## bus
| name | vn_kv | type | zone | in_service
0 | bus_LV_5495-1_0_3_node_0 | 0.4 | n |  | TRUE
1 | bus_LV_5495-1_0_3_node_1 | 0.4 | n |  | TRUE
2 | bus_LV_5495-1_0_3_node_2 | 0.4 | n |  | TRUE
3 | bus_LV_5495-1_0_3_node_3 | 0.4 | n |  | TRUE
4 | bus_LV_5495-1_0_3_node_11 | 0.4 | n |  | TRUE
5 | bus_LV_5495-1_0_3_node_114 | 0.4 | n |  | TRUE
6 | bus_LV_5495-1_0_3_node_108 | 0.4 | n |  | TRUE
7 | bus_LV_5495-1_0_3_node_4 | 0.4 | n |  | TRUE
8 | bus_LV_5495-1_0_3_node_5 | 0.4 | n |  | TRUE
9 | bus_LV_5495-1_0_3_node_6 | 0.4 | n |  | TRUE
10 | bus_LV_5495-1_0_3_node_7 | 0.4 | n |  | TRUE
11 | bus_LV_5495-1_0_3_node_8 | 0.4 | n |  | TRUE
12 | bus_LV_5495-1_0_3_node_9 | 0.4 | n |  | TRUE
13 | bus_LV_5495-1_0_3_node_10 | 0.4 | n |  | TRUE
14 | bus_LV_5495-1_0_3_node_98 | 0.4 | n |  | TRUE
15 | bus_LV_5495-1_0_3_node_115 | 0.4 | n |  | TRUE
16 | bus_LV_5495-1_0_3_node_12 | 0.4 | n |  | TRUE
17 | bus_LV_5495-1_0_3_node_13 | 0.4 | n |  | TRUE
18 | bus_LV_5495-1_0_3_node_14 | 0.4 | n |  | TRUE
19 | bus_LV_5495-1_0_3_node_49 | 0.4 | n |  | TRUE
20 | bus_LV_5495-1_0_3_node_26 | 0.4 | n |  | TRUE
21 | bus_LV_5495-1_0_3_node_47 | 0.4 | n |  | TRUE
22 | bus_LV_5495-1_0_3_node_15 | 0.4 | n |  | TRUE
23 | bus_LV_5495-1_0_3_node_19 | 0.4 | n |  | TRUE
24 | bus_LV_5495-1_0_3_node_16 | 0.4 | n |  | TRUE
25 | bus_LV_5495-1_0_3_node_17 | 0.4 | n |  | TRUE
26 | bus_LV_5495-1_0_3_node_18 | 0.4 | n |  | TRUE
27 | bus_LV_5495-1_0_3_node_21 | 0.4 | n |  | TRUE
28 | bus_LV_5495-1_0_3_node_34 | 0.4 | n |  | TRUE
29 | bus_LV_5495-1_0_3_node_111 | 0.4 | n |  | TRUE
30 | bus_LV_5495-1_0_3_node_109 | 0.4 | n |  | TRUE
31 | bus_LV_5495-1_0_3_node_20 | 0.4 | n |  | TRUE
32 | bus_LV_5495-1_0_3_node_135 | 0.4 | n |  | TRUE
33 | bus_LV_5495-1_0_3_node_178 | 0.4 | n |  | TRUE
34 | bus_LV_5495-1_0_3_node_22 | 0.4 | n |  | TRUE
35 | bus_LV_5495-1_0_3_node_23 | 0.4 | n |  | TRUE
36 | bus_LV_5495-1_0_3_node_24 | 0.4 | n |  | TRUE
37 | bus_LV_5495-1_0_3_node_25 | 0.4 | n |  | TRUE
38 | bus_LV_5495-1_0_3_node_46 | 0.4 | n |  | TRUE
39 | bus_LV_5495-1_0_3_node_27 | 0.4 | n |  | TRUE
40 | bus_LV_5495-1_0_3_node_28 | 0.4 | n |  | TRUE
41 | bus_LV_5495-1_0_3_node_29 | 0.4 | n |  | TRUE
42 | bus_LV_5495-1_0_3_node_30 | 0.4 | n |  | TRUE
43 | bus_LV_5495-1_0_3_node_31 | 0.4 | n |  | TRUE
44 | bus_LV_5495-1_0_3_node_32 | 0.4 | n |  | TRUE
45 | bus_LV_5495-1_0_3_node_33 | 0.4 | n |  | TRUE
46 | bus_LV_5495-1_0_3_node_41 | 0.4 | n |  | TRUE
47 | bus_LV_5495-1_0_3_node_42 | 0.4 | n |  | TRUE
48 | bus_LV_5495-1_0_3_node_43 | 0.4 | n |  | TRUE
49 | bus_LV_5495-1_0_3_node_44 | 0.4 | n |  | TRUE
50 | bus_LV_5495-1_0_3_node_45 | 0.4 | n |  | TRUE
51 | bus_LV_5495-1_0_3_node_48 | 0.4 | n |  | TRUE
52 | bus_LV_5495-1_0_3_node_51 | 0.4 | n |  | TRUE
53 | bus_LV_5495-1_0_3_node_107 | 0.4 | n |  | TRUE
54 | bus_LV_5495-1_0_3_node_132 | 0.4 | n |  | TRUE
55 | bus_LV_5495-1_0_3_node_130 | 0.4 | n |  | TRUE
56 | bus_LV_5495-1_0_3_node_112 | 0.4 | n |  | TRUE
57 | bus_LV_5495-1_0_3_node_179 | 0.4 | n |  | TRUE
58 | bus_LV_5495-1_0_3_node_113 | 0.4 | n |  | TRUE
59 | bus_LV_5495-1_0_3_node_117 | 0.4 | n |  | TRUE
60 | bus_LV_5495-1_0_3_node_131 | 0.4 | n |  | TRUE
61 | bus_LV_5495-1_0_3_node_133 | 0.4 | n |  | TRUE
62 | bus_LV_5495-1_0_3_node_176 | 0.4 | n |  | TRUE
63 | bus_LV_5495-1_0_3_node_116 | 0.4 | n |  | TRUE
64 | bus_LV_5495-1_0_3_node_118 | 0.4 | n |  | TRUE
65 | bus_LV_5495-1_0_3_node_139 | 0.4 | n |  | TRUE
66 | bus_LV_5495-1_0_3_node_119 | 0.4 | n |  | TRUE
67 | bus_LV_5495-1_0_3_node_120 | 0.4 | n |  | TRUE
68 | bus_LV_5495-1_0_3_node_127 | 0.4 | n |  | TRUE
69 | bus_LV_5495-1_0_3_node_122 | 0.4 | n |  | TRUE
70 | bus_LV_5495-1_0_3_node_123 | 0.4 | n |  | TRUE
71 | bus_LV_5495-1_0_3_node_124 | 0.4 | n |  | TRUE
72 | bus_LV_5495-1_0_3_node_125 | 0.4 | n |  | TRUE
73 | bus_LV_5495-1_0_3_node_129 | 0.4 | n |  | TRUE
74 | bus_LV_5495-1_0_3_node_128 | 0.4 | n |  | TRUE
75 | bus_LV_5495-1_0_3_node_126 | 0.4 | n |  | TRUE
76 | bus_LV_5495-1_0_3_node_134 | 0.4 | n |  | TRUE
77 | bus_LV_5495-1_0_3_node_136 | 0.4 | n |  | TRUE
78 | bus_LV_5495-1_0_3_node_137 | 0.4 | n |  | TRUE
79 | bus_LV_5495-1_0_3_node_138 | 0.4 | n |  | TRUE
80 | bus_LV_5495-1_0_3_node_140 | 0.4 | n |  | TRUE
81 | bus_LV_5495-1_0_3_node_175 | 0.4 | n |  | TRUE
82 | bus_LV_5495-1_0_3_node_141 | 0.4 | n |  | TRUE
83 | bus_LV_5495-1_0_3_node_177 | 0.4 | n |  | TRUE
84 | bus_MV_315_1_node_156 | 20 | n |  | TRUE

## load
| name | bus | p_mw | q_mvar | const_z_percent | const_i_percent | sn_mva | scaling | in_service | type
0 | LV_5495-1_0_3_load_0 | 0 | 0.010998 | 0.0027564 | 0 | 0 |  | 1 | TRUE | wye
1 | LV_5495-1_0_3_load_11 | 4 | 0.007478 | 0.0018742 | 0 | 0 |  | 1 | TRUE | wye
2 | LV_5495-1_0_3_load_108 | 6 | 0.0056752 | 0.0014223 | 0 | 0 |  | 1 | TRUE | wye
3 | LV_5495-1_0_3_load_4 | 7 | 0.0096077 | 0.0024079 | 0 | 0 |  | 1 | TRUE | wye
4 | LV_5495-1_0_3_load_7 | 10 | 0.0016181 | 0.00040553 | 0 | 0 |  | 1 | TRUE | wye
5 | LV_5495-1_0_3_load_8 | 11 | 0.012091 | 0.0030302 | 0 | 0 |  | 1 | TRUE | wye
6 | LV_5495-1_0_3_load_9 | 12 | 0.013112 | 0.0032862 | 0 | 0 |  | 1 | TRUE | wye
7 | LV_5495-1_0_3_load_10 | 13 | 0.0096715 | 0.0024239 | 0 | 0 |  | 1 | TRUE | wye
8 | LV_5495-1_0_3_load_49 | 19 | 0.0023515 | 0.00058934 | 0 | 0 |  | 1 | TRUE | wye
9 | LV_5495-1_0_3_load_47 | 21 | 0.0027974 | 0.00070109 | 0 | 0 |  | 1 | TRUE | wye
10 | LV_5495-1_0_3_load_16 | 24 | 0.013852 | 0.0034717 | 0 | 0 |  | 1 | TRUE | wye
11 | LV_5495-1_0_3_load_34 | 28 | 0.0020841 | 0.00052232 | 0 | 0 |  | 1 | TRUE | wye
12 | LV_5495-1_0_3_load_109 | 30 | 0.00080412 | 0.00020153 | 0 | 0 |  | 1 | TRUE | wye
13 | LV_5495-1_0_3_load_135 | 32 | 0.0029708 | 0.00074455 | 0 | 0 |  | 1 | TRUE | wye
14 | LV_5495-1_0_3_load_178 | 33 | 0.000637 | 0.00015965 | 0 | 0 |  | 1 | TRUE | wye
15 | LV_5495-1_0_3_load_22 | 34 | 0.0034926 | 0.00087534 | 0 | 0 |  | 1 | TRUE | wye
16 | LV_5495-1_0_3_load_24 | 36 | 0.0032312 | 0.00080982 | 0 | 0 |  | 1 | TRUE | wye
17 | LV_5495-1_0_3_load_46 | 38 | 0.0028439 | 0.00071274 | 0 | 0 |  | 1 | TRUE | wye
18 | LV_5495-1_0_3_load_27 | 39 | 0.0019969 | 0.00050047 | 0 | 0 |  | 1 | TRUE | wye
19 | LV_5495-1_0_3_load_28 | 40 | 0.0019766 | 0.00049538 | 0 | 0 |  | 1 | TRUE | wye
20 | LV_5495-1_0_3_load_29 | 41 | 0.001915 | 0.00047994 | 0 | 0 |  | 1 | TRUE | wye
21 | LV_5495-1_0_3_load_30 | 42 | 0.001899 | 0.00047592 | 0 | 0 |  | 1 | TRUE | wye
22 | LV_5495-1_0_3_load_31 | 43 | 0.0021934 | 0.00054971 | 0 | 0 |  | 1 | TRUE | wye
23 | LV_5495-1_0_3_load_32 | 44 | 0.0023153 | 0.00058027 | 0 | 0 |  | 1 | TRUE | wye
24 | LV_5495-1_0_3_load_33 | 45 | 0.0020267 | 0.00050795 | 0 | 0 |  | 1 | TRUE | wye
25 | LV_5495-1_0_3_load_41 | 46 | 0.0015998 | 0.00040094 | 0 | 0 |  | 1 | TRUE | wye
26 | LV_5495-1_0_3_load_42 | 47 | 0.0025967 | 0.00065079 | 0 | 0 |  | 1 | TRUE | wye
27 | LV_5495-1_0_3_load_43 | 48 | 0.0017573 | 0.00044043 | 0 | 0 |  | 1 | TRUE | wye
28 | LV_5495-1_0_3_load_44 | 49 | 0.0024282 | 0.00060856 | 0 | 0 |  | 1 | TRUE | wye
29 | LV_5495-1_0_3_load_45 | 50 | 0.0026852 | 0.00067298 | 0 | 0 |  | 1 | TRUE | wye
30 | LV_5495-1_0_3_load_48 | 51 | 0.0017695 | 0.00044349 | 0 | 0 |  | 1 | TRUE | wye
31 | LV_5495-1_0_3_load_51 | 52 | 0.0047742 | 0.0011965 | 0 | 0 |  | 1 | TRUE | wye
32 | LV_5495-1_0_3_load_107 | 53 | 0.0056768 | 0.0014227 | 0 | 0 |  | 1 | TRUE | wye
33 | LV_5495-1_0_3_load_132 | 54 | 0.0013447 | 0.00033702 | 0 | 0 |  | 1 | TRUE | wye
34 | LV_5495-1_0_3_load_130 | 55 | 0.0060005 | 0.0015039 | 0 | 0 |  | 1 | TRUE | wye
35 | LV_5495-1_0_3_load_179 | 57 | 0.0072035 | 0.0018054 | 0 | 0 |  | 1 | TRUE | wye
36 | LV_5495-1_0_3_load_131 | 60 | 0.0046624 | 0.0011685 | 0 | 0 |  | 1 | TRUE | wye
37 | LV_5495-1_0_3_load_133 | 61 | 0.003614 | 0.00090575 | 0 | 0 |  | 1 | TRUE | wye
38 | LV_5495-1_0_3_load_176 | 62 | 0.010755 | 0.0026956 | 0 | 0 |  | 1 | TRUE | wye
39 | LV_5495-1_0_3_load_139 | 65 | 0.025299 | 0.0063405 | 0 | 0 |  | 1 | TRUE | wye
40 | LV_5495-1_0_3_load_127 | 68 | 0.0067822 | 0.0016998 | 0 | 0 |  | 1 | TRUE | wye
41 | LV_5495-1_0_3_load_122 | 69 | 0.0027132 | 0.00067998 | 0 | 0 |  | 1 | TRUE | wye
42 | LV_5495-1_0_3_load_123 | 70 | 0.0025801 | 0.00064662 | 0 | 0 |  | 1 | TRUE | wye
43 | LV_5495-1_0_3_load_124 | 71 | 0.0051172 | 0.0012825 | 0 | 0 |  | 1 | TRUE | wye
44 | LV_5495-1_0_3_load_129 | 73 | 0.0061134 | 0.0015322 | 0 | 0 |  | 1 | TRUE | wye
45 | LV_5495-1_0_3_load_128 | 74 | 0.0039937 | 0.0010009 | 0 | 0 |  | 1 | TRUE | wye
46 | LV_5495-1_0_3_load_126 | 75 | 0.0035447 | 0.00088839 | 0 | 0 |  | 1 | TRUE | wye
47 | LV_5495-1_0_3_load_134 | 76 | 0.0012137 | 0.00030419 | 0 | 0 |  | 1 | TRUE | wye
48 | LV_5495-1_0_3_load_138 | 79 | 0.00094216 | 0.00023613 | 0 | 0 |  | 1 | TRUE | wye
49 | LV_5495-1_0_3_load_140 | 80 | 0.0035947 | 0.00090092 | 0 | 0 |  | 1 | TRUE | wye
50 | LV_5495-1_0_3_load_175 | 81 | 0.0043519 | 0.0010907 | 0 | 0 |  | 1 | TRUE | wye
51 | LV_5495-1_0_3_load_141 | 82 | 0.0028193 | 0.00070657 | 0 | 0 |  | 1 | TRUE | wye
52 | LV_5495-1_0_3_load_177 | 83 | 0.0016188 | 0.00040572 | 0 | 0 |  | 1 | TRUE | wye

## ext_grid
| name | bus | vm_pu | va_degree | slack_weight | in_service
0 |  | 13 | 1 | 0 | 1 | TRUE

## line
| name | std_type | from_bus | to_bus | length_km | r_ohm_per_km | x_ohm_per_km | c_nf_per_km | g_us_per_km | max_i_ka | df | parallel | type | in_service
0 | LV_5495-1_0_3_line_0 |  | 0 | 1 | 0.030531 | 0.125 | 0.08 | 261 | 0 | 0.364 | 1 | 1 | cs | TRUE
1 | LV_5495-1_0_3_line_1 |  | 1 | 2 | 0.004828 | 0.125 | 0.08 | 261 | 0 | 0.364 | 1 | 1 | cs | TRUE
2 | LV_5495-1_0_3_line_2 |  | 1 | 3 | 0.023593 | 0.125 | 0.08 | 261 | 0 | 0.364 | 1 | 1 | cs | TRUE
3 | LV_5495-1_0_3_line_3 |  | 2 | 4 | 0.036352 | 0.125 | 0.08 | 261 | 0 | 0.364 | 1 | 1 | cs | TRUE
4 | LV_5495-1_0_3_line_4 |  | 3 | 5 | 0.00345 | 0.125 | 0.08 | 261 | 0 | 0.364 | 1 | 1 | cs | TRUE
5 | LV_5495-1_0_3_line_5 |  | 3 | 6 | 0.024484 | 0.125 | 0.08 | 261 | 0 | 0.364 | 1 | 1 | cs | TRUE
6 | LV_5495-1_0_3_line_6 |  | 4 | 16 | 0.016042 | 0.125 | 0.08 | 261 | 0 | 0.364 | 1 | 1 | cs | TRUE
7 | LV_5495-1_0_3_line_7 |  | 5 | 62 | 0.02794 | 0.125 | 0.08 | 261 | 0 | 0.364 | 1 | 1 | cs | TRUE
8 | LV_5495-1_0_3_line_8 |  | 5 | 13 | 0.025247 | 0.125 | 0.08 | 261 | 0 | 0.364 | 1 | 1 | cs | TRUE
9 | LV_5495-1_0_3_line_9 |  | 6 | 53 | 0.035474 | 0.125 | 0.08 | 261 | 0 | 0.364 | 1 | 1 | cs | TRUE
10 | LV_5495-1_0_3_line_10 |  | 7 | 8 | 0.029015 | 0.125 | 0.08 | 261 | 0 | 0.364 | 1 | 1 | cs | TRUE
11 | LV_5495-1_0_3_line_11 |  | 7 | 9 | 0.022781 | 0.125 | 0.08 | 261 | 0 | 0.364 | 1 | 1 | cs | TRUE
12 | LV_5495-1_0_3_line_12 |  | 8 | 10 | 0.0056652 | 0.125 | 0.08 | 261 | 0 | 0.364 | 1 | 1 | cs | TRUE
13 | LV_5495-1_0_3_line_13 |  | 8 | 11 | 0.037714 | 0.125 | 0.08 | 261 | 0 | 0.364 | 1 | 1 | cs | TRUE
14 | LV_5495-1_0_3_line_14 |  | 9 | 12 | 0.015362 | 0.125 | 0.08 | 261 | 0 | 0.364 | 1 | 2 | cs | TRUE
15 | LV_5495-1_0_3_line_15 |  | 9 | 13 | 0.015666 | 0.125 | 0.08 | 261 | 0 | 0.364 | 1 | 2 | cs | TRUE
16 | LV_5495-1_0_3_line_16 |  | 11 | 14 | 0.025031 | 0.125 | 0.08 | 261 | 0 | 0.364 | 1 | 1 | cs | TRUE
17 | LV_5495-1_0_3_line_17 |  | 12 | 15 | 0.015092 | 0.125 | 0.08 | 261 | 0 | 0.364 | 1 | 1 | cs | TRUE
18 | LV_5495-1_0_3_line_18 |  | 14 | 52 | 0.018856 | 0.125 | 0.08 | 261 | 0 | 0.364 | 1 | 1 | cs | TRUE
19 | LV_5495-1_0_3_line_19 |  | 15 | 63 | 0.010305 | 0.125 | 0.08 | 261 | 0 | 0.364 | 1 | 1 | cs | TRUE
20 | LV_5495-1_0_3_line_20 |  | 16 | 17 | 0.033318 | 0.125 | 0.08 | 261 | 0 | 0.364 | 1 | 1 | cs | TRUE
21 | LV_5495-1_0_3_line_21 |  | 16 | 18 | 0.01712 | 0.125 | 0.08 | 261 | 0 | 0.364 | 1 | 1 | cs | TRUE
22 | LV_5495-1_0_3_line_22 |  | 17 | 19 | 0.037093 | 0.125 | 0.08 | 261 | 0 | 0.364 | 1 | 1 | cs | TRUE
23 | LV_5495-1_0_3_line_23 |  | 18 | 20 | 0.015385 | 0.125 | 0.08 | 261 | 0 | 0.364 | 1 | 1 | cs | TRUE
24 | LV_5495-1_0_3_line_24 |  | 18 | 21 | 0.022926 | 0.125 | 0.08 | 261 | 0 | 0.364 | 1 | 1 | cs | TRUE
25 | LV_5495-1_0_3_line_25 |  | 20 | 38 | 0.016234 | 0.125 | 0.08 | 261 | 0 | 0.364 | 1 | 1 | cs | TRUE
26 | LV_5495-1_0_3_line_26 |  | 20 | 37 | 0.064255 | 0.125 | 0.08 | 261 | 0 | 0.364 | 1 | 1 | cs | TRUE
27 | LV_5495-1_0_3_line_27 |  | 21 | 51 | 0.0062773 | 0.125 | 0.08 | 261 | 0 | 0.364 | 1 | 1 | cs | TRUE
28 | LV_5495-1_0_3_line_28 |  | 22 | 23 | 0.065322 | 0.125 | 0.08 | 261 | 0 | 0.364 | 1 | 1 | cs | TRUE
29 | LV_5495-1_0_3_line_29 |  | 22 | 24 | 0.041773 | 0.125 | 0.08 | 261 | 0 | 0.364 | 1 | 1 | cs | TRUE
30 | LV_5495-1_0_3_line_30 |  | 23 | 29 | 0.041427 | 0.125 | 0.08 | 261 | 0 | 0.364 | 1 | 1 | cs | TRUE
31 | LV_5495-1_0_3_line_31 |  | 23 | 30 | 0.021906 | 0.125 | 0.08 | 261 | 0 | 0.364 | 1 | 1 | cs | TRUE
32 | LV_5495-1_0_3_line_32 |  | 24 | 25 | 0.04841 | 0.125 | 0.08 | 261 | 0 | 0.364 | 1 | 1 | cs | TRUE
33 | LV_5495-1_0_3_line_33 |  | 25 | 26 | 0.063057 | 0.125 | 0.08 | 261 | 0 | 0.364 | 1 | 1 | cs | TRUE
34 | LV_5495-1_0_3_line_34 |  | 25 | 27 | 0.088621 | 0.125 | 0.08 | 261 | 0 | 0.364 | 1 | 1 | cs | TRUE
35 | LV_5495-1_0_3_line_35 |  | 26 | 28 | 0.064231 | 0.125 | 0.08 | 261 | 0 | 0.364 | 1 | 1 | cs | TRUE
36 | LV_5495-1_0_3_line_36 |  | 27 | 33 | 0.045578 | 0.125 | 0.08 | 261 | 0 | 0.364 | 1 | 1 | cs | TRUE
37 | LV_5495-1_0_3_line_37 |  | 27 | 31 | 0.020664 | 0.125 | 0.08 | 261 | 0 | 0.364 | 1 | 1 | cs | TRUE
38 | LV_5495-1_0_3_line_38 |  | 28 | 45 | 0.011338 | 0.125 | 0.08 | 261 | 0 | 0.364 | 1 | 1 | cs | TRUE
39 | LV_5495-1_0_3_line_39 |  | 29 | 54 | 0.01526 | 0.125 | 0.08 | 261 | 0 | 0.364 | 1 | 1 | cs | TRUE
40 | LV_5495-1_0_3_line_40 |  | 29 | 55 | 0.015 | 0.125 | 0.08 | 261 | 0 | 0.364 | 1 | 1 | cs | TRUE
41 | LV_5495-1_0_3_line_41 |  | 31 | 32 | 0.12507 | 0.125 | 0.08 | 261 | 0 | 0.364 | 1 | 1 | cs | TRUE
42 | LV_5495-1_0_3_line_42 |  | 32 | 77 | 0.037143 | 0.125 | 0.08 | 261 | 0 | 0.364 | 1 | 1 | cs | TRUE
43 | LV_5495-1_0_3_line_43 |  | 34 | 35 | 0.013703 | 0.125 | 0.08 | 261 | 0 | 0.364 | 1 | 1 | cs | TRUE
44 | LV_5495-1_0_3_line_44 |  | 35 | 36 | 0.015791 | 0.125 | 0.08 | 261 | 0 | 0.364 | 1 | 1 | cs | TRUE
45 | LV_5495-1_0_3_line_45 |  | 35 | 37 | 0.013425 | 0.125 | 0.08 | 261 | 0 | 0.364 | 1 | 1 | cs | TRUE
46 | LV_5495-1_0_3_line_46 |  | 38 | 49 | 0.0021038 | 0.125 | 0.08 | 261 | 0 | 0.364 | 1 | 1 | cs | TRUE
47 | LV_5495-1_0_3_line_47 |  | 39 | 40 | 0.0067904 | 0.125 | 0.08 | 261 | 0 | 0.364 | 1 | 1 | cs | TRUE
48 | LV_5495-1_0_3_line_48 |  | 39 | 41 | 0.022936 | 0.125 | 0.08 | 261 | 0 | 0.364 | 1 | 1 | cs | TRUE
49 | LV_5495-1_0_3_line_49 |  | 40 | 42 | 0.012147 | 0.125 | 0.08 | 261 | 0 | 0.364 | 1 | 1 | cs | TRUE
50 | LV_5495-1_0_3_line_50 |  | 41 | 43 | 0.008158 | 0.125 | 0.08 | 261 | 0 | 0.364 | 1 | 1 | cs | TRUE
51 | LV_5495-1_0_3_line_51 |  | 42 | 44 | 0.011734 | 0.125 | 0.08 | 261 | 0 | 0.364 | 1 | 1 | cs | TRUE
52 | LV_5495-1_0_3_line_52 |  | 44 | 45 | 0.014824 | 0.125 | 0.08 | 261 | 0 | 0.364 | 1 | 1 | cs | TRUE
53 | LV_5495-1_0_3_line_53 |  | 46 | 47 | 0.0084003 | 0.125 | 0.08 | 261 | 0 | 0.364 | 1 | 1 | cs | TRUE
54 | LV_5495-1_0_3_line_54 |  | 46 | 48 | 0.0095315 | 0.125 | 0.08 | 261 | 0 | 0.364 | 1 | 1 | cs | TRUE
55 | LV_5495-1_0_3_line_55 |  | 47 | 49 | 0.012036 | 0.125 | 0.08 | 261 | 0 | 0.364 | 1 | 1 | cs | TRUE
56 | LV_5495-1_0_3_line_56 |  | 48 | 50 | 0.01533 | 0.125 | 0.08 | 261 | 0 | 0.364 | 1 | 1 | cs | TRUE
57 | LV_5495-1_0_3_line_57 |  | 55 | 60 | 0.030823 | 0.125 | 0.08 | 261 | 0 | 0.364 | 1 | 1 | cs | TRUE
58 | LV_5495-1_0_3_line_58 |  | 56 | 57 | 0.011011 | 0.125 | 0.08 | 261 | 0 | 0.364 | 1 | 1 | cs | TRUE
59 | LV_5495-1_0_3_line_59 |  | 56 | 58 | 0.019727 | 0.125 | 0.08 | 261 | 0 | 0.364 | 1 | 1 | cs | TRUE
60 | LV_5495-1_0_3_line_60 |  | 57 | 64 | 0.01381 | 0.125 | 0.08 | 261 | 0 | 0.364 | 1 | 1 | cs | TRUE
61 | LV_5495-1_0_3_line_61 |  | 58 | 59 | 0.023966 | 0.125 | 0.08 | 261 | 0 | 0.364 | 1 | 1 | cs | TRUE
62 | LV_5495-1_0_3_line_62 |  | 58 | 60 | 0.013557 | 0.125 | 0.08 | 261 | 0 | 0.364 | 1 | 1 | cs | TRUE
63 | LV_5495-1_0_3_line_63 |  | 58 | 61 | 0.017586 | 0.125 | 0.08 | 261 | 0 | 0.364 | 1 | 1 | cs | TRUE
64 | LV_5495-1_0_3_line_64 |  | 59 | 65 | 0.008099 | 0.125 | 0.08 | 261 | 0 | 0.364 | 1 | 1 | cs | TRUE
65 | LV_5495-1_0_3_line_65 |  | 61 | 76 | 0.014363 | 0.125 | 0.08 | 261 | 0 | 0.364 | 1 | 1 | cs | TRUE
66 | LV_5495-1_0_3_line_66 |  | 62 | 83 | 0.023691 | 0.125 | 0.08 | 261 | 0 | 0.364 | 1 | 1 | cs | TRUE
67 | LV_5495-1_0_3_line_67 |  | 63 | 64 | 0.015249 | 0.125 | 0.08 | 261 | 0 | 0.364 | 1 | 1 | cs | TRUE
68 | LV_5495-1_0_3_line_68 |  | 65 | 66 | 0.033282 | 0.125 | 0.08 | 261 | 0 | 0.364 | 1 | 1 | cs | TRUE
69 | LV_5495-1_0_3_line_69 |  | 66 | 67 | 0.011746 | 0.125 | 0.08 | 261 | 0 | 0.364 | 1 | 1 | cs | TRUE
70 | LV_5495-1_0_3_line_70 |  | 67 | 68 | 0.017001 | 0.125 | 0.08 | 261 | 0 | 0.364 | 1 | 1 | cs | TRUE
71 | LV_5495-1_0_3_line_71 |  | 68 | 75 | 0.029047 | 0.125 | 0.08 | 261 | 0 | 0.364 | 1 | 1 | cs | TRUE
72 | LV_5495-1_0_3_line_72 |  | 69 | 70 | 0.0047367 | 0.125 | 0.08 | 261 | 0 | 0.364 | 1 | 1 | cs | TRUE
73 | LV_5495-1_0_3_line_73 |  | 69 | 71 | 0.0067253 | 0.125 | 0.08 | 261 | 0 | 0.364 | 1 | 1 | cs | TRUE
74 | LV_5495-1_0_3_line_74 |  | 70 | 72 | 0.010377 | 0.125 | 0.08 | 261 | 0 | 0.364 | 1 | 1 | cs | TRUE
75 | LV_5495-1_0_3_line_75 |  | 72 | 73 | 0.03285 | 0.125 | 0.08 | 261 | 0 | 0.364 | 1 | 1 | cs | TRUE
76 | LV_5495-1_0_3_line_76 |  | 72 | 74 | 0.015361 | 0.125 | 0.08 | 261 | 0 | 0.364 | 1 | 1 | cs | TRUE
77 | LV_5495-1_0_3_line_77 |  | 74 | 75 | 0.02927 | 0.125 | 0.08 | 261 | 0 | 0.364 | 1 | 1 | cs | TRUE
78 | LV_5495-1_0_3_line_78 |  | 77 | 78 | 0.14238 | 0.125 | 0.08 | 261 | 0 | 0.364 | 1 | 1 | cs | TRUE
79 | LV_5495-1_0_3_line_79 |  | 77 | 79 | 0.036311 | 0.125 | 0.08 | 261 | 0 | 0.364 | 1 | 1 | cs | TRUE
80 | LV_5495-1_0_3_line_80 |  | 78 | 80 | 0.069281 | 0.125 | 0.08 | 261 | 0 | 0.364 | 1 | 1 | cs | TRUE
81 | LV_5495-1_0_3_line_81 |  | 79 | 81 | 0.0021149 | 0.125 | 0.08 | 261 | 0 | 0.364 | 1 | 1 | cs | TRUE
82 | LV_5495-1_0_3_line_82 |  | 80 | 82 | 0.0063045 | 0.125 | 0.08 | 261 | 0 | 0.364 | 1 | 1 | cs | TRUE

## trafo
| name | std_type | hv_bus | lv_bus | sn_mva | vn_hv_kv | vn_lv_kv | vk_percent | vkr_percent | pfe_kw | i0_percent | shift_degree | tap_side | tap_neutral | tap_min | tap_max | tap_step_percent | tap_step_degree | tap_pos | tap_phase_shifter | parallel | df | in_service
0 | LV_5495-1_0_3_trafo_10 | 0.63 MVA 20/0.4 kV | 84 | 13 | 0.63 | 20 | 0.4 | 6 | 1.206 | 1.65 | 0.2619 | 150 | hv | 0 | -2 | 2 | 2.5 | 0 | 0 | FALSE | 1 | 1 | TRUE

## line_geodata
| x0 | y0 | x1 | y1 | x2 | y2 | x3 | y3 | x4 | y4 | x5 | y5 | x6 | y6 | x7 | y7 | x8 | y8 | x9 | y9
0 | 2530072.1561 | 1162536.8645 | 2530075.8575 | 1162534.3088 | 2530097.3489 | 1162519.6174
1 | 2530075.0968 | 1162540.699 | 2530072.1561 | 1162536.8645
2 | 2530058.7599 | 1162517.4541 | 2530065.5669 | 1162528.2808 | 2530072.1561 | 1162536.8645
3 | 2530075.0968 | 1162540.699 | 2530098.2331 | 1162568.738
4 | 2530058.7599 | 1162517.4541 | 2530056.9253 | 1162514.5293
5 | 2530058.7599 | 1162517.4541 | 2530038.981 | 1162531.8853
6 | 2530108.4427 | 1162581.1112 | 2530098.2331 | 1162568.738
7 | 2530056.9253 | 1162514.5293 | 2530049.8967 | 1162519.5252 | 2530034.1499 | 1162530.7141
8 | 2530046.9025 | 1162491.3887 | 2530055.5125 | 1162512.289 | 2530056.9253 | 1162514.5293
9 | 2530010.3244 | 1162552.794 | 2530038.981 | 1162531.8853
10 | 2530107.8252 | 1162462.3294 | 2530081.6318 | 1162474.8098
11 | 2530061.0662 | 1162484.6087 | 2530081.6318 | 1162474.8098
12 | 2530107.8252 | 1162462.3294 | 2530111.3201 | 1162461.1214 | 2530113.0888 | 1162461.9829
13 | 2530107.8252 | 1162462.3294 | 2530127.5912 | 1162494.4483
14 | 2530061.0662 | 1162484.6087 | 2530055.3185 | 1162470.3624
15 | 2530046.9025 | 1162491.3887 | 2530061.0662 | 1162484.6087
16 | 2530140.71 | 1162515.7656 | 2530127.5912 | 1162494.4483
17 | 2530044.9814 | 1162463.9512 | 2530052.4903 | 1162463.3523 | 2530055.3185 | 1162470.3624
18 | 2530140.71 | 1162515.7656 | 2530150.591 | 1162531.8248
19 | 2530040.734 | 1162472.9057 | 2530043.165 | 1162470.476 | 2530044.6381 | 1162467.3682 | 2530044.9814 | 1162463.9512
20 | 2530108.4427 | 1162581.1112 | 2530136.5571 | 1162563.1072
21 | 2530108.4427 | 1162581.1112 | 2530112.1997 | 1162587.282 | 2530117.3395 | 1162595.7492
22 | 2530136.5571 | 1162563.1072 | 2530138.8043 | 1162566.6052 | 2530143.8252 | 1162574.0732 | 2530148.3562 | 1162578.2895 | 2530153.5147 | 1162581.1311 | 2530158.3172 | 1162582.3426 | 2530165.082 | 1162582.3305 | 2530165.2221 | 1162582.3284
23 | 2530124.8964 | 1162609.1465 | 2530121.7761 | 1162603.0461 | 2530117.3395 | 1162595.7492
24 | 2530117.3395 | 1162595.7492 | 2530100.1331 | 1162607.6673 | 2530099.1128 | 1162609.3818
25 | 2530124.8964 | 1162609.1465 | 2530128.2005 | 1162607.3515 | 2530139.8237 | 1162602.8248 | 2530139.8237 | 1162602.8248
26 | 2530124.8964 | 1162609.1465 | 2530130.651 | 1162620.4081 | 2530136.2453 | 1162638.3086 | 2530146.076 | 1162666.0543 | 2530147.2167 | 1162669.2761
27 | 2530095.9026 | 1162614.7761 | 2530099.1128 | 1162609.3818
28 | 2530004.9809 | 1162586.7865 | 2529997.0395 | 1162577.2293 | 2529962.4628 | 1162537.11
29 | 2530004.9809 | 1162586.7865 | 2529974.79 | 1162608.662 | 2529972.1428 | 1162605.0353
30 | 2529947.9356 | 1162506.1733 | 2529953.6061 | 1162513.4779 | 2529954.7645 | 1162514.9207 | 2529962.3133 | 1162524.3046 | 2529955.8883 | 1162529.8049 | 2529962.4628 | 1162537.11
31 | 2529962.4628 | 1162537.11 | 2529973.2165 | 1162527.6682 | 2529979.4746 | 1162523.3648
32 | 2529931.4518 | 1162627.8563 | 2529938.1964 | 1162628.7336 | 2529949.3867 | 1162623.2444 | 2529972.1428 | 1162605.0353
33 | 2529970.4069 | 1162677.5074 | 2529955.6392 | 1162658.091 | 2529952.4802 | 1162653.9367 | 2529931.4518 | 1162627.8563
34 | 2529885.1137 | 1162558.147 | 2529887.7798 | 1162560.7618 | 2529893.2111 | 1162564.645 | 2529898.2572 | 1162568.3437 | 2529903.7855 | 1162573.3153 | 2529911.0778 | 1162582.3797 | 2529921.5637 | 1162595.2867 | 2529923.7041 | 1162598.1522 | 2529922.8972 | 1162616.9611 | 2529931.4518 | 1162627.8563
35 | 2529970.4069 | 1162677.5074 | 2530025.064 | 1162643.7691
36 | 2529920.0279 | 1162528.7339 | 2529885.1137 | 1162558.147
37 | 2529875.8745 | 1162552.285 | 2529876.9267 | 1162554.4739 | 2529878.9918 | 1162564.0107 | 2529885.1137 | 1162558.147
38 | 2530034.712 | 1162637.8138 | 2530025.064 | 1162643.7691
39 | 2529947.9356 | 1162506.1733 | 2529934.6862 | 1162513.81
40 | 2529947.9356 | 1162506.1733 | 2529959.7713 | 1162496.9584
41 | 2529875.8745 | 1162552.285 | 2529879.0138 | 1162546.8786 | 2529883.0552 | 1162516.392 | 2529884.1356 | 1162482.3158 | 2529881.1426 | 1162445.1743 | 2529876.3121 | 1162429.1742
42 | 2529865.5769 | 1162393.616 | 2529876.3121 | 1162429.1742
43 | 2530136.3668 | 1162668.4797 | 2530133.7313 | 1162669.133 | 2530123.0626 | 1162670.7469 | 2530122.8816 | 1162670.8252
44 | 2530136.3668 | 1162668.4797 | 2530136.3208 | 1162684.2669
45 | 2530136.3668 | 1162668.4797 | 2530146.076 | 1162666.0543 | 2530147.2167 | 1162669.2761
46 | 2530139.8237 | 1162602.8248 | 2530141.6933 | 1162603.7893
47 | 2530073.4262 | 1162613.9166 | 2530067.6479 | 1162617.4833
48 | 2530073.4262 | 1162613.9166 | 2530079.9636 | 1162609.8812 | 2530079.0206 | 1162607.8466 | 2530077.3938 | 1162604.3414 | 2530084.9344 | 1162599.1647
49 | 2530067.6479 | 1162617.4833 | 2530057.3113 | 1162623.8639
50 | 2530091.66 | 1162594.5475 | 2530084.9344 | 1162599.1647
51 | 2530047.3259 | 1162630.0275 | 2530057.3113 | 1162623.8639
52 | 2530034.712 | 1162637.8138 | 2530047.3259 | 1162630.0275
53 | 2530152.7602 | 1162608.0822 | 2530152.9017 | 1162608.0978 | 2530155.7463 | 1162610.2659 | 2530160.4062 | 1162610.7137
54 | 2530169.8263 | 1162610.4286 | 2530165.9626 | 1162611.2476 | 2530160.4062 | 1162610.7137
55 | 2530152.7602 | 1162608.0822 | 2530149.2655 | 1162607.6954 | 2530141.6933 | 1162603.7893
56 | 2530183.3027 | 1162604.612 | 2530180.0018 | 1162608.2715 | 2530169.8263 | 1162610.4286
57 | 2529959.7713 | 1162496.9584 | 2529984.092 | 1162478.0232
58 | 2530015.487 | 1162478.6143 | 2530006.7627 | 1162485.3643
59 | 2529994.7888 | 1162469.6951 | 2530000.2535 | 1162476.4351 | 2530006.7627 | 1162485.3643
60 | 2530015.487 | 1162478.6143 | 2530026.9658 | 1162470.8873
61 | 2529994.7888 | 1162469.6951 | 2530002.9678 | 1162463.4851 | 2530010.3799 | 1162457.8622 | 2530013.8809 | 1162455.2088
62 | 2529994.7888 | 1162469.6951 | 2529984.092 | 1162478.0232
63 | 2529994.7888 | 1162469.6951 | 2529983.6753 | 1162456.0661
64 | 2530013.8809 | 1162455.2088 | 2530012.4544 | 1162453.1131 | 2530010.7864 | 1162450.6756 | 2530012.5056 | 1162448.7114
65 | 2529973.3509 | 1162451.8795 | 2529978.023 | 1162449.1346 | 2529983.6753 | 1162456.0661
66 | 2530014.8374 | 1162544.4367 | 2530034.1499 | 1162530.7141
67 | 2530040.734 | 1162472.9057 | 2530037.9994 | 1162474.2606 | 2530034.9711 | 1162474.7517 | 2530031.9472 | 1162474.2978 | 2530029.1966 | 1162472.9736 | 2530026.9658 | 1162470.8873
68 | 2530031.7428 | 1162422.6045 | 2530023.0985 | 1162430.3096 | 2530020.295 | 1162435.623 | 2530019.1032 | 1162441.1733 | 2530012.5056 | 1162448.7114
69 | 2530031.7428 | 1162422.6045 | 2530031.3148 | 1162410.8695
70 | 2530031.3148 | 1162410.8695 | 2530020.115 | 1162410.3331 | 2530014.5742 | 1162412.0063
71 | 2529990.7544 | 1162427.6355 | 2530005.6778 | 1162414.6927 | 2530014.5742 | 1162412.0063
72 | 2529937.7912 | 1162453.5328 | 2529942.2355 | 1162451.8943
73 | 2529931.4811 | 1162455.8592 | 2529937.7912 | 1162453.5328
74 | 2529951.9718 | 1162448.3047 | 2529942.2355 | 1162451.8943
75 | 2529941.4034 | 1162417.1995 | 2529951.9718 | 1162448.3047
76 | 2529951.9718 | 1162448.3047 | 2529966.3861 | 1162442.9944
77 | 2529990.7544 | 1162427.6355 | 2529977.9629 | 1162438.7295 | 2529966.3861 | 1162442.9944
78 | 2529865.5769 | 1162393.616 | 2529852.0942 | 1162358.3759 | 2529851.3364 | 1162347.9456 | 2529858.9165 | 1162336.3839 | 2529896.1981 | 1162307.5211 | 2529925.4543 | 1162291.4371
79 | 2529865.5769 | 1162393.616 | 2529900.4266 | 1162383.4176
80 | 2529925.4543 | 1162291.4371 | 2529929.6049 | 1162290.6104 | 2529933.8027 | 1162291.1951 | 2529937.5642 | 1162293.1301 | 2529940.4733 | 1162296.209 | 2529942.1887 | 1162300.0689 | 2529954.8419 | 1162341.7335 | 2529956.0398 | 1162343.276 | 2529958.2401 | 1162344.7067
81 | 2529902.4564 | 1162382.8237 | 2529900.4266 | 1162383.4176
82 | 2529964.356 | 1162344.2128 | 2529961.3563 | 1162345.1817 | 2529958.2401 | 1162344.7067 | 2529958.2401 | 1162344.7067

## bus_geodata
| x | y | coords
0 | 2530097.3489 | 1162519.6174
1 | 2530072.1561 | 1162536.8645
2 | 2530075.0968 | 1162540.699
3 | 2530058.7599 | 1162517.4541
4 | 2530098.2331 | 1162568.738
5 | 2530056.9253 | 1162514.5293
6 | 2530038.981 | 1162531.8853
7 | 2530081.6318 | 1162474.8098
8 | 2530107.8252 | 1162462.3294
9 | 2530061.0662 | 1162484.6087
10 | 2530113.0888 | 1162461.9829
11 | 2530127.5912 | 1162494.4483
12 | 2530055.3185 | 1162470.3624
13 | 2530046.9025 | 1162491.3887
14 | 2530140.71 | 1162515.7656
15 | 2530044.9814 | 1162463.9512
16 | 2530108.4427 | 1162581.1112
17 | 2530136.5571 | 1162563.1072
18 | 2530117.3395 | 1162595.7492
19 | 2530165.2221 | 1162582.3284
20 | 2530124.8964 | 1162609.1465
21 | 2530099.1128 | 1162609.3818
22 | 2530004.9809 | 1162586.7865
23 | 2529962.4628 | 1162537.11
24 | 2529972.1428 | 1162605.0353
25 | 2529931.4518 | 1162627.8563
26 | 2529970.4069 | 1162677.5074
27 | 2529885.1137 | 1162558.147
28 | 2530025.064 | 1162643.7691
29 | 2529947.9356 | 1162506.1733
30 | 2529979.4746 | 1162523.3648
31 | 2529875.8745 | 1162552.285
32 | 2529876.3121 | 1162429.1742
33 | 2529920.0279 | 1162528.7339
34 | 2530122.8816 | 1162670.8252
35 | 2530136.3668 | 1162668.4797
36 | 2530136.3208 | 1162684.2669
37 | 2530147.2167 | 1162669.2761
38 | 2530139.8237 | 1162602.8248
39 | 2530073.4262 | 1162613.9166
40 | 2530067.6479 | 1162617.4833
41 | 2530084.9344 | 1162599.1647
42 | 2530057.3113 | 1162623.8639
43 | 2530091.66 | 1162594.5475
44 | 2530047.3259 | 1162630.0275
45 | 2530034.712 | 1162637.8138
46 | 2530160.4062 | 1162610.7137
47 | 2530152.7602 | 1162608.0822
48 | 2530169.8263 | 1162610.4286
49 | 2530141.6933 | 1162603.7893
50 | 2530183.3027 | 1162604.612
51 | 2530095.9026 | 1162614.7761
52 | 2530150.591 | 1162531.8248
53 | 2530010.3244 | 1162552.794
54 | 2529934.6862 | 1162513.81
55 | 2529959.7713 | 1162496.9584
56 | 2530006.7627 | 1162485.3643
57 | 2530015.487 | 1162478.6143
58 | 2529994.7888 | 1162469.6951
59 | 2530013.8809 | 1162455.2088
60 | 2529984.092 | 1162478.0232
61 | 2529983.6753 | 1162456.0661
62 | 2530034.1499 | 1162530.7141
63 | 2530040.734 | 1162472.9057
64 | 2530026.9658 | 1162470.8873
65 | 2530012.5056 | 1162448.7114
66 | 2530031.7428 | 1162422.6045
67 | 2530031.3148 | 1162410.8695
68 | 2530014.5742 | 1162412.0063
69 | 2529937.7912 | 1162453.5328
70 | 2529942.2355 | 1162451.8943
71 | 2529931.4811 | 1162455.8592
72 | 2529951.9718 | 1162448.3047
73 | 2529941.4034 | 1162417.1995
74 | 2529966.3861 | 1162442.9944
75 | 2529990.7544 | 1162427.6355
76 | 2529973.3509 | 1162451.8795
77 | 2529865.5769 | 1162393.616
78 | 2529925.4543 | 1162291.4371
79 | 2529900.4266 | 1162383.4176
80 | 2529958.2401 | 1162344.7067
81 | 2529902.4564 | 1162382.8237
82 | 2529964.356 | 1162344.2128
83 | 2530014.8374 | 1162544.4367
84 | 2530061.0662 | 1162484.6087

## line_std_types
| c_nf_per_km | r_ohm_per_km | x_ohm_per_km | max_i_ka | type | q_mm2 | alpha | voltage_rating
NAYY 4x50 SE | 210 | 0.642 | 0.083 | 0.142 | cs | 50 | 0.00403 | LV
NAYY 4x120 SE | 264 | 0.225 | 0.08 | 0.242 | cs | 120 | 0.00403 | LV
NAYY 4x150 SE | 261 | 0.208 | 0.08 | 0.27 | cs | 150 | 0.00403 | LV
NA2XS2Y 1x95 RM/25 12/20 kV | 216 | 0.313 | 0.132 | 0.252 | cs | 95 | 0.00403 | MV
NA2XS2Y 1x185 RM/25 12/20 kV | 273 | 0.161 | 0.117 | 0.362 | cs | 185 | 0.00403 | MV
NA2XS2Y 1x240 RM/25 12/20 kV | 304 | 0.122 | 0.112 | 0.421 | cs | 240 | 0.00403 | MV
NA2XS2Y 1x95 RM/25 6/10 kV | 315 | 0.313 | 0.123 | 0.249 | cs | 95 | 0.00403 | MV
NA2XS2Y 1x185 RM/25 6/10 kV | 406 | 0.161 | 0.11 | 0.358 | cs | 185 | 0.00403 | MV
NA2XS2Y 1x240 RM/25 6/10 kV | 456 | 0.122 | 0.105 | 0.416 | cs | 240 | 0.00403 | MV
NA2XS2Y 1x150 RM/25 12/20 kV | 250 | 0.206 | 0.116 | 0.319 | cs | 150 | 0.00403 | MV
NA2XS2Y 1x120 RM/25 12/20 kV | 230 | 0.253 | 0.119 | 0.283 | cs | 120 | 0.00403 | MV
NA2XS2Y 1x70 RM/25 12/20 kV | 190 | 0.443 | 0.132 | 0.22 | cs | 70 | 0.00403 | MV
NA2XS2Y 1x150 RM/25 6/10 kV | 360 | 0.206 | 0.11 | 0.315 | cs | 150 | 0.00403 | MV
NA2XS2Y 1x120 RM/25 6/10 kV | 340 | 0.253 | 0.113 | 0.28 | cs | 120 | 0.00403 | MV
NA2XS2Y 1x70 RM/25 6/10 kV | 280 | 0.443 | 0.123 | 0.217 | cs | 70 | 0.00403 | MV
N2XS(FL)2Y 1x120 RM/35 64/110 kV | 112 | 0.153 | 0.166 | 0.366 | cs | 120 | 0.00393 | HV
N2XS(FL)2Y 1x185 RM/35 64/110 kV | 125 | 0.099 | 0.156 | 0.457 | cs | 185 | 0.00393 | HV
N2XS(FL)2Y 1x240 RM/35 64/110 kV | 135 | 0.075 | 0.149 | 0.526 | cs | 240 | 0.00393 | HV
N2XS(FL)2Y 1x300 RM/35 64/110 kV | 144 | 0.06 | 0.144 | 0.588 | cs | 300 | 0.00393 | HV
15-AL1/3-ST1A 0.4 | 11 | 1.8769 | 0.35 | 0.105 | ol | 16 | 0.00403 | LV
24-AL1/4-ST1A 0.4 | 11.25 | 1.2012 | 0.335 | 0.14 | ol | 24 | 0.00403 | LV
48-AL1/8-ST1A 0.4 | 12.2 | 0.5939 | 0.3 | 0.21 | ol | 48 | 0.00403 | LV
94-AL1/15-ST1A 0.4 | 13.2 | 0.306 | 0.29 | 0.35 | ol | 94 | 0.00403 | LV
34-AL1/6-ST1A 10.0 | 9.7 | 0.8342 | 0.36 | 0.17 | ol | 34 | 0.00403 | MV
48-AL1/8-ST1A 10.0 | 10.1 | 0.5939 | 0.35 | 0.21 | ol | 48 | 0.00403 | MV
70-AL1/11-ST1A 10.0 | 10.4 | 0.4132 | 0.339 | 0.29 | ol | 70 | 0.00403 | MV
94-AL1/15-ST1A 10.0 | 10.75 | 0.306 | 0.33 | 0.35 | ol | 94 | 0.00403 | MV
122-AL1/20-ST1A 10.0 | 11.1 | 0.2376 | 0.323 | 0.41 | ol | 122 | 0.00403 | MV
149-AL1/24-ST1A 10.0 | 11.25 | 0.194 | 0.315 | 0.47 | ol | 149 | 0.00403 | MV
34-AL1/6-ST1A 20.0 | 9.15 | 0.8342 | 0.382 | 0.17 | ol | 34 | 0.00403 | MV
48-AL1/8-ST1A 20.0 | 9.5 | 0.5939 | 0.372 | 0.21 | ol | 48 | 0.00403 | MV
70-AL1/11-ST1A 20.0 | 9.7 | 0.4132 | 0.36 | 0.29 | ol | 70 | 0.00403 | MV
94-AL1/15-ST1A 20.0 | 10 | 0.306 | 0.35 | 0.35 | ol | 94 | 0.00403 | MV
122-AL1/20-ST1A 20.0 | 10.3 | 0.2376 | 0.344 | 0.41 | ol | 122 | 0.00403 | MV
149-AL1/24-ST1A 20.0 | 10.5 | 0.194 | 0.337 | 0.47 | ol | 149 | 0.00403 | MV
184-AL1/30-ST1A 20.0 | 10.75 | 0.1571 | 0.33 | 0.535 | ol | 184 | 0.00403 | MV
243-AL1/39-ST1A 20.0 | 11 | 0.1188 | 0.32 | 0.645 | ol | 243 | 0.00403 | MV
48-AL1/8-ST1A 110.0 | 8 | 0.5939 | 0.46 | 0.21 | ol | 48 | 0.00403 | HV
70-AL1/11-ST1A 110.0 | 8.4 | 0.4132 | 0.45 | 0.29 | ol | 70 | 0.00403 | HV
94-AL1/15-ST1A 110.0 | 8.65 | 0.306 | 0.44 | 0.35 | ol | 94 | 0.00403 | HV
122-AL1/20-ST1A 110.0 | 8.5 | 0.2376 | 0.43 | 0.41 | ol | 122 | 0.00403 | HV
149-AL1/24-ST1A 110.0 | 8.75 | 0.194 | 0.41 | 0.47 | ol | 149 | 0.00403 | HV
184-AL1/30-ST1A 110.0 | 8.8 | 0.1571 | 0.4 | 0.535 | ol | 184 | 0.00403 | HV
243-AL1/39-ST1A 110.0 | 9 | 0.1188 | 0.39 | 0.645 | ol | 243 | 0.00403 | HV
305-AL1/39-ST1A 110.0 | 9.2 | 0.0949 | 0.38 | 0.74 | ol | 305 | 0.00403 | HV
490-AL1/64-ST1A 110.0 | 9.75 | 0.059 | 0.37 | 0.96 | ol | 490 | 0.00403 | HV
679-AL1/86-ST1A 110.0 | 9.95 | 0.042 | 0.36 | 1.15 | ol | 679 | 0.00403 | HV
490-AL1/64-ST1A 220.0 | 10 | 0.059 | 0.285 | 0.96 | ol | 490 | 0.00403 | HV
679-AL1/86-ST1A 220.0 | 11.7 | 0.042 | 0.275 | 1.15 | ol | 679 | 0.00403 | HV
490-AL1/64-ST1A 380.0 | 11 | 0.059 | 0.253 | 0.96 | ol | 490 | 0.00403 | HV
679-AL1/86-ST1A 380.0 | 14.6 | 0.042 | 0.25 | 1.15 | ol | 679 | 0.00403 | HV

## trafo_std_types
| i0_percent | pfe_kw | vkr_percent | sn_mva | vn_lv_kv | vn_hv_kv | vk_percent | shift_degree | vector_group | tap_side | tap_neutral | tap_min | tap_max | tap_step_degree | tap_step_percent | tap_phase_shifter
160 MVA 380/110 kV | 0.06 | 60 | 0.25 | 160 | 110 | 380 | 12.2 | 0 | Yy0 | hv | 0 | -9 | 9 | 0 | 1.5 | FALSE
100 MVA 220/110 kV | 0.06 | 55 | 0.26 | 100 | 110 | 220 | 12 | 0 | Yy0 | hv | 0 | -9 | 9 | 0 | 1.5 | FALSE
63 MVA 110/20 kV | 0.04 | 22 | 0.32 | 63 | 20 | 110 | 18 | 150 | YNd5 | hv | 0 | -9 | 9 | 0 | 1.5 | FALSE
40 MVA 110/20 kV | 0.05 | 18 | 0.34 | 40 | 20 | 110 | 16.2 | 150 | YNd5 | hv | 0 | -9 | 9 | 0 | 1.5 | FALSE
25 MVA 110/20 kV | 0.07 | 14 | 0.41 | 25 | 20 | 110 | 12 | 150 | YNd5 | hv | 0 | -9 | 9 | 0 | 1.5 | FALSE
63 MVA 110/10 kV | 0.04 | 22 | 0.32 | 63 | 10 | 110 | 18 | 150 | YNd5 | hv | 0 | -9 | 9 | 0 | 1.5 | FALSE
40 MVA 110/10 kV | 0.05 | 18 | 0.34 | 40 | 10 | 110 | 16.2 | 150 | YNd5 | hv | 0 | -9 | 9 | 0 | 1.5 | FALSE
25 MVA 110/10 kV | 0.07 | 14 | 0.41 | 25 | 10 | 110 | 12 | 150 | YNd5 | hv | 0 | -9 | 9 | 0 | 1.5 | FALSE
0.25 MVA 20/0.4 kV | 0.32 | 0.8 | 1.44 | 0.25 | 0.4 | 20 | 6 | 150 | Yzn5 | hv | 0 | -2 | 2 | 0 | 2.5 | FALSE
0.4 MVA 20/0.4 kV | 0.3375 | 1.35 | 1.425 | 0.4 | 0.4 | 20 | 6 | 150 | Dyn5 | hv | 0 | -2 | 2 | 0 | 2.5 | FALSE
0.63 MVA 20/0.4 kV | 0.2619 | 1.65 | 1.206 | 0.63 | 0.4 | 20 | 6 | 150 | Dyn5 | hv | 0 | -2 | 2 | 0 | 2.5 | FALSE
0.25 MVA 10/0.4 kV | 0.24 | 0.6 | 1.2 | 0.25 | 0.4 | 10 | 4 | 150 | Dyn5 | hv | 0 | -2 | 2 | 0 | 2.5 | FALSE
0.4 MVA 10/0.4 kV | 0.2375 | 0.95 | 1.325 | 0.4 | 0.4 | 10 | 4 | 150 | Dyn5 | hv | 0 | -2 | 2 | 0 | 2.5 | FALSE
0.63 MVA 10/0.4 kV | 0.1873 | 1.18 | 1.0794 | 0.63 | 0.4 | 10 | 4 | 150 | Dyn5 | hv | 0 | -2 | 2 | 0 | 2.5 | FALSE

## trafo3w_std_types
| sn_hv_mva | sn_mv_mva | sn_lv_mva | vn_hv_kv | vn_mv_kv | vn_lv_kv | vk_hv_percent | vk_mv_percent | vk_lv_percent | vkr_hv_percent | vkr_mv_percent | vkr_lv_percent | pfe_kw | i0_percent | shift_mv_degree | shift_lv_degree | vector_group | tap_side | tap_neutral | tap_min | tap_max | tap_step_percent
63/25/38 MVA 110/20/10 kV | 63 | 25 | 38 | 110 | 20 | 10 | 10.4 | 10.4 | 10.4 | 0.28 | 0.32 | 0.35 | 35 | 0.89 | 0 | 0 | YN0yn0yn0 | hv | 0 | -10 | 10 | 1.2
63/25/38 MVA 110/10/10 kV | 63 | 25 | 38 | 110 | 10 | 10 | 10.4 | 10.4 | 10.4 | 0.28 | 0.32 | 0.35 | 35 | 0.89 | 0 | 0 | YN0yn0yn0 | hv | 0 | -10 | 10 | 1.2

## fuse_std_types
| fuse_type | i_rated_a | t_avg | t_min | t_total | x_avg | x_min | x_total
HV 100A | HV 100A | 100 | 0 | [10.0, 3.64, 0.854, 0.281, 0.1, 0.0531, 0.022, 0.01] | [10.0, 4.267, 1.21, 0.403, 0.1, 0.058, 0.022, 0.01] | 0 | [300.0, 350.0, 450.0, 550.0, 700.0, 850.0, 1200.0, 1752.0] | [600.0, 700.0, 900.0, 1150.0, 1665.0, 2000.0, 3000.0, 4313.0]
HV 10A | HV 10A | 10 | 0 | [10.0, 1675.0, 0.344, 0.156, 0.1, 0.0417, 0.0171, 0.01] | [10.0, 1.3, 0.3, 0.155, 0.1, 0.0555, 0.023, 0.01] | 0 | [30.0, 32.0, 35.0, 37.0, 39.0, 50.0, 70.0, 88.0] | [60.0, 70.0, 80.0, 87.0, 94.0, 110.0, 150.0, 216.0]
HV 125A | HV 125A | 125 | 0 | [10.0, 1.82, 0.344, 0.1, 0.0467, 0.0269, 0.01] | [10.0, 2.478, 0.426, 0.1, 0.0427, 0.0211, 0.01] | 0 | [375.0, 500.0, 700.0, 925.0, 1200.0, 1500.0, 2341.0] | [750.0, 1000.0, 1500.0, 2200.0, 3000.0, 4000.0, 5765.0]
HV 160A | HV 160A | 160 | 0 | [10.0, 4.15, 1.03, 0.198, 0.1, 0.051, 0.0172, 0.01] | [10.0, 2.3, 0.734, 0.274, 0.1, 0.046, 0.0177, 0.01] | 0 | [480.0, 550.0, 700.0, 1000.0, 1260.0, 1600.0, 2500.0, 3227.0] | [960.0, 1300.0, 1700.0, 2200.0, 2996.0, 4000.0, 6000.0, 7946.0]
HV 16A | HV 16A | 16 | 0 | [10.0, 0.352, 0.164, 0.1, 0.0649, 0.0342, 0.01] | [10.0, 2.34, 0.722, 0.181, 0.1, 0.055, 0.0296, 0.01] | 0 | [48.0, 60.0, 65.0, 71.0, 80.0, 100.0, 162.0] | [96.0, 110.0, 125.0, 150.0, 168.0, 200.0, 250.0, 398.0]
HV 200A | HV 200A | 200 | 0 | [10.0, 4.267, 1.21, 0.403, 0.1, 0.058, 0.022, 0.01] | [10.0, 3.73, 1.654, 0.328, 0.1, 0.0531, 0.019, 0.01] | 0 | [600.0, 700.0, 900.0, 1150.0, 1665.0, 2000.0, 3000.0, 4313.0] | [1200.0, 1500.0, 1800.0, 2700.0, 3960.0, 5000.0, 7500.0, 10620.0]
HV 20A | HV 20A | 20 | 0 | [10.0, 1.3, 0.3, 0.155, 0.1, 0.0555, 0.023, 0.01] | [10.0, 1.3, 0.161, 0.1, 0.0611, 0.0399, 0.0141, 0.01] | 0 | [60.0, 70.0, 80.0, 87.0, 94.0, 110.0, 150.0, 216.0] | [120.0, 150.0, 200.0, 223.0, 260.0, 300.0, 450.0, 532.0]
HV 25A | HV 25A | 25 | 0 | [10.0, 2.512, 0.833, 0.299, 0.1, 0.0372, 0.0223, 0.01] | [10.0, 3.125, 0.597, 0.198, 0.1, 0.0378, 0.022, 0.01] | 0 | [75.0, 82.0, 90.0, 100.0, 124.0, 170.0, 200.0, 289.0] | [150.0, 170.0, 210.0, 250.0, 294.0, 400.0, 500.0, 711.0]
HV 31.5A | HV 31.5A | 31.5 | 0 | [10.0, 2.34, 0.722, 0.181, 0.1, 0.055, 0.0296, 0.01] | [10.0, 2.84, 0.368, 0.164, 0.1, 0.0621, 0.0378, 0.0195, 0.01] | 0 | [95.0, 110.0, 125.0, 150.0, 165.0, 200.0, 250.0, 390.0] | [189.0, 220.0, 300.0, 350.0, 393.0, 450.0, 530.0, 700.0, 960.0]
HV 40A | HV 40A | 40 | 0 | [10.0, 1.3, 0.161, 0.1, 0.0611, 0.0399, 0.0141, 0.01] | [10.0, 2.05, 0.369, 0.198, 0.1, 0.051, 0.0298, 0.01] | 0 | [120.0, 150.0, 200.0, 223.0, 260.0, 300.0, 450.0, 532.0] | [240.0, 300.0, 400.0, 450.0, 530.0, 650.0, 800.0, 1311.0]
HV 50A | HV 50A | 50 | 0 | [10.0, 3.215, 0.597, 0.198, 0.1, 0.0378, 0.022, 0.01] | [10.0, 3.64, 0.854, 0.281, 0.1, 0.0531, 0.022, 0.01] | 0 | [150.0, 170.0, 210.0, 250.0, 294.0, 400.0, 500.0, 711.0] | [300.0, 350.0, 450.0, 550.0, 700.0, 850.0, 1200.0, 1752.0]
HV 6.3A | HV 6.3A | 6.3 | 0 | [10.0, 1.39, 0.344, 0.168, 0.1, 0.056, 0.0263, 0.01] | [10.0, 1.711, 0.516, 0.198, 0.1, 0.0634, 0.0303, 0.01] | 0 | [19.0, 19.5, 20.4, 20.8, 22.0, 25.0, 32.0, 48.0] | [38.0, 40.0, 43.0, 48.0, 53.0, 60.0, 75.0, 118.0]
HV 63A | HV 63A | 63 | 0 | [10.0, 2.84, 0.368, 0.164, 0.1, 0.0621, 0.0378, 0.0195, 0.01] | [10.0, 1.82, 0.344, 0.1, 0.0467, 0.0269, 0.01] | 0 | [189.0, 220.0, 300.0, 350.0, 393.0, 450.0, 530.0, 700.0, 961.0] | [378.0, 500.0, 700.0, 934.0, 1200.0, 1500.0, 2366.0]
HV 80A | HV 80A | 80 | 0 | [10.0, 2.05, 0.369, 0.198, 0.1, 0.051, 0.0298, 0.01] | [10.0, 4.15, 1.03, 0.198, 0.1, 0.051, 0.0172, 0.01] | 0 | [240.0, 300.0, 400.0, 450.0, 530.0, 650.0, 800.0, 1311.0] | [480.0, 550.0, 700.0, 1000.0, 1260.0, 1600.0, 2500.0, 3227.0]
Siemens NH-1-100 | Siemens NH-1-100 | 100 | [5400.0, 2000.0, 400.0, 20.0, 1.0, 0.2, 0.012, 0.004] | 0 | 0 | [150.0, 190.0, 250.0, 430.0, 900.0, 1250.0, 2700.0, 3600.0] | 0 | 0
Siemens NH-1-125 | Siemens NH-1-125 | 125 | [4800.0, 120.0, 7.0, 0.1, 0.004] | 0 | 0 | [180.0, 400.0, 740.0, 2000.0, 4250.0] | 0 | 0
Siemens NH-1-16 | Siemens NH-1-16 | 16 | [4000.0, 400.0, 2.0, 0.1, 0.04, 0.01] | 0 | 0 | [26.0, 35.0, 75.0, 150.0, 200.0, 300.0] | 0 | 0
Siemens NH-1-160 | Siemens NH-1-160 | 160 | [4800.0, 120.0, 7.0, 0.1, 0.004] | 0 | 0 | [210.0, 500.0, 900.0, 2300.0, 5000.0] | 0 | 0
Siemens NH-1-25 | Siemens NH-1-25 | 25 | [4000.0, 1000.0, 10.0, 0.2, 0.02, 0.01] | 0 | 0 | [40.0, 50.0, 100.0, 210.0, 400.0, 500.0] | 0 | 0
Siemens NH-1-50 | Siemens NH-1-50 | 50 | [4000.0, 40.0, 4.0, 1.0, 0.02, 0.01] | 0 | 0 | [86.0, 200.0, 300.0, 400.0, 1000.0, 1280.0] | 0 | 0
Siemens NH-1-63 | Siemens NH-1-63 | 63 | [4000.0, 100.0, 10.0, 2.0, 0.04, 0.01] | 0 | 0 | [100.0, 200.0, 300.0, 400.0, 1000.0, 1500.0] | 0 | 0
Siemens NH-1-80 | Siemens NH-1-80 | 80 | [4800.0, 120.0, 7.0, 0.1, 0.01] | 0 | 0 | [150.58, 250.0, 450.0, 1150.0, 2470.0] | 0 | 0
Siemens NH-2-1000 | Siemens NH-2-1000 | 1000 | [4800.0, 120.0, 7.0, 0.1, 0.004] | 0 | 0 | [1900.0, 3500.0, 8400.0, 24000.0, 52000.0] | 0 | 0
Siemens NH-2-200 | Siemens NH-2-200 | 200 | [4800.0, 120.0, 7.0, 0.1, 0.004] | 0 | 0 | [280.0, 650.0, 1200.0, 3000.0, 7000.0] | 0 | 0
Siemens NH-2-224 | Siemens NH-2-224 | 224 | [4800.0, 120.0, 7.0, 0.2, 0.04, 0.004] | 0 | 0 | [400.0, 750.0, 1453.0, 3025.0, 4315.0, 7600.0] | 0 | 0
Siemens NH-2-250 | Siemens NH-2-250 | 250 | [4800.0, 120.0, 7.0, 0.1, 0.004] | 0 | 0 | [450.0, 800.0, 1650.0, 4000.0, 8500.0] | 0 | 0
Siemens NH-2-315 | Siemens NH-2-315 | 315 | [4800.0, 120.0, 7.0, 0.1, 0.004] | 0 | 0 | [550.0, 920.0, 1900.0, 5000.0, 11000.0] | 0 | 0
Siemens NH-2-355 | Siemens NH-2-355 | 355 | [4800.0, 120.0, 6.0, 0.1, 0.004] | 0 | 0 | [650.0, 1116.27, 2350.0, 5840.0, 12790.0] | 0 | 0
Siemens NH-2-400 | Siemens NH-2-400 | 400 | [4800.0, 120.0, 7.0, 0.1, 0.004] | 0 | 0 | [720.0, 1350.0, 2800.0, 6500.0, 15000.0] | 0 | 0
Siemens NH-2-425 | Siemens NH-2-425 | 425 | [4800.0, 120.0, 7.0, 0.1, 0.004] | 0 | 0 | [850.0, 1500.0, 3050.0, 7500.0, 16500.0] | 0 | 0
Siemens NH-2-630 | Siemens NH-2-630 | 630 | [4800.0, 120.0, 7.0, 0.1, 0.004] | 0 | 0 | [1200.0, 2000.0, 4800.0, 12000.0, 26000.0] | 0 | 0

## dtypes
| element | column | dtype
0 | bus | name | object
1 | bus | vn_kv | float64
2 | bus | type | object
3 | bus | zone | object
4 | bus | in_service | bool
5 | load | name | object
6 | load | bus | uint32
7 | load | p_mw | float64
8 | load | q_mvar | float64
9 | load | const_z_percent | float64
10 | load | const_i_percent | float64
11 | load | sn_mva | float64
12 | load | scaling | float64
13 | load | in_service | bool
14 | load | type | object
15 | ext_grid | name | object
16 | ext_grid | bus | uint32
17 | ext_grid | vm_pu | float64
18 | ext_grid | va_degree | float64
19 | ext_grid | slack_weight | float64
20 | ext_grid | in_service | bool
21 | line | name | object
22 | line | std_type | object
23 | line | from_bus | uint32
24 | line | to_bus | uint32
25 | line | length_km | float64
26 | line | r_ohm_per_km | float64
27 | line | x_ohm_per_km | float64
28 | line | c_nf_per_km | float64
29 | line | g_us_per_km | float64
30 | line | max_i_ka | float64
31 | line | df | float64
32 | line | parallel | uint32
33 | line | type | object
34 | line | in_service | bool
35 | trafo | name | object
36 | trafo | std_type | object
37 | trafo | hv_bus | uint32
38 | trafo | lv_bus | uint32
39 | trafo | sn_mva | float64
40 | trafo | vn_hv_kv | float64
41 | trafo | vn_lv_kv | float64
42 | trafo | vk_percent | float64
43 | trafo | vkr_percent | float64
44 | trafo | pfe_kw | float64
45 | trafo | i0_percent | float64
46 | trafo | shift_degree | float64
47 | trafo | tap_side | object
48 | trafo | tap_neutral | int32
49 | trafo | tap_min | int32
50 | trafo | tap_max | int32
51 | trafo | tap_step_percent | float64
52 | trafo | tap_step_degree | float64
53 | trafo | tap_pos | int32
54 | trafo | tap_phase_shifter | bool
55 | trafo | parallel | uint32
56 | trafo | df | float64
57 | trafo | in_service | bool
58 | line_geodata | coords | object
59 | bus_geodata | x | float64
60 | bus_geodata | y | float64
61 | bus_geodata | coords | object

## parameters
| version | format_version | converged | OPF_converged | name | f_hz | sn_mva
0 | 2.14.6 | 2.14.0 | FALSE | FALSE |  | 50 | 1