## bus
| name | vn_kv | type | zone | in_service
0 | bus_LV_5495-1_1_3_node_101 | 0.4 | n |  | TRUE
1 | bus_LV_5495-1_1_3_node_88 | 0.4 | n |  | TRUE
2 | bus_LV_5495-1_1_3_node_100 | 0.4 | n |  | TRUE
3 | bus_LV_5495-1_1_3_node_39 | 0.4 | n |  | TRUE
4 | bus_LV_5495-1_1_3_node_61 | 0.4 | n |  | TRUE
5 | bus_LV_5495-1_1_3_node_35 | 0.4 | n |  | TRUE
6 | bus_LV_5495-1_1_3_node_36 | 0.4 | n |  | TRUE
7 | bus_LV_5495-1_1_3_node_83 | 0.4 | n |  | TRUE
8 | bus_LV_5495-1_1_3_node_40 | 0.4 | n |  | TRUE
9 | bus_LV_5495-1_1_3_node_180 | 0.4 | n |  | TRUE
10 | bus_LV_5495-1_1_3_node_77 | 0.4 | n |  | TRUE
11 | bus_LV_5495-1_1_3_node_37 | 0.4 | n |  | TRUE
12 | bus_LV_5495-1_1_3_node_38 | 0.4 | n |  | TRUE
13 | bus_LV_5495-1_1_3_node_147 | 0.4 | n |  | TRUE
14 | bus_LV_5495-1_1_3_node_148 | 0.4 | n |  | TRUE
15 | bus_LV_5495-1_1_3_node_75 | 0.4 | n |  | TRUE
16 | bus_LV_5495-1_1_3_node_76 | 0.4 | n |  | TRUE
17 | bus_LV_5495-1_1_3_node_52 | 0.4 | n |  | TRUE
18 | bus_LV_5495-1_1_3_node_50 | 0.4 | n |  | TRUE
19 | bus_LV_5495-1_1_3_node_53 | 0.4 | n |  | TRUE
20 | bus_LV_5495-1_1_3_node_58 | 0.4 | n |  | TRUE
21 | bus_LV_5495-1_1_3_node_55 | 0.4 | n |  | TRUE
22 | bus_LV_5495-1_1_3_node_59 | 0.4 | n |  | TRUE
23 | bus_LV_5495-1_1_3_node_54 | 0.4 | n |  | TRUE
24 | bus_LV_5495-1_1_3_node_56 | 0.4 | n |  | TRUE
25 | bus_LV_5495-1_1_3_node_57 | 0.4 | n |  | TRUE
26 | bus_LV_5495-1_1_3_node_89 | 0.4 | n |  | TRUE
27 | bus_LV_5495-1_1_3_node_87 | 0.4 | n |  | TRUE
28 | bus_LV_5495-1_1_3_node_60 | 0.4 | n |  | TRUE
29 | bus_LV_5495-1_1_3_node_62 | 0.4 | n |  | TRUE
30 | bus_LV_5495-1_1_3_node_63 | 0.4 | n |  | TRUE
31 | bus_LV_5495-1_1_3_node_64 | 0.4 | n |  | TRUE
32 | bus_LV_5495-1_1_3_node_65 | 0.4 | n |  | TRUE
33 | bus_LV_5495-1_1_3_node_66 | 0.4 | n |  | TRUE
34 | bus_LV_5495-1_1_3_node_173 | 0.4 | n |  | TRUE
35 | bus_LV_5495-1_1_3_node_184 | 0.4 | n |  | TRUE
36 | bus_LV_5495-1_1_3_node_80 | 0.4 | n |  | TRUE
37 | bus_LV_5495-1_1_3_node_172 | 0.4 | n |  | TRUE
38 | bus_LV_5495-1_1_3_node_82 | 0.4 | n |  | TRUE
39 | bus_LV_5495-1_1_3_node_79 | 0.4 | n |  | TRUE
40 | bus_LV_5495-1_1_3_node_67 | 0.4 | n |  | TRUE
41 | bus_LV_5495-1_1_3_node_68 | 0.4 | n |  | TRUE
42 | bus_LV_5495-1_1_3_node_69 | 0.4 | n |  | TRUE
43 | bus_LV_5495-1_1_3_node_70 | 0.4 | n |  | TRUE
44 | bus_LV_5495-1_1_3_node_71 | 0.4 | n |  | TRUE
45 | bus_LV_5495-1_1_3_node_187 | 0.4 | n |  | TRUE
46 | bus_LV_5495-1_1_3_node_73 | 0.4 | n |  | TRUE
47 | bus_LV_5495-1_1_3_node_186 | 0.4 | n |  | TRUE
48 | bus_LV_5495-1_1_3_node_183 | 0.4 | n |  | TRUE
49 | bus_LV_5495-1_1_3_node_72 | 0.4 | n |  | TRUE
50 | bus_LV_5495-1_1_3_node_185 | 0.4 | n |  | TRUE
51 | bus_LV_5495-1_1_3_node_74 | 0.4 | n |  | TRUE
52 | bus_LV_5495-1_1_3_node_188 | 0.4 | n |  | TRUE
53 | bus_LV_5495-1_1_3_node_78 | 0.4 | n |  | TRUE
54 | bus_LV_5495-1_1_3_node_81 | 0.4 | n |  | TRUE
55 | bus_LV_5495-1_1_3_node_182 | 0.4 | n |  | TRUE
56 | bus_LV_5495-1_1_3_node_84 | 0.4 | n |  | TRUE
57 | bus_LV_5495-1_1_3_node_85 | 0.4 | n |  | TRUE
58 | bus_LV_5495-1_1_3_node_86 | 0.4 | n |  | TRUE
59 | bus_LV_5495-1_1_3_node_90 | 0.4 | n |  | TRUE
60 | bus_LV_5495-1_1_3_node_91 | 0.4 | n |  | TRUE
61 | bus_LV_5495-1_1_3_node_92 | 0.4 | n |  | TRUE
62 | bus_LV_5495-1_1_3_node_93 | 0.4 | n |  | TRUE
63 | bus_LV_5495-1_1_3_node_94 | 0.4 | n |  | TRUE
64 | bus_LV_5495-1_1_3_node_95 | 0.4 | n |  | TRUE
65 | bus_LV_5495-1_1_3_node_99 | 0.4 | n |  | TRUE
66 | bus_LV_5495-1_1_3_node_97 | 0.4 | n |  | TRUE
67 | bus_LV_5495-1_1_3_node_174 | 0.4 | n |  | TRUE
68 | bus_LV_5495-1_1_3_node_143 | 0.4 | n |  | TRUE
69 | bus_LV_5495-1_1_3_node_102 | 0.4 | n |  | TRUE
70 | bus_LV_5495-1_1_3_node_106 | 0.4 | n |  | TRUE
71 | bus_LV_5495-1_1_3_node_103 | 0.4 | n |  | TRUE
72 | bus_LV_5495-1_1_3_node_146 | 0.4 | n |  | TRUE
73 | bus_LV_5495-1_1_3_node_170 | 0.4 | n |  | TRUE
74 | bus_LV_5495-1_1_3_node_169 | 0.4 | n |  | TRUE
75 | bus_LV_5495-1_1_3_node_104 | 0.4 | n |  | TRUE
76 | bus_LV_5495-1_1_3_node_105 | 0.4 | n |  | TRUE
77 | bus_LV_5495-1_1_3_node_157 | 0.4 | n |  | TRUE
78 | bus_LV_5495-1_1_3_node_155 | 0.4 | n |  | TRUE
79 | bus_LV_5495-1_1_3_node_181 | 0.4 | n |  | TRUE
80 | bus_LV_5495-1_1_3_node_168 | 0.4 | n |  | TRUE
81 | bus_LV_5495-1_1_3_node_159 | 0.4 | n |  | TRUE
82 | bus_LV_5495-1_1_3_node_158 | 0.4 | n |  | TRUE
83 | bus_LV_5495-1_1_3_node_167 | 0.4 | n |  | TRUE
84 | bus_LV_5495-1_1_3_node_142 | 0.4 | n |  | TRUE
85 | bus_LV_5495-1_1_3_node_144 | 0.4 | n |  | TRUE
86 | bus_LV_5495-1_1_3_node_145 | 0.4 | n |  | TRUE
87 | bus_LV_5495-1_1_3_node_165 | 0.4 | n |  | TRUE
88 | bus_LV_5495-1_1_3_node_149 | 0.4 | n |  | TRUE
89 | bus_LV_5495-1_1_3_node_150 | 0.4 | n |  | TRUE
90 | bus_LV_5495-1_1_3_node_151 | 0.4 | n |  | TRUE
91 | bus_LV_5495-1_1_3_node_152 | 0.4 | n |  | TRUE
92 | bus_LV_5495-1_1_3_node_153 | 0.4 | n |  | TRUE
93 | bus_LV_5495-1_1_3_node_154 | 0.4 | n |  | TRUE
94 | bus_LV_5495-1_1_3_node_162 | 0.4 | n |  | TRUE
95 | bus_LV_5495-1_1_3_node_171 | 0.4 | n |  | TRUE
96 | bus_LV_5495-1_1_3_node_156 | 0.4 | n |  | TRUE
97 | bus_LV_5495-1_1_3_node_163 | 0.4 | n |  | TRUE
98 | bus_LV_5495-1_1_3_node_160 | 0.4 | n |  | TRUE
99 | bus_LV_5495-1_1_3_node_164 | 0.4 | n |  | TRUE
100 | bus_MV_315_1_node_165 | 20 | n |  | TRUE

## load
| name | bus | p_mw | q_mvar | const_z_percent | const_i_percent | sn_mva | scaling | in_service | type
0 | LV_5495-1_1_3_load_101 | 0 | 0.0060677 | 0.0015207 | 0 | 0 |  | 1 | TRUE | wye
1 | LV_5495-1_1_3_load_100 | 2 | 0.0048732 | 0.0012213 | 0 | 0 |  | 1 | TRUE | wye
2 | LV_5495-1_1_3_load_39 | 3 | 0.0078348 | 0.0019636 | 0 | 0 |  | 1 | TRUE | wye
3 | LV_5495-1_1_3_load_61 | 4 | 0.002895 | 0.00072556 | 0 | 0 |  | 1 | TRUE | wye
4 | LV_5495-1_1_3_load_35 | 5 | 0.0069925 | 0.0017525 | 0 | 0 |  | 1 | TRUE | wye
5 | LV_5495-1_1_3_load_83 | 7 | 0.0038526 | 0.00096555 | 0 | 0 |  | 1 | TRUE | wye
6 | LV_5495-1_1_3_load_180 | 9 | 0.0070821 | 0.0017749 | 0 | 0 |  | 1 | TRUE | wye
7 | LV_5495-1_1_3_load_38 | 12 | 0.0012191 | 0.00030552 | 0 | 0 |  | 1 | TRUE | wye
8 | LV_5495-1_1_3_load_147 | 13 | 0.00038918 | 9.7537e-05 | 0 | 0 |  | 1 | TRUE | wye
9 | LV_5495-1_1_3_load_148 | 14 | 0.00036155 | 9.0614e-05 | 0 | 0 |  | 1 | TRUE | wye
10 | LV_5495-1_1_3_load_76 | 16 | 0.0049264 | 0.0012347 | 0 | 0 |  | 1 | TRUE | wye
11 | LV_5495-1_1_3_load_53 | 19 | 0.0021686 | 0.0005435 | 0 | 0 |  | 1 | TRUE | wye
12 | LV_5495-1_1_3_load_58 | 20 | 0.001779 | 0.00044585 | 0 | 0 |  | 1 | TRUE | wye
13 | LV_5495-1_1_3_load_55 | 21 | 0.0021313 | 0.00053416 | 0 | 0 |  | 1 | TRUE | wye
14 | LV_5495-1_1_3_load_59 | 22 | 0.0018351 | 0.00045991 | 0 | 0 |  | 1 | TRUE | wye
15 | LV_5495-1_1_3_load_54 | 23 | 0.0023017 | 0.00057686 | 0 | 0 |  | 1 | TRUE | wye
16 | LV_5495-1_1_3_load_56 | 24 | 0.0045596 | 0.0011427 | 0 | 0 |  | 1 | TRUE | wye
17 | LV_5495-1_1_3_load_89 | 26 | 0.0069708 | 0.001747 | 0 | 0 |  | 1 | TRUE | wye
18 | LV_5495-1_1_3_load_60 | 28 | 0.0018289 | 0.00045836 | 0 | 0 |  | 1 | TRUE | wye
19 | LV_5495-1_1_3_load_62 | 29 | 0.0040359 | 0.0010115 | 0 | 0 |  | 1 | TRUE | wye
20 | LV_5495-1_1_3_load_64 | 31 | 0.0038315 | 0.00096027 | 0 | 0 |  | 1 | TRUE | wye
21 | LV_5495-1_1_3_load_184 | 35 | 0.0078697 | 0.0019723 | 0 | 0 |  | 1 | TRUE | wye
22 | LV_5495-1_1_3_load_172 | 37 | 0.0018489 | 0.00046338 | 0 | 0 |  | 1 | TRUE | wye
23 | LV_5495-1_1_3_load_79 | 39 | 0.0040386 | 0.0010122 | 0 | 0 |  | 1 | TRUE | wye
24 | LV_5495-1_1_3_load_67 | 40 | 0.0036337 | 0.00091068 | 0 | 0 |  | 1 | TRUE | wye
25 | LV_5495-1_1_3_load_69 | 42 | 0.0034489 | 0.00086436 | 0 | 0 |  | 1 | TRUE | wye
26 | LV_5495-1_1_3_load_187 | 45 | 0.010116 | 0.0025353 | 0 | 0 |  | 1 | TRUE | wye
27 | LV_5495-1_1_3_load_186 | 47 | 0.0078656 | 0.0019713 | 0 | 0 |  | 1 | TRUE | wye
28 | LV_5495-1_1_3_load_72 | 49 | 0.0036336 | 0.00091068 | 0 | 0 |  | 1 | TRUE | wye
29 | LV_5495-1_1_3_load_185 | 50 | 0.0078671 | 0.0019717 | 0 | 0 |  | 1 | TRUE | wye
30 | LV_5495-1_1_3_load_74 | 51 | 0.0034489 | 0.00086438 | 0 | 0 |  | 1 | TRUE | wye
31 | LV_5495-1_1_3_load_188 | 52 | 0.010117 | 0.0025355 | 0 | 0 |  | 1 | TRUE | wye
32 | LV_5495-1_1_3_load_78 | 53 | 0.0051903 | 0.0013008 | 0 | 0 |  | 1 | TRUE | wye
33 | LV_5495-1_1_3_load_81 | 54 | 0.0038303 | 0.00095996 | 0 | 0 |  | 1 | TRUE | wye
34 | LV_5495-1_1_3_load_182 | 55 | 0.0078681 | 0.0019719 | 0 | 0 |  | 1 | TRUE | wye
35 | LV_5495-1_1_3_load_84 | 56 | 0.0057715 | 0.0014465 | 0 | 0 |  | 1 | TRUE | wye
36 | LV_5495-1_1_3_load_85 | 57 | 0.0066895 | 0.0016766 | 0 | 0 |  | 1 | TRUE | wye
37 | LV_5495-1_1_3_load_86 | 58 | 0.0028654 | 0.00071813 | 0 | 0 |  | 1 | TRUE | wye
38 | LV_5495-1_1_3_load_90 | 59 | 0.0092357 | 0.0023147 | 0 | 0 |  | 1 | TRUE | wye
39 | LV_5495-1_1_3_load_91 | 60 | 0.0054604 | 0.0013685 | 0 | 0 |  | 1 | TRUE | wye
40 | LV_5495-1_1_3_load_92 | 61 | 0.0060571 | 0.001518 | 0 | 0 |  | 1 | TRUE | wye
41 | LV_5495-1_1_3_load_94 | 63 | 0.015191 | 0.0038072 | 0 | 0 |  | 1 | TRUE | wye
42 | LV_5495-1_1_3_load_95 | 64 | 0.016008 | 0.0040119 | 0 | 0 |  | 1 | TRUE | wye
43 | LV_5495-1_1_3_load_99 | 65 | 0.0065481 | 0.0016411 | 0 | 0 |  | 1 | TRUE | wye
44 | LV_5495-1_1_3_load_174 | 67 | 0.055129 | 0.013817 | 0 | 0 |  | 1 | TRUE | wye
45 | LV_5495-1_1_3_load_143 | 68 | 0.0027042 | 0.00067773 | 0 | 0 |  | 1 | TRUE | wye
46 | LV_5495-1_1_3_load_103 | 71 | 0.016334 | 0.0040938 | 0 | 0 |  | 1 | TRUE | wye
47 | LV_5495-1_1_3_load_169 | 74 | 0.0024593 | 0.00061637 | 0 | 0 |  | 1 | TRUE | wye
48 | LV_5495-1_1_3_load_104 | 75 | 0.0046125 | 0.001156 | 0 | 0 |  | 1 | TRUE | wye
49 | LV_5495-1_1_3_load_155 | 78 | 0.0037812 | 0.00094765 | 0 | 0 |  | 1 | TRUE | wye
50 | LV_5495-1_1_3_load_181 | 79 | 0.0044209 | 0.001108 | 0 | 0 |  | 1 | TRUE | wye
51 | LV_5495-1_1_3_load_159 | 81 | 0.0020162 | 0.0005053 | 0 | 0 |  | 1 | TRUE | wye
52 | LV_5495-1_1_3_load_158 | 82 | 0.0024941 | 0.00062509 | 0 | 0 |  | 1 | TRUE | wye
53 | LV_5495-1_1_3_load_167 | 83 | 0.0013619 | 0.00034131 | 0 | 0 |  | 1 | TRUE | wye
54 | LV_5495-1_1_3_load_142 | 84 | 0.0016481 | 0.00041306 | 0 | 0 |  | 1 | TRUE | wye
55 | LV_5495-1_1_3_load_165 | 87 | 0.0011379 | 0.00028518 | 0 | 0 |  | 1 | TRUE | wye
56 | LV_5495-1_1_3_load_149 | 88 | 0.0045886 | 0.00115 | 0 | 0 |  | 1 | TRUE | wye
57 | LV_5495-1_1_3_load_150 | 89 | 0.0016128 | 0.0004042 | 0 | 0 |  | 1 | TRUE | wye
58 | LV_5495-1_1_3_load_152 | 91 | 0.0058634 | 0.0014695 | 0 | 0 |  | 1 | TRUE | wye
59 | LV_5495-1_1_3_load_154 | 93 | 0.0041666 | 0.0010443 | 0 | 0 |  | 1 | TRUE | wye
60 | LV_5495-1_1_3_load_162 | 94 | 0.00063468 | 0.00015906 | 0 | 0 |  | 1 | TRUE | wye
61 | LV_5495-1_1_3_load_171 | 95 | 0.00029056 | 7.282e-05 | 0 | 0 |  | 1 | TRUE | wye
62 | LV_5495-1_1_3_load_163 | 97 | 0.00087623 | 0.00021961 | 0 | 0 |  | 1 | TRUE | wye
63 | LV_5495-1_1_3_load_160 | 98 | 0.001916 | 0.0004802 | 0 | 0 |  | 1 | TRUE | wye
64 | LV_5495-1_1_3_load_164 | 99 | 0.0016503 | 0.00041359 | 0 | 0 |  | 1 | TRUE | wye

## ext_grid
| name | bus | vm_pu | va_degree | slack_weight | in_service
0 |  | 11 | 1 | 0 | 1 | TRUE

## line
| name | std_type | from_bus | to_bus | length_km | r_ohm_per_km | x_ohm_per_km | c_nf_per_km | g_us_per_km | max_i_ka | df | parallel | type | in_service
0 | LV_5495-1_1_3_line_0 |  | 0 | 1 | 0.0074309 | 0.125 | 0.08 | 261 | 0 | 0.364 | 1 | 3 | cs | TRUE
1 | LV_5495-1_1_3_line_1 |  | 0 | 2 | 0.042059 | 0.125 | 0.08 | 261 | 0 | 0.364 | 1 | 3 | cs | TRUE
2 | LV_5495-1_1_3_line_2 |  | 1 | 58 | 0.0039575 | 0.125 | 0.08 | 261 | 0 | 0.364 | 1 | 3 | cs | TRUE
3 | LV_5495-1_1_3_line_3 |  | 2 | 65 | 0.0043702 | 0.125 | 0.08 | 261 | 0 | 0.364 | 1 | 3 | cs | TRUE
4 | LV_5495-1_1_3_line_4 |  | 3 | 4 | 0.031471 | 0.125 | 0.08 | 261 | 0 | 0.364 | 1 | 1 | cs | TRUE
5 | LV_5495-1_1_3_line_5 |  | 4 | 17 | 0.023597 | 0.125 | 0.08 | 261 | 0 | 0.364 | 1 | 1 | cs | TRUE
6 | LV_5495-1_1_3_line_6 |  | 5 | 6 | 0.020643 | 0.125 | 0.08 | 261 | 0 | 0.364 | 1 | 3 | cs | TRUE
7 | LV_5495-1_1_3_line_7 |  | 5 | 7 | 0.045494 | 0.125 | 0.08 | 261 | 0 | 0.364 | 1 | 3 | cs | TRUE
8 | LV_5495-1_1_3_line_8 |  | 6 | 8 | 0.055273 | 0.125 | 0.08 | 261 | 0 | 0.364 | 1 | 3 | cs | TRUE
9 | LV_5495-1_1_3_line_9 |  | 7 | 28 | 0.0053613 | 0.125 | 0.08 | 261 | 0 | 0.364 | 1 | 3 | cs | TRUE
10 | LV_5495-1_1_3_line_10 |  | 8 | 9 | 0.023252 | 0.125 | 0.08 | 261 | 0 | 0.364 | 1 | 1 | cs | TRUE
11 | LV_5495-1_1_3_line_11 |  | 8 | 10 | 0.004332 | 0.125 | 0.08 | 261 | 0 | 0.364 | 1 | 3 | cs | TRUE
12 | LV_5495-1_1_3_line_12 |  | 10 | 15 | 0.024229 | 0.125 | 0.08 | 261 | 0 | 0.364 | 1 | 3 | cs | TRUE
13 | LV_5495-1_1_3_line_13 |  | 10 | 16 | 0.023531 | 0.125 | 0.08 | 261 | 0 | 0.364 | 1 | 1 | cs | TRUE
14 | LV_5495-1_1_3_line_14 |  | 11 | 12 | 0.0096795 | 0.125 | 0.08 | 261 | 0 | 0.364 | 1 | 3 | cs | TRUE
15 | LV_5495-1_1_3_line_15 |  | 12 | 13 | 0.011349 | 0.125 | 0.08 | 261 | 0 | 0.364 | 1 | 3 | cs | TRUE
16 | LV_5495-1_1_3_line_16 |  | 13 | 14 | 0.038187 | 0.125 | 0.08 | 261 | 0 | 0.364 | 1 | 3 | cs | TRUE
17 | LV_5495-1_1_3_line_17 |  | 14 | 32 | 0.0018329 | 0.125 | 0.08 | 261 | 0 | 0.364 | 1 | 3 | cs | TRUE
18 | LV_5495-1_1_3_line_18 |  | 15 | 52 | 0.027537 | 0.125 | 0.08 | 261 | 0 | 0.364 | 1 | 1 | cs | TRUE
19 | LV_5495-1_1_3_line_19 |  | 15 | 46 | 0.006888 | 0.125 | 0.08 | 261 | 0 | 0.364 | 1 | 3 | cs | TRUE
20 | LV_5495-1_1_3_line_20 |  | 16 | 53 | 0.0015114 | 0.125 | 0.08 | 261 | 0 | 0.364 | 1 | 1 | cs | TRUE
21 | LV_5495-1_1_3_line_21 |  | 17 | 20 | 0.017498 | 0.125 | 0.08 | 261 | 0 | 0.364 | 1 | 3 | cs | TRUE
22 | LV_5495-1_1_3_line_22 |  | 17 | 18 | 0.012143 | 0.125 | 0.08 | 261 | 0 | 0.364 | 1 | 3 | cs | TRUE
23 | LV_5495-1_1_3_line_23 |  | 18 | 19 | 0.0085414 | 0.125 | 0.08 | 261 | 0 | 0.364 | 1 | 3 | cs | TRUE
24 | LV_5495-1_1_3_line_24 |  | 19 | 21 | 0.0082318 | 0.125 | 0.08 | 261 | 0 | 0.364 | 1 | 3 | cs | TRUE
25 | LV_5495-1_1_3_line_25 |  | 20 | 22 | 0.0080964 | 0.125 | 0.08 | 261 | 0 | 0.364 | 1 | 3 | cs | TRUE
26 | LV_5495-1_1_3_line_26 |  | 21 | 23 | 0.010466 | 0.125 | 0.08 | 261 | 0 | 0.364 | 1 | 3 | cs | TRUE
27 | LV_5495-1_1_3_line_27 |  | 22 | 28 | 0.0080455 | 0.125 | 0.08 | 261 | 0 | 0.364 | 1 | 3 | cs | TRUE
28 | LV_5495-1_1_3_line_28 |  | 23 | 24 | 0.011533 | 0.125 | 0.08 | 261 | 0 | 0.364 | 1 | 3 | cs | TRUE
29 | LV_5495-1_1_3_line_29 |  | 24 | 25 | 0.0078295 | 0.125 | 0.08 | 261 | 0 | 0.364 | 1 | 3 | cs | TRUE
30 | LV_5495-1_1_3_line_30 |  | 25 | 26 | 0.025376 | 0.125 | 0.08 | 261 | 0 | 0.364 | 1 | 3 | cs | TRUE
31 | LV_5495-1_1_3_line_31 |  | 26 | 27 | 0.0086411 | 0.125 | 0.08 | 261 | 0 | 0.364 | 1 | 3 | cs | TRUE
32 | LV_5495-1_1_3_line_32 |  | 27 | 59 | 0.0029906 | 0.125 | 0.08 | 261 | 0 | 0.364 | 1 | 1 | cs | TRUE
33 | LV_5495-1_1_3_line_33 |  | 27 | 57 | 0.02132 | 0.125 | 0.08 | 261 | 0 | 0.364 | 1 | 3 | cs | TRUE
34 | LV_5495-1_1_3_line_34 |  | 29 | 30 | 0.031106 | 0.125 | 0.08 | 261 | 0 | 0.364 | 1 | 1 | cs | TRUE
35 | LV_5495-1_1_3_line_35 |  | 29 | 31 | 0.00064052 | 0.125 | 0.08 | 261 | 0 | 0.364 | 1 | 1 | cs | TRUE
36 | LV_5495-1_1_3_line_36 |  | 30 | 32 | 0.025631 | 0.125 | 0.08 | 261 | 0 | 0.364 | 1 | 3 | cs | TRUE
37 | LV_5495-1_1_3_line_37 |  | 30 | 33 | 0.006978 | 0.125 | 0.08 | 261 | 0 | 0.364 | 1 | 3 | cs | TRUE
38 | LV_5495-1_1_3_line_38 |  | 32 | 34 | 0.055785 | 0.125 | 0.08 | 261 | 0 | 0.364 | 1 | 3 | cs | TRUE
39 | LV_5495-1_1_3_line_39 |  | 33 | 35 | 0.031427 | 0.125 | 0.08 | 261 | 0 | 0.364 | 1 | 1 | cs | TRUE
40 | LV_5495-1_1_3_line_40 |  | 33 | 36 | 0.018595 | 0.125 | 0.08 | 261 | 0 | 0.364 | 1 | 3 | cs | TRUE
41 | LV_5495-1_1_3_line_41 |  | 34 | 37 | 0.023953 | 0.125 | 0.08 | 261 | 0 | 0.364 | 1 | 3 | cs | TRUE
42 | LV_5495-1_1_3_line_42 |  | 36 | 38 | 0.01173 | 0.125 | 0.08 | 261 | 0 | 0.364 | 1 | 3 | cs | TRUE
43 | LV_5495-1_1_3_line_43 |  | 36 | 39 | 0.030286 | 0.125 | 0.08 | 261 | 0 | 0.364 | 1 | 1 | cs | TRUE
44 | LV_5495-1_1_3_line_44 |  | 37 | 95 | 0.057067 | 0.125 | 0.08 | 261 | 0 | 0.364 | 1 | 3 | cs | TRUE
45 | LV_5495-1_1_3_line_45 |  | 38 | 55 | 0.030916 | 0.125 | 0.08 | 261 | 0 | 0.364 | 1 | 1 | cs | TRUE
46 | LV_5495-1_1_3_line_46 |  | 38 | 48 | 0.019421 | 0.125 | 0.08 | 261 | 0 | 0.364 | 1 | 3 | cs | TRUE
47 | LV_5495-1_1_3_line_47 |  | 39 | 54 | 0.00073994 | 0.125 | 0.08 | 261 | 0 | 0.364 | 1 | 1 | cs | TRUE
48 | LV_5495-1_1_3_line_48 |  | 40 | 41 | 0.028305 | 0.125 | 0.08 | 261 | 0 | 0.364 | 1 | 1 | cs | TRUE
49 | LV_5495-1_1_3_line_49 |  | 40 | 42 | 0.00048861 | 0.125 | 0.08 | 261 | 0 | 0.364 | 1 | 1 | cs | TRUE
50 | LV_5495-1_1_3_line_50 |  | 41 | 43 | 0.009173 | 0.125 | 0.08 | 261 | 0 | 0.364 | 1 | 3 | cs | TRUE
51 | LV_5495-1_1_3_line_51 |  | 41 | 44 | 0.020835 | 0.125 | 0.08 | 261 | 0 | 0.364 | 1 | 3 | cs | TRUE
52 | LV_5495-1_1_3_line_52 |  | 43 | 45 | 0.028174 | 0.125 | 0.08 | 261 | 0 | 0.364 | 1 | 1 | cs | TRUE
53 | LV_5495-1_1_3_line_53 |  | 43 | 46 | 0.024533 | 0.125 | 0.08 | 261 | 0 | 0.364 | 1 | 3 | cs | TRUE
54 | LV_5495-1_1_3_line_54 |  | 44 | 47 | 0.030595 | 0.125 | 0.08 | 261 | 0 | 0.364 | 1 | 1 | cs | TRUE
55 | LV_5495-1_1_3_line_55 |  | 44 | 48 | 0.011662 | 0.125 | 0.08 | 261 | 0 | 0.364 | 1 | 3 | cs | TRUE
56 | LV_5495-1_1_3_line_56 |  | 46 | 49 | 0.026046 | 0.125 | 0.08 | 261 | 0 | 0.364 | 1 | 1 | cs | TRUE
57 | LV_5495-1_1_3_line_57 |  | 48 | 50 | 0.030339 | 0.125 | 0.08 | 261 | 0 | 0.364 | 1 | 1 | cs | TRUE
58 | LV_5495-1_1_3_line_58 |  | 49 | 51 | 0.00011239 | 0.125 | 0.08 | 261 | 0 | 0.364 | 1 | 1 | cs | TRUE
59 | LV_5495-1_1_3_line_59 |  | 56 | 57 | 0.028843 | 0.125 | 0.08 | 261 | 0 | 0.364 | 1 | 3 | cs | TRUE
60 | LV_5495-1_1_3_line_60 |  | 56 | 58 | 0.0080135 | 0.125 | 0.08 | 261 | 0 | 0.364 | 1 | 3 | cs | TRUE
61 | LV_5495-1_1_3_line_61 |  | 60 | 61 | 0.0063121 | 0.125 | 0.08 | 261 | 0 | 0.364 | 1 | 1 | cs | TRUE
62 | LV_5495-1_1_3_line_62 |  | 60 | 62 | 0.026553 | 0.125 | 0.08 | 261 | 0 | 0.364 | 1 | 2 | cs | TRUE
63 | LV_5495-1_1_3_line_63 |  | 61 | 63 | 0.015177 | 0.125 | 0.08 | 261 | 0 | 0.364 | 1 | 1 | cs | TRUE
64 | LV_5495-1_1_3_line_64 |  | 62 | 64 | 0.0098146 | 0.125 | 0.08 | 261 | 0 | 0.364 | 1 | 3 | cs | TRUE
65 | LV_5495-1_1_3_line_65 |  | 64 | 65 | 0.0077973 | 0.125 | 0.08 | 261 | 0 | 0.364 | 1 | 3 | cs | TRUE
66 | LV_5495-1_1_3_line_66 |  | 66 | 67 | 0.031362 | 0.125 | 0.08 | 261 | 0 | 0.364 | 1 | 1 | cs | TRUE
67 | LV_5495-1_1_3_line_67 |  | 66 | 68 | 0.0044462 | 0.125 | 0.08 | 261 | 0 | 0.364 | 1 | 1 | cs | TRUE
68 | LV_5495-1_1_3_line_68 |  | 67 | 72 | 0.020063 | 0.125 | 0.08 | 261 | 0 | 0.364 | 1 | 1 | cs | TRUE
69 | LV_5495-1_1_3_line_69 |  | 69 | 70 | 0.020976 | 0.125 | 0.08 | 261 | 0 | 0.364 | 1 | 3 | cs | TRUE
70 | LV_5495-1_1_3_line_70 |  | 69 | 71 | 0.031799 | 0.125 | 0.08 | 261 | 0 | 0.364 | 1 | 3 | cs | TRUE
71 | LV_5495-1_1_3_line_71 |  | 70 | 73 | 0.018402 | 0.125 | 0.08 | 261 | 0 | 0.364 | 1 | 1 | cs | TRUE
72 | LV_5495-1_1_3_line_72 |  | 70 | 74 | 0.080952 | 0.125 | 0.08 | 261 | 0 | 0.364 | 1 | 3 | cs | TRUE
73 | LV_5495-1_1_3_line_73 |  | 71 | 75 | 0.065703 | 0.125 | 0.08 | 261 | 0 | 0.364 | 1 | 3 | cs | TRUE
74 | LV_5495-1_1_3_line_74 |  | 72 | 85 | 0.006636 | 0.125 | 0.08 | 261 | 0 | 0.364 | 1 | 1 | cs | TRUE
75 | LV_5495-1_1_3_line_75 |  | 73 | 79 | 0.016774 | 0.125 | 0.08 | 261 | 0 | 0.364 | 1 | 1 | cs | TRUE
76 | LV_5495-1_1_3_line_76 |  | 74 | 80 | 0.027983 | 0.125 | 0.08 | 261 | 0 | 0.364 | 1 | 1 | cs | TRUE
77 | LV_5495-1_1_3_line_77 |  | 75 | 76 | 0.033666 | 0.125 | 0.08 | 261 | 0 | 0.364 | 1 | 3 | cs | TRUE
78 | LV_5495-1_1_3_line_78 |  | 76 | 77 | 0.030462 | 0.125 | 0.08 | 261 | 0 | 0.364 | 1 | 3 | cs | TRUE
79 | LV_5495-1_1_3_line_79 |  | 77 | 78 | 0.013452 | 0.125 | 0.08 | 261 | 0 | 0.364 | 1 | 3 | cs | TRUE
80 | LV_5495-1_1_3_line_80 |  | 78 | 96 | 0.038635 | 0.125 | 0.08 | 261 | 0 | 0.364 | 1 | 3 | cs | TRUE
81 | LV_5495-1_1_3_line_81 |  | 80 | 86 | 0.028821 | 0.125 | 0.08 | 261 | 0 | 0.364 | 1 | 1 | cs | TRUE
82 | LV_5495-1_1_3_line_82 |  | 81 | 82 | 0.017831 | 0.125 | 0.08 | 261 | 0 | 0.364 | 1 | 1 | cs | TRUE
83 | LV_5495-1_1_3_line_83 |  | 81 | 83 | 0.057721 | 0.125 | 0.08 | 261 | 0 | 0.364 | 1 | 1 | cs | TRUE
84 | LV_5495-1_1_3_line_84 |  | 82 | 98 | 0.025566 | 0.125 | 0.08 | 261 | 0 | 0.364 | 1 | 1 | cs | TRUE
85 | LV_5495-1_1_3_line_85 |  | 83 | 87 | 0.013443 | 0.125 | 0.08 | 261 | 0 | 0.364 | 1 | 1 | cs | TRUE
86 | LV_5495-1_1_3_line_86 |  | 83 | 86 | 0.011666 | 0.125 | 0.08 | 261 | 0 | 0.364 | 1 | 1 | cs | TRUE
87 | LV_5495-1_1_3_line_87 |  | 84 | 85 | 0.0008579 | 0.125 | 0.08 | 261 | 0 | 0.364 | 1 | 1 | cs | TRUE
88 | LV_5495-1_1_3_line_88 |  | 85 | 86 | 0.015666 | 0.125 | 0.08 | 261 | 0 | 0.364 | 1 | 1 | cs | TRUE
89 | LV_5495-1_1_3_line_89 |  | 87 | 99 | 0.010174 | 0.125 | 0.08 | 261 | 0 | 0.364 | 1 | 1 | cs | TRUE
90 | LV_5495-1_1_3_line_90 |  | 88 | 89 | 0.0094136 | 0.125 | 0.08 | 261 | 0 | 0.364 | 1 | 1 | cs | TRUE
91 | LV_5495-1_1_3_line_91 |  | 88 | 90 | 0.016665 | 0.125 | 0.08 | 261 | 0 | 0.364 | 1 | 1 | cs | TRUE
92 | LV_5495-1_1_3_line_92 |  | 89 | 91 | 0.019143 | 0.125 | 0.08 | 261 | 0 | 0.364 | 1 | 1 | cs | TRUE
93 | LV_5495-1_1_3_line_93 |  | 90 | 92 | 0.006485 | 0.125 | 0.08 | 261 | 0 | 0.364 | 1 | 3 | cs | TRUE
94 | LV_5495-1_1_3_line_94 |  | 90 | 93 | 0.049281 | 0.125 | 0.08 | 261 | 0 | 0.364 | 1 | 3 | cs | TRUE
95 | LV_5495-1_1_3_line_95 |  | 91 | 94 | 0.022529 | 0.125 | 0.08 | 261 | 0 | 0.364 | 1 | 1 | cs | TRUE
96 | LV_5495-1_1_3_line_96 |  | 92 | 95 | 0.0082231 | 0.125 | 0.08 | 261 | 0 | 0.364 | 1 | 3 | cs | TRUE
97 | LV_5495-1_1_3_line_97 |  | 93 | 96 | 0.023446 | 0.125 | 0.08 | 261 | 0 | 0.364 | 1 | 3 | cs | TRUE
98 | LV_5495-1_1_3_line_98 |  | 94 | 97 | 0.0054695 | 0.125 | 0.08 | 261 | 0 | 0.364 | 1 | 1 | cs | TRUE

## trafo
| name | std_type | hv_bus | lv_bus | sn_mva | vn_hv_kv | vn_lv_kv | vk_percent | vkr_percent | pfe_kw | i0_percent | shift_degree | tap_side | tap_neutral | tap_min | tap_max | tap_step_percent | tap_step_degree | tap_pos | tap_phase_shifter | parallel | df | in_service
0 | LV_5495-1_1_3_trafo_37 | 0.63 MVA 20/0.4 kV | 100 | 11 | 0.63 | 20 | 0.4 | 6 | 1.206 | 1.65 | 0.2619 | 150 | hv | 0 | -2 | 2 | 2.5 | 0 | 0 | FALSE | 1 | 1 | TRUE

## line_geodata
| x0 | y0 | x1 | y1 | x2 | y2 | x3 | y3 | x4 | y4 | x5 | y5
0 | 2530140.8068 | 1162463.5462 | 2530133.3782 | 1162463.7271
1 | 2530106.6435 | 1162431.259 | 2530133.3782 | 1162463.7271
2 | 2530140.8068 | 1162463.5462 | 2530140.8453 | 1162467.5035
3 | 2530106.6435 | 1162431.259 | 2530106.8416 | 1162426.8934
4 | 2530216.5011 | 1162608.7892 | 2530188.3112 | 1162594.7983
5 | 2530189.4283 | 1162571.6636 | 2530189.6026 | 1162582.034 | 2530189.2269 | 1162582.0051 | 2530189.3073 | 1162585.6284 | 2530188.3112 | 1162594.7983
6 | 2530270.9503 | 1162598.4645 | 2530265.5827 | 1162578.5315
7 | 2530265.5827 | 1162578.5315 | 2530225.5413 | 1162556.9354
8 | 2530270.9503 | 1162598.4645 | 2530272.1275 | 1162598.2396 | 2530316.9778 | 1162589.7362 | 2530315.3343 | 1162581.4729
9 | 2530225.5413 | 1162556.9354 | 2530220.5769 | 1162558.9601
10 | 2530315.3343 | 1162581.4729 | 2530306.0163 | 1162583.3043 | 2530292.1942 | 1162583.2092
11 | 2530315.3343 | 1162581.4729 | 2530314.4881 | 1162577.2248
12 | 2530314.4881 | 1162577.2248 | 2530309.7533 | 1162553.4664
13 | 2530314.4881 | 1162577.2248 | 2530317.2928 | 1162576.6141 | 2530337.9536 | 1162576.6332
14 | 2530218.4073 | 1162403.3432 | 2530228.0798 | 1162402.9769
15 | 2530228.0798 | 1162402.9769 | 2530239.4211 | 1162402.5475
16 | 2530277.5811 | 1162401.1024 | 2530239.4211 | 1162402.5475
17 | 2530279.4126 | 1162401.0331 | 2530277.5811 | 1162401.1024
18 | 2530309.7533 | 1162553.4664 | 2530318.9524 | 1162551.9588 | 2530333.5294 | 1162550.4109 | 2530333.4643 | 1162546.7874
19 | 2530308.4107 | 1162546.7115 | 2530309.7533 | 1162553.4664
20 | 2530339.465 | 1162576.6346 | 2530337.9536 | 1162576.6332
21 | 2530189.4283 | 1162571.6636 | 2530205.6303 | 1162565.0558
22 | 2530178.0479 | 1162575.9872 | 2530189.4283 | 1162571.6636
23 | 2530178.0479 | 1162575.9872 | 2530180.1273 | 1162567.7028
24 | 2530180.1273 | 1162567.7028 | 2530182.2576 | 1162559.7514
25 | 2530205.6303 | 1162565.0558 | 2530213.1271 | 1162561.9984
26 | 2530184.5544 | 1162549.5773 | 2530184.4092 | 1162551.833 | 2530182.6311 | 1162558.3574 | 2530182.2576 | 1162559.7514
27 | 2530213.1271 | 1162561.9984 | 2530220.5769 | 1162558.9601
28 | 2530184.5544 | 1162549.5773 | 2530184.8439 | 1162545.0797 | 2530185.0775 | 1162538.0574
29 | 2530185.3377 | 1162530.2323 | 2530185.0775 | 1162538.0574
30 | 2530185.3377 | 1162530.2323 | 2530184.025 | 1162523.4215 | 2530180.7831 | 1162517.4003 | 2530174.3556 | 1162513.4951 | 2530170.64 | 1162511.8079
31 | 2530162.0407 | 1162511.9263 | 2530165.7022 | 1162511.8615 | 2530170.2735 | 1162511.6415 | 2530170.64 | 1162511.8079
32 | 2530162.0407 | 1162511.9263 | 2530162.0372 | 1162514.9169
33 | 2530162.0407 | 1162511.9263 | 2530161.8516 | 1162500.2887 | 2530161.9466 | 1162495.9407 | 2530161.8765 | 1162491.8948 | 2530161.897 | 1162490.6097
34 | 2530284.4165 | 1162426.1669 | 2530274.8789 | 1162428.2343 | 2530259.1102 | 1162424.1708 | 2530254.0529 | 1162424.4072
35 | 2530253.4131 | 1162424.4371 | 2530254.0529 | 1162424.4072
36 | 2530279.4126 | 1162401.0331 | 2530284.4165 | 1162426.1669
37 | 2530285.7755 | 1162433.0105 | 2530284.4165 | 1162426.1669
38 | 2530335.3275 | 1162399.1051 | 2530279.4126 | 1162401.0331
39 | 2530285.7755 | 1162433.0105 | 2530294.3846 | 1162431.4763 | 2530309.7525 | 1162431.3756 | 2530309.7051 | 1162423.9942
40 | 2530289.4044 | 1162451.2452 | 2530285.7755 | 1162433.0105
41 | 2530335.3275 | 1162399.1051 | 2530330.5083 | 1162375.6417
42 | 2530289.4044 | 1162451.2452 | 2530291.6986 | 1162462.7473
43 | 2530289.4044 | 1162451.2452 | 2530280.4598 | 1162453.5726 | 2530259.4169 | 1162453.4735
44 | 2530319.0269 | 1162319.7416 | 2530330.5083 | 1162375.6417
45 | 2530291.6986 | 1162462.7473 | 2530300.5376 | 1162461.2216 | 2530315.7348 | 1162460.945 | 2530315.6097 | 1162454.1315
46 | 2530295.4901 | 1162481.7917 | 2530291.6986 | 1162462.7473
47 | 2530258.677 | 1162453.4701 | 2530259.4169 | 1162453.4735
48 | 2530301.8363 | 1162513.6582 | 2530292.5832 | 1162515.1442 | 2530273.6555 | 1162515.6134
49 | 2530273.167 | 1162515.6255 | 2530273.6555 | 1162515.6134
50 | 2530301.8363 | 1162513.6582 | 2530303.6263 | 1162522.6536
51 | 2530301.8363 | 1162513.6582 | 2530297.7682 | 1162493.2273
52 | 2530303.6263 | 1162522.6536 | 2530312.6468 | 1162521.5927 | 2530327.2955 | 1162520.2775 | 2530327.6194 | 1162515.8379
53 | 2530308.4107 | 1162546.7115 | 2530303.6263 | 1162522.6536
54 | 2530297.7682 | 1162493.2273 | 2530306.5396 | 1162491.8246 | 2530321.553 | 1162490.8943 | 2530321.3981 | 1162484.159
55 | 2530295.4901 | 1162481.7917 | 2530297.7682 | 1162493.2273
56 | 2530308.4107 | 1162546.7115 | 2530298.8254 | 1162548.6128 | 2530282.5527 | 1162548.846
57 | 2530295.4901 | 1162481.7917 | 2530286.1573 | 1162483.6678 | 2530265.2526 | 1162483.9664
58 | 2530282.4404 | 1162548.8476 | 2530282.5527 | 1162548.846
59 | 2530148.858 | 1162467.3991 | 2530155.088 | 1162470.7952 | 2530158.6999 | 1162475.0334 | 2530161.0888 | 1162480.164 | 2530161.9783 | 1162485.5011 | 2530161.897 | 1162490.6097
60 | 2530140.8453 | 1162467.5035 | 2530144.7675 | 1162467.469 | 2530148.858 | 1162467.3991 | 2530148.858 | 1162467.3991
61 | 2530133.6366 | 1162409.051 | 2530134.9163 | 1162409.0397 | 2530137.3628 | 1162404.6421 | 2530137.3628 | 1162404.6421
62 | 2530107.0847 | 1162409.286 | 2530133.6366 | 1162409.051
63 | 2530137.3628 | 1162404.6421 | 2530137.494 | 1162389.4658
64 | 2530107.0847 | 1162409.286 | 2530107.0514 | 1162419.1006
65 | 2530106.8416 | 1162426.8934 | 2530107.0397 | 1162422.5273 | 2530107.0514 | 1162419.1006
66 | 2530077.0785 | 1162324.8435 | 2530095.4429 | 1162324.7852 | 2530095.879 | 1162311.7945
67 | 2530077.0785 | 1162324.8435 | 2530078.6395 | 1162320.6804
68 | 2530096.552 | 1162291.7426 | 2530095.879 | 1162311.7945
69 | 2530182.2492 | 1162334.6028 | 2530173.7391 | 1162320.9496 | 2530168.8329 | 1162320.7177
70 | 2530182.2492 | 1162334.6028 | 2530188.0318 | 1162332.4565 | 2530192.4244 | 1162335.307 | 2530199.275 | 1162330.7915 | 2530199.1115 | 1162324.6344 | 2530199.4952 | 1162318.6159
71 | 2530150.3966 | 1162319.865 | 2530168.8329 | 1162320.7177
72 | 2530168.8329 | 1162320.7177 | 2530164.1644 | 1162296.1471 | 2530158.4966 | 1162314.0786 | 2530159.7598 | 1162285.0365 | 2530154.9657 | 1162283.2468 | 2530152.0228 | 1162283.0596
73 | 2530221.0031 | 1162266.1383 | 2530224.0289 | 1162287.8797 | 2530221.0712 | 1162299.0536 | 2530200.0251 | 1162310.3046 | 2530199.4952 | 1162318.6159
74 | 2530096.552 | 1162291.7426 | 2530090.61 | 1162288.7546
75 | 2530139.4739 | 1162309.5863 | 2530144.1186 | 1162318.9486 | 2530150.3966 | 1162319.865
76 | 2530124.0967 | 1162281.2827 | 2530152.0228 | 1162283.0596
77 | 2530216.3624 | 1162232.7934 | 2530221.0031 | 1162266.1383
78 | 2530216.3624 | 1162232.7934 | 2530234.58 | 1162232.6038 | 2530246.8139 | 1162233.0952
79 | 2530246.8139 | 1162233.0952 | 2530260.2585 | 1162233.5391
80 | 2530298.8728 | 1162234.8138 | 2530260.2585 | 1162233.5391
81 | 2530096.1087 | 1162274.0823 | 2530124.0967 | 1162281.2827
82 | 2530042.7135 | 1162251.1557 | 2530042.7821 | 1162250.3568 | 2530042.9855 | 1162233.3292
83 | 2530099.2388 | 1162262.844 | 2530042.7135 | 1162251.1557
84 | 2530038.6596 | 1162208.2649 | 2530043.0574 | 1162227.3073 | 2530042.9855 | 1162233.3292
85 | 2530102.8456 | 1162249.8939 | 2530099.2388 | 1162262.844
86 | 2530096.1087 | 1162274.0823 | 2530099.2388 | 1162262.844
87 | 2530090.3088 | 1162289.5578 | 2530090.61 | 1162288.7546
88 | 2530096.1087 | 1162274.0823 | 2530090.61 | 1162288.7546
89 | 2530102.8456 | 1162249.8939 | 2530105.5752 | 1162240.0934
90 | 2530290.5898 | 1162308.7733 | 2530299.9181 | 1162307.5093
91 | 2530316.4322 | 1162305.2717 | 2530299.9181 | 1162307.5093
92 | 2530271.6201 | 1162311.3436 | 2530290.5898 | 1162308.7733
93 | 2530317.3724 | 1162311.6866 | 2530316.4322 | 1162305.2717
94 | 2530316.4322 | 1162305.2717 | 2530313.8451 | 1162287.6808 | 2530305.2615 | 1162257.3723
95 | 2530271.6201 | 1162311.3436 | 2530249.2947 | 1162314.3686
96 | 2530317.3724 | 1162311.6866 | 2530319.0269 | 1162319.7416
97 | 2530298.8728 | 1162234.8138 | 2530305.2615 | 1162257.3723
98 | 2530243.8748 | 1162315.103 | 2530249.2947 | 1162314.3686

## bus_geodata
| x | y | coords
0 | 2530133.3782 | 1162463.7271
1 | 2530140.8068 | 1162463.5462
2 | 2530106.6435 | 1162431.259
3 | 2530216.5011 | 1162608.7892
4 | 2530188.3112 | 1162594.7983
5 | 2530265.5827 | 1162578.5315
6 | 2530270.9503 | 1162598.4645
7 | 2530225.5413 | 1162556.9354
8 | 2530315.3343 | 1162581.4729
9 | 2530292.1942 | 1162583.2092
10 | 2530314.4881 | 1162577.2248
11 | 2530218.4073 | 1162403.3432
12 | 2530228.0798 | 1162402.9769
13 | 2530239.4211 | 1162402.5475
14 | 2530277.5811 | 1162401.1024
15 | 2530309.7533 | 1162553.4664
16 | 2530337.9536 | 1162576.6332
17 | 2530189.4283 | 1162571.6636
18 | 2530178.0479 | 1162575.9872
19 | 2530180.1273 | 1162567.7028
20 | 2530205.6303 | 1162565.0558
21 | 2530182.2576 | 1162559.7514
22 | 2530213.1271 | 1162561.9984
23 | 2530184.5544 | 1162549.5773
24 | 2530185.0775 | 1162538.0574
25 | 2530185.3377 | 1162530.2323
26 | 2530170.64 | 1162511.8079
27 | 2530162.0407 | 1162511.9263
28 | 2530220.5769 | 1162558.9601
29 | 2530254.0529 | 1162424.4072
30 | 2530284.4165 | 1162426.1669
31 | 2530253.4131 | 1162424.4371
32 | 2530279.4126 | 1162401.0331
33 | 2530285.7755 | 1162433.0105
34 | 2530335.3275 | 1162399.1051
35 | 2530309.7051 | 1162423.9942
36 | 2530289.4044 | 1162451.2452
37 | 2530330.5083 | 1162375.6417
38 | 2530291.6986 | 1162462.7473
39 | 2530259.4169 | 1162453.4735
40 | 2530273.6555 | 1162515.6134
41 | 2530301.8363 | 1162513.6582
42 | 2530273.1671 | 1162515.6255
43 | 2530303.6263 | 1162522.6536
44 | 2530297.7682 | 1162493.2273
45 | 2530327.6194 | 1162515.8379
46 | 2530308.4107 | 1162546.7115
47 | 2530321.3981 | 1162484.159
48 | 2530295.4901 | 1162481.7917
49 | 2530282.5527 | 1162548.846
50 | 2530265.2526 | 1162483.9664
51 | 2530282.4404 | 1162548.8476
52 | 2530333.4643 | 1162546.7874
53 | 2530339.465 | 1162576.6346
54 | 2530258.677 | 1162453.4701
55 | 2530315.6097 | 1162454.1315
56 | 2530148.858 | 1162467.3991
57 | 2530161.897 | 1162490.6097
58 | 2530140.8453 | 1162467.5035
59 | 2530162.0372 | 1162514.9169
60 | 2530133.6366 | 1162409.051
61 | 2530137.3628 | 1162404.6421
62 | 2530107.0847 | 1162409.286
63 | 2530137.494 | 1162389.4658
64 | 2530107.0514 | 1162419.1006
65 | 2530106.8416 | 1162426.8934
66 | 2530077.0785 | 1162324.8435
67 | 2530095.879 | 1162311.7945
68 | 2530078.6395 | 1162320.6804
69 | 2530182.2492 | 1162334.6028
70 | 2530168.8329 | 1162320.7177
71 | 2530199.4952 | 1162318.6159
72 | 2530096.552 | 1162291.7426
73 | 2530150.3966 | 1162319.865
74 | 2530152.0228 | 1162283.0596
75 | 2530221.0031 | 1162266.1383
76 | 2530216.3624 | 1162232.7934
77 | 2530246.8139 | 1162233.0952
78 | 2530260.2585 | 1162233.5391
79 | 2530139.4739 | 1162309.5863
80 | 2530124.0967 | 1162281.2827
81 | 2530042.7135 | 1162251.1557
82 | 2530042.9855 | 1162233.3292
83 | 2530099.2388 | 1162262.844
84 | 2530090.3088 | 1162289.5578
85 | 2530090.61 | 1162288.7546
86 | 2530096.1087 | 1162274.0823
87 | 2530102.8456 | 1162249.8939
88 | 2530299.9181 | 1162307.5093
89 | 2530290.5898 | 1162308.7733
90 | 2530316.4322 | 1162305.2717
91 | 2530271.6201 | 1162311.3436
92 | 2530317.3724 | 1162311.6866
93 | 2530305.2615 | 1162257.3723
94 | 2530249.2947 | 1162314.3686
95 | 2530319.0269 | 1162319.7416
96 | 2530298.8728 | 1162234.8138
97 | 2530243.8748 | 1162315.103
98 | 2530038.6596 | 1162208.2649
99 | 2530105.5752 | 1162240.0934
100 | 2530279.4126 | 1162401.0331

## line_std_types
| c_nf_per_km | r_ohm_per_km | x_ohm_per_km | max_i_ka | type | q_mm2 | alpha | voltage_rating
NAYY 4x50 SE | 210 | 0.642 | 0.083 | 0.142 | cs | 50 | 0.00403 | LV
NAYY 4x120 SE | 264 | 0.225 | 0.08 | 0.242 | cs | 120 | 0.00403 | LV
NAYY 4x150 SE | 261 | 0.208 | 0.08 | 0.27 | cs | 150 | 0.00403 | LV
NA2XS2Y 1x95 RM/25 12/20 kV | 216 | 0.313 | 0.132 | 0.252 | cs | 95 | 0.00403 | MV
NA2XS2Y 1x185 RM/25 12/20 kV | 273 | 0.161 | 0.117 | 0.362 | cs | 185 | 0.00403 | MV
NA2XS2Y 1x240 RM/25 12/20 kV | 304 | 0.122 | 0.112 | 0.421 | cs | 240 | 0.00403 | MV
NA2XS2Y 1x95 RM/25 6/10 kV | 315 | 0.313 | 0.123 | 0.249 | cs | 95 | 0.00403 | MV
NA2XS2Y 1x185 RM/25 6/10 kV | 406 | 0.161 | 0.11 | 0.358 | cs | 185 | 0.00403 | MV
NA2XS2Y 1x240 RM/25 6/10 kV | 456 | 0.122 | 0.105 | 0.416 | cs | 240 | 0.00403 | MV
NA2XS2Y 1x150 RM/25 12/20 kV | 250 | 0.206 | 0.116 | 0.319 | cs | 150 | 0.00403 | MV
NA2XS2Y 1x120 RM/25 12/20 kV | 230 | 0.253 | 0.119 | 0.283 | cs | 120 | 0.00403 | MV
NA2XS2Y 1x70 RM/25 12/20 kV | 190 | 0.443 | 0.132 | 0.22 | cs | 70 | 0.00403 | MV
NA2XS2Y 1x150 RM/25 6/10 kV | 360 | 0.206 | 0.11 | 0.315 | cs | 150 | 0.00403 | MV
NA2XS2Y 1x120 RM/25 6/10 kV | 340 | 0.253 | 0.113 | 0.28 | cs | 120 | 0.00403 | MV
NA2XS2Y 1x70 RM/25 6/10 kV | 280 | 0.443 | 0.123 | 0.217 | cs | 70 | 0.00403 | MV
N2XS(FL)2Y 1x120 RM/35 64/110 kV | 112 | 0.153 | 0.166 | 0.366 | cs | 120 | 0.00393 | HV
N2XS(FL)2Y 1x185 RM/35 64/110 kV | 125 | 0.099 | 0.156 | 0.457 | cs | 185 | 0.00393 | HV
N2XS(FL)2Y 1x240 RM/35 64/110 kV | 135 | 0.075 | 0.149 | 0.526 | cs | 240 | 0.00393 | HV
N2XS(FL)2Y 1x300 RM/35 64/110 kV | 144 | 0.06 | 0.144 | 0.588 | cs | 300 | 0.00393 | HV
15-AL1/3-ST1A 0.4 | 11 | 1.8769 | 0.35 | 0.105 | ol | 16 | 0.00403 | LV
24-AL1/4-ST1A 0.4 | 11.25 | 1.2012 | 0.335 | 0.14 | ol | 24 | 0.00403 | LV
48-AL1/8-ST1A 0.4 | 12.2 | 0.5939 | 0.3 | 0.21 | ol | 48 | 0.00403 | LV
94-AL1/15-ST1A 0.4 | 13.2 | 0.306 | 0.29 | 0.35 | ol | 94 | 0.00403 | LV
34-AL1/6-ST1A 10.0 | 9.7 | 0.8342 | 0.36 | 0.17 | ol | 34 | 0.00403 | MV
48-AL1/8-ST1A 10.0 | 10.1 | 0.5939 | 0.35 | 0.21 | ol | 48 | 0.00403 | MV
70-AL1/11-ST1A 10.0 | 10.4 | 0.4132 | 0.339 | 0.29 | ol | 70 | 0.00403 | MV
94-AL1/15-ST1A 10.0 | 10.75 | 0.306 | 0.33 | 0.35 | ol | 94 | 0.00403 | MV
122-AL1/20-ST1A 10.0 | 11.1 | 0.2376 | 0.323 | 0.41 | ol | 122 | 0.00403 | MV
149-AL1/24-ST1A 10.0 | 11.25 | 0.194 | 0.315 | 0.47 | ol | 149 | 0.00403 | MV
34-AL1/6-ST1A 20.0 | 9.15 | 0.8342 | 0.382 | 0.17 | ol | 34 | 0.00403 | MV
48-AL1/8-ST1A 20.0 | 9.5 | 0.5939 | 0.372 | 0.21 | ol | 48 | 0.00403 | MV
70-AL1/11-ST1A 20.0 | 9.7 | 0.4132 | 0.36 | 0.29 | ol | 70 | 0.00403 | MV
94-AL1/15-ST1A 20.0 | 10 | 0.306 | 0.35 | 0.35 | ol | 94 | 0.00403 | MV
122-AL1/20-ST1A 20.0 | 10.3 | 0.2376 | 0.344 | 0.41 | ol | 122 | 0.00403 | MV
149-AL1/24-ST1A 20.0 | 10.5 | 0.194 | 0.337 | 0.47 | ol | 149 | 0.00403 | MV
184-AL1/30-ST1A 20.0 | 10.75 | 0.1571 | 0.33 | 0.535 | ol | 184 | 0.00403 | MV
243-AL1/39-ST1A 20.0 | 11 | 0.1188 | 0.32 | 0.645 | ol | 243 | 0.00403 | MV
48-AL1/8-ST1A 110.0 | 8 | 0.5939 | 0.46 | 0.21 | ol | 48 | 0.00403 | HV
70-AL1/11-ST1A 110.0 | 8.4 | 0.4132 | 0.45 | 0.29 | ol | 70 | 0.00403 | HV
94-AL1/15-ST1A 110.0 | 8.65 | 0.306 | 0.44 | 0.35 | ol | 94 | 0.00403 | HV
122-AL1/20-ST1A 110.0 | 8.5 | 0.2376 | 0.43 | 0.41 | ol | 122 | 0.00403 | HV
149-AL1/24-ST1A 110.0 | 8.75 | 0.194 | 0.41 | 0.47 | ol | 149 | 0.00403 | HV
184-AL1/30-ST1A 110.0 | 8.8 | 0.1571 | 0.4 | 0.535 | ol | 184 | 0.00403 | HV
243-AL1/39-ST1A 110.0 | 9 | 0.1188 | 0.39 | 0.645 | ol | 243 | 0.00403 | HV
305-AL1/39-ST1A 110.0 | 9.2 | 0.0949 | 0.38 | 0.74 | ol | 305 | 0.00403 | HV
490-AL1/64-ST1A 110.0 | 9.75 | 0.059 | 0.37 | 0.96 | ol | 490 | 0.00403 | HV
679-AL1/86-ST1A 110.0 | 9.95 | 0.042 | 0.36 | 1.15 | ol | 679 | 0.00403 | HV
490-AL1/64-ST1A 220.0 | 10 | 0.059 | 0.285 | 0.96 | ol | 490 | 0.00403 | HV
679-AL1/86-ST1A 220.0 | 11.7 | 0.042 | 0.275 | 1.15 | ol | 679 | 0.00403 | HV
490-AL1/64-ST1A 380.0 | 11 | 0.059 | 0.253 | 0.96 | ol | 490 | 0.00403 | HV
679-AL1/86-ST1A 380.0 | 14.6 | 0.042 | 0.25 | 1.15 | ol | 679 | 0.00403 | HV

## trafo_std_types
| i0_percent | pfe_kw | vkr_percent | sn_mva | vn_lv_kv | vn_hv_kv | vk_percent | shift_degree | vector_group | tap_side | tap_neutral | tap_min | tap_max | tap_step_degree | tap_step_percent | tap_phase_shifter
160 MVA 380/110 kV | 0.06 | 60 | 0.25 | 160 | 110 | 380 | 12.2 | 0 | Yy0 | hv | 0 | -9 | 9 | 0 | 1.5 | FALSE
100 MVA 220/110 kV | 0.06 | 55 | 0.26 | 100 | 110 | 220 | 12 | 0 | Yy0 | hv | 0 | -9 | 9 | 0 | 1.5 | FALSE
63 MVA 110/20 kV | 0.04 | 22 | 0.32 | 63 | 20 | 110 | 18 | 150 | YNd5 | hv | 0 | -9 | 9 | 0 | 1.5 | FALSE
40 MVA 110/20 kV | 0.05 | 18 | 0.34 | 40 | 20 | 110 | 16.2 | 150 | YNd5 | hv | 0 | -9 | 9 | 0 | 1.5 | FALSE
25 MVA 110/20 kV | 0.07 | 14 | 0.41 | 25 | 20 | 110 | 12 | 150 | YNd5 | hv | 0 | -9 | 9 | 0 | 1.5 | FALSE
63 MVA 110/10 kV | 0.04 | 22 | 0.32 | 63 | 10 | 110 | 18 | 150 | YNd5 | hv | 0 | -9 | 9 | 0 | 1.5 | FALSE
40 MVA 110/10 kV | 0.05 | 18 | 0.34 | 40 | 10 | 110 | 16.2 | 150 | YNd5 | hv | 0 | -9 | 9 | 0 | 1.5 | FALSE
25 MVA 110/10 kV | 0.07 | 14 | 0.41 | 25 | 10 | 110 | 12 | 150 | YNd5 | hv | 0 | -9 | 9 | 0 | 1.5 | FALSE
0.25 MVA 20/0.4 kV | 0.32 | 0.8 | 1.44 | 0.25 | 0.4 | 20 | 6 | 150 | Yzn5 | hv | 0 | -2 | 2 | 0 | 2.5 | FALSE
0.4 MVA 20/0.4 kV | 0.3375 | 1.35 | 1.425 | 0.4 | 0.4 | 20 | 6 | 150 | Dyn5 | hv | 0 | -2 | 2 | 0 | 2.5 | FALSE
0.63 MVA 20/0.4 kV | 0.2619 | 1.65 | 1.206 | 0.63 | 0.4 | 20 | 6 | 150 | Dyn5 | hv | 0 | -2 | 2 | 0 | 2.5 | FALSE
0.25 MVA 10/0.4 kV | 0.24 | 0.6 | 1.2 | 0.25 | 0.4 | 10 | 4 | 150 | Dyn5 | hv | 0 | -2 | 2 | 0 | 2.5 | FALSE
0.4 MVA 10/0.4 kV | 0.2375 | 0.95 | 1.325 | 0.4 | 0.4 | 10 | 4 | 150 | Dyn5 | hv | 0 | -2 | 2 | 0 | 2.5 | FALSE
0.63 MVA 10/0.4 kV | 0.1873 | 1.18 | 1.0794 | 0.63 | 0.4 | 10 | 4 | 150 | Dyn5 | hv | 0 | -2 | 2 | 0 | 2.5 | FALSE

## trafo3w_std_types
| sn_hv_mva | sn_mv_mva | sn_lv_mva | vn_hv_kv | vn_mv_kv | vn_lv_kv | vk_hv_percent | vk_mv_percent | vk_lv_percent | vkr_hv_percent | vkr_mv_percent | vkr_lv_percent | pfe_kw | i0_percent | shift_mv_degree | shift_lv_degree | vector_group | tap_side | tap_neutral | tap_min | tap_max | tap_step_percent
63/25/38 MVA 110/20/10 kV | 63 | 25 | 38 | 110 | 20 | 10 | 10.4 | 10.4 | 10.4 | 0.28 | 0.32 | 0.35 | 35 | 0.89 | 0 | 0 | YN0yn0yn0 | hv | 0 | -10 | 10 | 1.2
63/25/38 MVA 110/10/10 kV | 63 | 25 | 38 | 110 | 10 | 10 | 10.4 | 10.4 | 10.4 | 0.28 | 0.32 | 0.35 | 35 | 0.89 | 0 | 0 | YN0yn0yn0 | hv | 0 | -10 | 10 | 1.2

## fuse_std_types
| fuse_type | i_rated_a | t_avg | t_min | t_total | x_avg | x_min | x_total
HV 100A | HV 100A | 100 | 0 | [10.0, 3.64, 0.854, 0.281, 0.1, 0.0531, 0.022, 0.01] | [10.0, 4.267, 1.21, 0.403, 0.1, 0.058, 0.022, 0.01] | 0 | [300.0, 350.0, 450.0, 550.0, 700.0, 850.0, 1200.0, 1752.0] | [600.0, 700.0, 900.0, 1150.0, 1665.0, 2000.0, 3000.0, 4313.0]
HV 10A | HV 10A | 10 | 0 | [10.0, 1675.0, 0.344, 0.156, 0.1, 0.0417, 0.0171, 0.01] | [10.0, 1.3, 0.3, 0.155, 0.1, 0.0555, 0.023, 0.01] | 0 | [30.0, 32.0, 35.0, 37.0, 39.0, 50.0, 70.0, 88.0] | [60.0, 70.0, 80.0, 87.0, 94.0, 110.0, 150.0, 216.0]
HV 125A | HV 125A | 125 | 0 | [10.0, 1.82, 0.344, 0.1, 0.0467, 0.0269, 0.01] | [10.0, 2.478, 0.426, 0.1, 0.0427, 0.0211, 0.01] | 0 | [375.0, 500.0, 700.0, 925.0, 1200.0, 1500.0, 2341.0] | [750.0, 1000.0, 1500.0, 2200.0, 3000.0, 4000.0, 5765.0]
HV 160A | HV 160A | 160 | 0 | [10.0, 4.15, 1.03, 0.198, 0.1, 0.051, 0.0172, 0.01] | [10.0, 2.3, 0.734, 0.274, 0.1, 0.046, 0.0177, 0.01] | 0 | [480.0, 550.0, 700.0, 1000.0, 1260.0, 1600.0, 2500.0, 3227.0] | [960.0, 1300.0, 1700.0, 2200.0, 2996.0, 4000.0, 6000.0, 7946.0]
HV 16A | HV 16A | 16 | 0 | [10.0, 0.352, 0.164, 0.1, 0.0649, 0.0342, 0.01] | [10.0, 2.34, 0.722, 0.181, 0.1, 0.055, 0.0296, 0.01] | 0 | [48.0, 60.0, 65.0, 71.0, 80.0, 100.0, 162.0] | [96.0, 110.0, 125.0, 150.0, 168.0, 200.0, 250.0, 398.0]
HV 200A | HV 200A | 200 | 0 | [10.0, 4.267, 1.21, 0.403, 0.1, 0.058, 0.022, 0.01] | [10.0, 3.73, 1.654, 0.328, 0.1, 0.0531, 0.019, 0.01] | 0 | [600.0, 700.0, 900.0, 1150.0, 1665.0, 2000.0, 3000.0, 4313.0] | [1200.0, 1500.0, 1800.0, 2700.0, 3960.0, 5000.0, 7500.0, 10620.0]
HV 20A | HV 20A | 20 | 0 | [10.0, 1.3, 0.3, 0.155, 0.1, 0.0555, 0.023, 0.01] | [10.0, 1.3, 0.161, 0.1, 0.0611, 0.0399, 0.0141, 0.01] | 0 | [60.0, 70.0, 80.0, 87.0, 94.0, 110.0, 150.0, 216.0] | [120.0, 150.0, 200.0, 223.0, 260.0, 300.0, 450.0, 532.0]
HV 25A | HV 25A | 25 | 0 | [10.0, 2.512, 0.833, 0.299, 0.1, 0.0372, 0.0223, 0.01] | [10.0, 3.125, 0.597, 0.198, 0.1, 0.0378, 0.022, 0.01] | 0 | [75.0, 82.0, 90.0, 100.0, 124.0, 170.0, 200.0, 289.0] | [150.0, 170.0, 210.0, 250.0, 294.0, 400.0, 500.0, 711.0]
HV 31.5A | HV 31.5A | 31.5 | 0 | [10.0, 2.34, 0.722, 0.181, 0.1, 0.055, 0.0296, 0.01] | [10.0, 2.84, 0.368, 0.164, 0.1, 0.0621, 0.0378, 0.0195, 0.01] | 0 | [95.0, 110.0, 125.0, 150.0, 165.0, 200.0, 250.0, 390.0] | [189.0, 220.0, 300.0, 350.0, 393.0, 450.0, 530.0, 700.0, 960.0]
HV 40A | HV 40A | 40 | 0 | [10.0, 1.3, 0.161, 0.1, 0.0611, 0.0399, 0.0141, 0.01] | [10.0, 2.05, 0.369, 0.198, 0.1, 0.051, 0.0298, 0.01] | 0 | [120.0, 150.0, 200.0, 223.0, 260.0, 300.0, 450.0, 532.0] | [240.0, 300.0, 400.0, 450.0, 530.0, 650.0, 800.0, 1311.0]
HV 50A | HV 50A | 50 | 0 | [10.0, 3.215, 0.597, 0.198, 0.1, 0.0378, 0.022, 0.01] | [10.0, 3.64, 0.854, 0.281, 0.1, 0.0531, 0.022, 0.01] | 0 | [150.0, 170.0, 210.0, 250.0, 294.0, 400.0, 500.0, 711.0] | [300.0, 350.0, 450.0, 550.0, 700.0, 850.0, 1200.0, 1752.0]
HV 6.3A | HV 6.3A | 6.3 | 0 | [10.0, 1.39, 0.344, 0.168, 0.1, 0.056, 0.0263, 0.01] | [10.0, 1.711, 0.516, 0.198, 0.1, 0.0634, 0.0303, 0.01] | 0 | [19.0, 19.5, 20.4, 20.8, 22.0, 25.0, 32.0, 48.0] | [38.0, 40.0, 43.0, 48.0, 53.0, 60.0, 75.0, 118.0]
HV 63A | HV 63A | 63 | 0 | [10.0, 2.84, 0.368, 0.164, 0.1, 0.0621, 0.0378, 0.0195, 0.01] | [10.0, 1.82, 0.344, 0.1, 0.0467, 0.0269, 0.01] | 0 | [189.0, 220.0, 300.0, 350.0, 393.0, 450.0, 530.0, 700.0, 961.0] | [378.0, 500.0, 700.0, 934.0, 1200.0, 1500.0, 2366.0]
HV 80A | HV 80A | 80 | 0 | [10.0, 2.05, 0.369, 0.198, 0.1, 0.051, 0.0298, 0.01] | [10.0, 4.15, 1.03, 0.198, 0.1, 0.051, 0.0172, 0.01] | 0 | [240.0, 300.0, 400.0, 450.0, 530.0, 650.0, 800.0, 1311.0] | [480.0, 550.0, 700.0, 1000.0, 1260.0, 1600.0, 2500.0, 3227.0]
Siemens NH-1-100 | Siemens NH-1-100 | 100 | [5400.0, 2000.0, 400.0, 20.0, 1.0, 0.2, 0.012, 0.004] | 0 | 0 | [150.0, 190.0, 250.0, 430.0, 900.0, 1250.0, 2700.0, 3600.0] | 0 | 0
Siemens NH-1-125 | Siemens NH-1-125 | 125 | [4800.0, 120.0, 7.0, 0.1, 0.004] | 0 | 0 | [180.0, 400.0, 740.0, 2000.0, 4250.0] | 0 | 0
Siemens NH-1-16 | Siemens NH-1-16 | 16 | [4000.0, 400.0, 2.0, 0.1, 0.04, 0.01] | 0 | 0 | [26.0, 35.0, 75.0, 150.0, 200.0, 300.0] | 0 | 0
Siemens NH-1-160 | Siemens NH-1-160 | 160 | [4800.0, 120.0, 7.0, 0.1, 0.004] | 0 | 0 | [210.0, 500.0, 900.0, 2300.0, 5000.0] | 0 | 0
Siemens NH-1-25 | Siemens NH-1-25 | 25 | [4000.0, 1000.0, 10.0, 0.2, 0.02, 0.01] | 0 | 0 | [40.0, 50.0, 100.0, 210.0, 400.0, 500.0] | 0 | 0
Siemens NH-1-50 | Siemens NH-1-50 | 50 | [4000.0, 40.0, 4.0, 1.0, 0.02, 0.01] | 0 | 0 | [86.0, 200.0, 300.0, 400.0, 1000.0, 1280.0] | 0 | 0
Siemens NH-1-63 | Siemens NH-1-63 | 63 | [4000.0, 100.0, 10.0, 2.0, 0.04, 0.01] | 0 | 0 | [100.0, 200.0, 300.0, 400.0, 1000.0, 1500.0] | 0 | 0
Siemens NH-1-80 | Siemens NH-1-80 | 80 | [4800.0, 120.0, 7.0, 0.1, 0.01] | 0 | 0 | [150.58, 250.0, 450.0, 1150.0, 2470.0] | 0 | 0
Siemens NH-2-1000 | Siemens NH-2-1000 | 1000 | [4800.0, 120.0, 7.0, 0.1, 0.004] | 0 | 0 | [1900.0, 3500.0, 8400.0, 24000.0, 52000.0] | 0 | 0
Siemens NH-2-200 | Siemens NH-2-200 | 200 | [4800.0, 120.0, 7.0, 0.1, 0.004] | 0 | 0 | [280.0, 650.0, 1200.0, 3000.0, 7000.0] | 0 | 0
Siemens NH-2-224 | Siemens NH-2-224 | 224 | [4800.0, 120.0, 7.0, 0.2, 0.04, 0.004] | 0 | 0 | [400.0, 750.0, 1453.0, 3025.0, 4315.0, 7600.0] | 0 | 0
Siemens NH-2-250 | Siemens NH-2-250 | 250 | [4800.0, 120.0, 7.0, 0.1, 0.004] | 0 | 0 | [450.0, 800.0, 1650.0, 4000.0, 8500.0] | 0 | 0
Siemens NH-2-315 | Siemens NH-2-315 | 315 | [4800.0, 120.0, 7.0, 0.1, 0.004] | 0 | 0 | [550.0, 920.0, 1900.0, 5000.0, 11000.0] | 0 | 0
Siemens NH-2-355 | Siemens NH-2-355 | 355 | [4800.0, 120.0, 6.0, 0.1, 0.004] | 0 | 0 | [650.0, 1116.27, 2350.0, 5840.0, 12790.0] | 0 | 0
Siemens NH-2-400 | Siemens NH-2-400 | 400 | [4800.0, 120.0, 7.0, 0.1, 0.004] | 0 | 0 | [720.0, 1350.0, 2800.0, 6500.0, 15000.0] | 0 | 0
Siemens NH-2-425 | Siemens NH-2-425 | 425 | [4800.0, 120.0, 7.0, 0.1, 0.004] | 0 | 0 | [850.0, 1500.0, 3050.0, 7500.0, 16500.0] | 0 | 0
Siemens NH-2-630 | Siemens NH-2-630 | 630 | [4800.0, 120.0, 7.0, 0.1, 0.004] | 0 | 0 | [1200.0, 2000.0, 4800.0, 12000.0, 26000.0] | 0 | 0

## dtypes
| element | column | dtype
0 | bus | name | object
1 | bus | vn_kv | float64
2 | bus | type | object
3 | bus | zone | object
4 | bus | in_service | bool
5 | load | name | object
6 | load | bus | uint32
7 | load | p_mw | float64
8 | load | q_mvar | float64
9 | load | const_z_percent | float64
10 | load | const_i_percent | float64
11 | load | sn_mva | float64
12 | load | scaling | float64
13 | load | in_service | bool
14 | load | type | object
15 | ext_grid | name | object
16 | ext_grid | bus | uint32
17 | ext_grid | vm_pu | float64
18 | ext_grid | va_degree | float64
19 | ext_grid | slack_weight | float64
20 | ext_grid | in_service | bool
21 | line | name | object
22 | line | std_type | object
23 | line | from_bus | uint32
24 | line | to_bus | uint32
25 | line | length_km | float64
26 | line | r_ohm_per_km | float64
27 | line | x_ohm_per_km | float64
28 | line | c_nf_per_km | float64
29 | line | g_us_per_km | float64
30 | line | max_i_ka | float64
31 | line | df | float64
32 | line | parallel | uint32
33 | line | type | object
34 | line | in_service | bool
35 | trafo | name | object
36 | trafo | std_type | object
37 | trafo | hv_bus | uint32
38 | trafo | lv_bus | uint32
39 | trafo | sn_mva | float64
40 | trafo | vn_hv_kv | float64
41 | trafo | vn_lv_kv | float64
42 | trafo | vk_percent | float64
43 | trafo | vkr_percent | float64
44 | trafo | pfe_kw | float64
45 | trafo | i0_percent | float64
46 | trafo | shift_degree | float64
47 | trafo | tap_side | object
48 | trafo | tap_neutral | int32
49 | trafo | tap_min | int32
50 | trafo | tap_max | int32
51 | trafo | tap_step_percent | float64
52 | trafo | tap_step_degree | float64
53 | trafo | tap_pos | int32
54 | trafo | tap_phase_shifter | bool
55 | trafo | parallel | uint32
56 | trafo | df | float64
57 | trafo | in_service | bool
58 | line_geodata | coords | object
59 | bus_geodata | x | float64
60 | bus_geodata | y | float64
61 | bus_geodata | coords | object

## parameters
| version | format_version | converged | OPF_converged | name | f_hz | sn_mva
0 | 2.14.6 | 2.14.0 | FALSE | FALSE |  | 50 | 1