## bus
| name | vn_kv | type | zone | in_service
0 | bus_LV_5495-4_0_3_node_0 | 0.4 | n |  | TRUE
1 | bus_LV_5495-4_0_3_node_1 | 0.4 | n |  | TRUE
2 | bus_LV_5495-4_0_3_node_2 | 0.4 | n |  | TRUE
3 | bus_LV_5495-4_0_3_node_3 | 0.4 | n |  | TRUE
4 | bus_LV_5495-4_0_3_node_4 | 0.4 | n |  | TRUE
5 | bus_LV_5495-4_0_3_node_52 | 0.4 | n |  | TRUE
6 | bus_LV_5495-4_0_3_node_56 | 0.4 | n |  | TRUE
7 | bus_LV_5495-4_0_3_node_49 | 0.4 | n |  | TRUE
8 | bus_LV_5495-4_0_3_node_58 | 0.4 | n |  | TRUE
9 | bus_LV_5495-4_0_3_node_57 | 0.4 | n |  | TRUE
10 | bus_LV_5495-4_0_3_node_36 | 0.4 | n |  | TRUE
11 | bus_LV_5495-4_0_3_node_35 | 0.4 | n |  | TRUE
12 | bus_LV_5495-4_0_3_node_5 | 0.4 | n |  | TRUE
13 | bus_LV_5495-4_0_3_node_6 | 0.4 | n |  | TRUE
14 | bus_LV_5495-4_0_3_node_7 | 0.4 | n |  | TRUE
15 | bus_LV_5495-4_0_3_node_8 | 0.4 | n |  | TRUE
16 | bus_LV_5495-4_0_3_node_11 | 0.4 | n |  | TRUE
17 | bus_LV_5495-4_0_3_node_34 | 0.4 | n |  | TRUE
18 | bus_LV_5495-4_0_3_node_9 | 0.4 | n |  | TRUE
19 | bus_LV_5495-4_0_3_node_13 | 0.4 | n |  | TRUE
20 | bus_LV_5495-4_0_3_node_10 | 0.4 | n |  | TRUE
21 | bus_LV_5495-4_0_3_node_20 | 0.4 | n |  | TRUE
22 | bus_LV_5495-4_0_3_node_14 | 0.4 | n |  | TRUE
23 | bus_LV_5495-4_0_3_node_22 | 0.4 | n |  | TRUE
24 | bus_LV_5495-4_0_3_node_12 | 0.4 | n |  | TRUE
25 | bus_LV_5495-4_0_3_node_18 | 0.4 | n |  | TRUE
26 | bus_LV_5495-4_0_3_node_25 | 0.4 | n |  | TRUE
27 | bus_LV_5495-4_0_3_node_66 | 0.4 | n |  | TRUE
28 | bus_LV_5495-4_0_3_node_33 | 0.4 | n |  | TRUE
29 | bus_LV_5495-4_0_3_node_19 | 0.4 | n |  | TRUE
30 | bus_LV_5495-4_0_3_node_16 | 0.4 | n |  | TRUE
31 | bus_LV_5495-4_0_3_node_38 | 0.4 | n |  | TRUE
32 | bus_LV_5495-4_0_3_node_15 | 0.4 | n |  | TRUE
33 | bus_LV_5495-4_0_3_node_23 | 0.4 | n |  | TRUE
34 | bus_LV_5495-4_0_3_node_17 | 0.4 | n |  | TRUE
35 | bus_LV_5495-4_0_3_node_39 | 0.4 | n |  | TRUE
36 | bus_LV_5495-4_0_3_node_40 | 0.4 | n |  | TRUE
37 | bus_LV_5495-4_0_3_node_47 | 0.4 | n |  | TRUE
38 | bus_LV_5495-4_0_3_node_37 | 0.4 | n |  | TRUE
39 | bus_LV_5495-4_0_3_node_42 | 0.4 | n |  | TRUE
40 | bus_LV_5495-4_0_3_node_65 | 0.4 | n |  | TRUE
41 | bus_LV_5495-4_0_3_node_21 | 0.4 | n |  | TRUE
42 | bus_LV_5495-4_0_3_node_51 | 0.4 | n |  | TRUE
43 | bus_LV_5495-4_0_3_node_24 | 0.4 | n |  | TRUE
44 | bus_LV_5495-4_0_3_node_31 | 0.4 | n |  | TRUE
45 | bus_LV_5495-4_0_3_node_64 | 0.4 | n |  | TRUE
46 | bus_LV_5495-4_0_3_node_29 | 0.4 | n |  | TRUE
47 | bus_LV_5495-4_0_3_node_26 | 0.4 | n |  | TRUE
48 | bus_LV_5495-4_0_3_node_27 | 0.4 | n |  | TRUE
49 | bus_LV_5495-4_0_3_node_28 | 0.4 | n |  | TRUE
50 | bus_LV_5495-4_0_3_node_30 | 0.4 | n |  | TRUE
51 | bus_LV_5495-4_0_3_node_32 | 0.4 | n |  | TRUE
52 | bus_LV_5495-4_0_3_node_41 | 0.4 | n |  | TRUE
53 | bus_LV_5495-4_0_3_node_46 | 0.4 | n |  | TRUE
54 | bus_LV_5495-4_0_3_node_43 | 0.4 | n |  | TRUE
55 | bus_LV_5495-4_0_3_node_44 | 0.4 | n |  | TRUE
56 | bus_LV_5495-4_0_3_node_45 | 0.4 | n |  | TRUE
57 | bus_LV_5495-4_0_3_node_59 | 0.4 | n |  | TRUE
58 | bus_LV_5495-4_0_3_node_60 | 0.4 | n |  | TRUE
59 | bus_LV_5495-4_0_3_node_48 | 0.4 | n |  | TRUE
60 | bus_LV_5495-4_0_3_node_50 | 0.4 | n |  | TRUE
61 | bus_LV_5495-4_0_3_node_61 | 0.4 | n |  | TRUE
62 | bus_LV_5495-4_0_3_node_53 | 0.4 | n |  | TRUE
63 | bus_LV_5495-4_0_3_node_54 | 0.4 | n |  | TRUE
64 | bus_LV_5495-4_0_3_node_55 | 0.4 | n |  | TRUE
65 | bus_MV_315_1_node_63 | 20 | n |  | TRUE

## load
| name | bus | p_mw | q_mvar | const_z_percent | const_i_percent | sn_mva | scaling | in_service | type
0 | LV_5495-4_0_3_load_0 | 0 | 0.0042831 | 0.0010734 | 0 | 0 |  | 1 | TRUE | wye
1 | LV_5495-4_0_3_load_1 | 1 | 0.0065968 | 0.0016533 | 0 | 0 |  | 1 | TRUE | wye
2 | LV_5495-4_0_3_load_3 | 3 | 0.0044799 | 0.0011228 | 0 | 0 |  | 1 | TRUE | wye
3 | LV_5495-4_0_3_load_49 | 7 | 0.0023779 | 0.00059596 | 0 | 0 |  | 1 | TRUE | wye
4 | LV_5495-4_0_3_load_58 | 8 | 0.0086639 | 0.0021714 | 0 | 0 |  | 1 | TRUE | wye
5 | LV_5495-4_0_3_load_57 | 9 | 0.0050464 | 0.0012648 | 0 | 0 |  | 1 | TRUE | wye
6 | LV_5495-4_0_3_load_36 | 10 | 0.0055132 | 0.0013817 | 0 | 0 |  | 1 | TRUE | wye
7 | LV_5495-4_0_3_load_35 | 11 | 0.0021636 | 0.00054224 | 0 | 0 |  | 1 | TRUE | wye
8 | LV_5495-4_0_3_load_5 | 12 | 0.0052764 | 0.0013224 | 0 | 0 |  | 1 | TRUE | wye
9 | LV_5495-4_0_3_load_8 | 15 | 0.0049466 | 0.0012397 | 0 | 0 |  | 1 | TRUE | wye
10 | LV_5495-4_0_3_load_11 | 16 | 0.0048904 | 0.0012257 | 0 | 0 |  | 1 | TRUE | wye
11 | LV_5495-4_0_3_load_34 | 17 | 0.0077484 | 0.0019419 | 0 | 0 |  | 1 | TRUE | wye
12 | LV_5495-4_0_3_load_20 | 21 | 0.0057274 | 0.0014354 | 0 | 0 |  | 1 | TRUE | wye
13 | LV_5495-4_0_3_load_14 | 22 | 0.0057274 | 0.0014354 | 0 | 0 |  | 1 | TRUE | wye
14 | LV_5495-4_0_3_load_22 | 23 | 0.0048924 | 0.0012262 | 0 | 0 |  | 1 | TRUE | wye
15 | LV_5495-4_0_3_load_18 | 25 | 0.00616 | 0.0015438 | 0 | 0 |  | 1 | TRUE | wye
16 | LV_5495-4_0_3_load_25 | 26 | 0.0054899 | 0.0013759 | 0 | 0 |  | 1 | TRUE | wye
17 | LV_5495-4_0_3_load_66 | 27 | 0.0052788 | 0.001323 | 0 | 0 |  | 1 | TRUE | wye
18 | LV_5495-4_0_3_load_33 | 28 | 0.0072489 | 0.0018167 | 0 | 0 |  | 1 | TRUE | wye
19 | LV_5495-4_0_3_load_15 | 32 | 0.0071656 | 0.0017959 | 0 | 0 |  | 1 | TRUE | wye
20 | LV_5495-4_0_3_load_17 | 34 | 0.0057273 | 0.0014354 | 0 | 0 |  | 1 | TRUE | wye
21 | LV_5495-4_0_3_load_47 | 37 | 0.0047199 | 0.0011829 | 0 | 0 |  | 1 | TRUE | wye
22 | LV_5495-4_0_3_load_42 | 39 | 0.018377 | 0.0046057 | 0 | 0 |  | 1 | TRUE | wye
23 | LV_5495-4_0_3_load_65 | 40 | 0.037826 | 0.00948 | 0 | 0 |  | 1 | TRUE | wye
24 | LV_5495-4_0_3_load_51 | 42 | 0.0031838 | 0.00079794 | 0 | 0 |  | 1 | TRUE | wye
25 | LV_5495-4_0_3_load_24 | 43 | 0.0057895 | 0.001451 | 0 | 0 |  | 1 | TRUE | wye
26 | LV_5495-4_0_3_load_31 | 44 | 0.0062726 | 0.0015721 | 0 | 0 |  | 1 | TRUE | wye
27 | LV_5495-4_0_3_load_64 | 45 | 0.0017917 | 0.00044905 | 0 | 0 |  | 1 | TRUE | wye
28 | LV_5495-4_0_3_load_29 | 46 | 0.0058766 | 0.0014728 | 0 | 0 |  | 1 | TRUE | wye
29 | LV_5495-4_0_3_load_26 | 47 | 0.00616 | 0.0015438 | 0 | 0 |  | 1 | TRUE | wye
30 | LV_5495-4_0_3_load_27 | 48 | 0.0080827 | 0.0020257 | 0 | 0 |  | 1 | TRUE | wye
31 | LV_5495-4_0_3_load_30 | 50 | 0.0080818 | 0.0020255 | 0 | 0 |  | 1 | TRUE | wye
32 | LV_5495-4_0_3_load_32 | 51 | 0.0080816 | 0.0020254 | 0 | 0 |  | 1 | TRUE | wye
33 | LV_5495-4_0_3_load_41 | 52 | 0.0021453 | 0.00053766 | 0 | 0 |  | 1 | TRUE | wye
34 | LV_5495-4_0_3_load_46 | 53 | 0.0031727 | 0.00079515 | 0 | 0 |  | 1 | TRUE | wye
35 | LV_5495-4_0_3_load_44 | 55 | 0.005788 | 0.0014506 | 0 | 0 |  | 1 | TRUE | wye
36 | LV_5495-4_0_3_load_45 | 56 | 0.0031777 | 0.00079641 | 0 | 0 |  | 1 | TRUE | wye
37 | LV_5495-4_0_3_load_59 | 57 | 0.0014553 | 0.00036474 | 0 | 0 |  | 1 | TRUE | wye
38 | LV_5495-4_0_3_load_60 | 58 | 0.0027766 | 0.00069588 | 0 | 0 |  | 1 | TRUE | wye
39 | LV_5495-4_0_3_load_61 | 61 | 0.017608 | 0.0044129 | 0 | 0 |  | 1 | TRUE | wye
40 | LV_5495-4_0_3_load_53 | 62 | 0.032138 | 0.0080546 | 0 | 0 |  | 1 | TRUE | wye
41 | LV_5495-4_0_3_load_55 | 64 | 0.0023394 | 0.0005863 | 0 | 0 |  | 1 | TRUE | wye

## ext_grid
| name | bus | vm_pu | va_degree | slack_weight | in_service
0 |  | 22 | 1 | 0 | 1 | TRUE

## line
| name | std_type | from_bus | to_bus | length_km | r_ohm_per_km | x_ohm_per_km | c_nf_per_km | g_us_per_km | max_i_ka | df | parallel | type | in_service
0 | LV_5495-4_0_3_line_0 |  | 0 | 1 | 0.0075737 | 0.125 | 0.08 | 261 | 0 | 0.364 | 1 | 1 | cs | TRUE
1 | LV_5495-4_0_3_line_1 |  | 0 | 2 | 0.021556 | 0.125 | 0.08 | 261 | 0 | 0.364 | 1 | 1 | cs | TRUE
2 | LV_5495-4_0_3_line_2 |  | 1 | 3 | 0.028359 | 0.125 | 0.08 | 261 | 0 | 0.364 | 1 | 1 | cs | TRUE
3 | LV_5495-4_0_3_line_3 |  | 2 | 4 | 0.024926 | 0.125 | 0.08 | 261 | 0 | 0.364 | 1 | 1 | cs | TRUE
4 | LV_5495-4_0_3_line_4 |  | 3 | 5 | 0.012146 | 0.125 | 0.08 | 261 | 0 | 0.364 | 1 | 1 | cs | TRUE
5 | LV_5495-4_0_3_line_5 |  | 4 | 6 | 0.006992 | 0.125 | 0.08 | 261 | 0 | 0.364 | 1 | 1 | cs | TRUE
6 | LV_5495-4_0_3_line_6 |  | 5 | 7 | 0.027123 | 0.125 | 0.08 | 261 | 0 | 0.364 | 1 | 1 | cs | TRUE
7 | LV_5495-4_0_3_line_7 |  | 6 | 8 | 0.014015 | 0.125 | 0.08 | 261 | 0 | 0.364 | 1 | 1 | cs | TRUE
8 | LV_5495-4_0_3_line_8 |  | 6 | 9 | 0.016829 | 0.125 | 0.08 | 261 | 0 | 0.364 | 1 | 1 | cs | TRUE
9 | LV_5495-4_0_3_line_9 |  | 7 | 59 | 0.019204 | 0.125 | 0.08 | 261 | 0 | 0.364 | 1 | 1 | cs | TRUE
10 | LV_5495-4_0_3_line_10 |  | 10 | 11 | 0.021868 | 0.125 | 0.08 | 261 | 0 | 0.364 | 1 | 1 | cs | TRUE
11 | LV_5495-4_0_3_line_11 |  | 11 | 38 | 0.032873 | 0.125 | 0.08 | 261 | 0 | 0.364 | 1 | 1 | cs | TRUE
12 | LV_5495-4_0_3_line_12 |  | 12 | 13 | 0.031809 | 0.125 | 0.08 | 261 | 0 | 0.364 | 1 | 1 | cs | TRUE
13 | LV_5495-4_0_3_line_13 |  | 12 | 14 | 0.022755 | 0.125 | 0.08 | 261 | 0 | 0.364 | 1 | 1 | cs | TRUE
14 | LV_5495-4_0_3_line_14 |  | 13 | 15 | 0.027365 | 0.125 | 0.08 | 261 | 0 | 0.364 | 1 | 1 | cs | TRUE
15 | LV_5495-4_0_3_line_15 |  | 14 | 16 | 0.018676 | 0.125 | 0.08 | 261 | 0 | 0.364 | 1 | 1 | cs | TRUE
16 | LV_5495-4_0_3_line_16 |  | 15 | 17 | 0.011582 | 0.125 | 0.08 | 261 | 0 | 0.364 | 1 | 1 | cs | TRUE
17 | LV_5495-4_0_3_line_17 |  | 16 | 23 | 0.001346 | 0.125 | 0.08 | 261 | 0 | 0.364 | 1 | 1 | cs | TRUE
18 | LV_5495-4_0_3_line_18 |  | 17 | 28 | 0.031099 | 0.125 | 0.08 | 261 | 0 | 0.364 | 1 | 1 | cs | TRUE
19 | LV_5495-4_0_3_line_19 |  | 18 | 19 | 0.025078 | 0.125 | 0.08 | 261 | 0 | 0.364 | 1 | 1 | cs | TRUE
20 | LV_5495-4_0_3_line_20 |  | 18 | 20 | 0.047114 | 0.125 | 0.08 | 261 | 0 | 0.364 | 1 | 1 | cs | TRUE
21 | LV_5495-4_0_3_line_21 |  | 18 | 21 | 0.042859 | 0.125 | 0.08 | 261 | 0 | 0.364 | 1 | 1 | cs | TRUE
22 | LV_5495-4_0_3_line_22 |  | 19 | 27 | 0.006125 | 0.125 | 0.08 | 261 | 0 | 0.364 | 1 | 1 | cs | TRUE
23 | LV_5495-4_0_3_line_23 |  | 20 | 22 | 0.019413 | 0.125 | 0.08 | 261 | 0 | 0.364 | 1 | 1 | cs | TRUE
24 | LV_5495-4_0_3_line_24 |  | 21 | 29 | 0.017293 | 0.125 | 0.08 | 261 | 0 | 0.364 | 1 | 1 | cs | TRUE
25 | LV_5495-4_0_3_line_25 |  | 22 | 32 | 0.036556 | 0.125 | 0.08 | 261 | 0 | 0.364 | 1 | 2 | cs | TRUE
26 | LV_5495-4_0_3_line_26 |  | 23 | 33 | 0.017948 | 0.125 | 0.08 | 261 | 0 | 0.364 | 1 | 1 | cs | TRUE
27 | LV_5495-4_0_3_line_27 |  | 24 | 25 | 0.015159 | 0.125 | 0.08 | 261 | 0 | 0.364 | 1 | 1 | cs | TRUE
28 | LV_5495-4_0_3_line_28 |  | 24 | 26 | 0.0064422 | 0.125 | 0.08 | 261 | 0 | 0.364 | 1 | 1 | cs | TRUE
29 | LV_5495-4_0_3_line_29 |  | 25 | 34 | 0.0029265 | 0.125 | 0.08 | 261 | 0 | 0.364 | 1 | 1 | cs | TRUE
30 | LV_5495-4_0_3_line_30 |  | 26 | 33 | 0.030593 | 0.125 | 0.08 | 261 | 0 | 0.364 | 1 | 1 | cs | TRUE
31 | LV_5495-4_0_3_line_31 |  | 28 | 51 | 0.038573 | 0.125 | 0.08 | 261 | 0 | 0.364 | 1 | 1 | cs | TRUE
32 | LV_5495-4_0_3_line_32 |  | 29 | 41 | 0.017328 | 0.125 | 0.08 | 261 | 0 | 0.364 | 1 | 1 | cs | TRUE
33 | LV_5495-4_0_3_line_33 |  | 29 | 34 | 0.024243 | 0.125 | 0.08 | 261 | 0 | 0.364 | 1 | 1 | cs | TRUE
34 | LV_5495-4_0_3_line_34 |  | 30 | 31 | 0.042335 | 0.125 | 0.08 | 261 | 0 | 0.364 | 1 | 2 | cs | TRUE
35 | LV_5495-4_0_3_line_35 |  | 30 | 32 | 0.030085 | 0.125 | 0.08 | 261 | 0 | 0.364 | 1 | 2 | cs | TRUE
36 | LV_5495-4_0_3_line_36 |  | 31 | 39 | 0.013843 | 0.125 | 0.08 | 261 | 0 | 0.364 | 1 | 1 | cs | TRUE
37 | LV_5495-4_0_3_line_37 |  | 31 | 38 | 0.013595 | 0.125 | 0.08 | 261 | 0 | 0.364 | 1 | 1 | cs | TRUE
38 | LV_5495-4_0_3_line_38 |  | 33 | 43 | 0.015801 | 0.125 | 0.08 | 261 | 0 | 0.364 | 1 | 1 | cs | TRUE
39 | LV_5495-4_0_3_line_39 |  | 35 | 36 | 0.073788 | 0.125 | 0.08 | 261 | 0 | 0.364 | 1 | 1 | cs | TRUE
40 | LV_5495-4_0_3_line_40 |  | 35 | 37 | 0.01777 | 0.125 | 0.08 | 261 | 0 | 0.364 | 1 | 1 | cs | TRUE
41 | LV_5495-4_0_3_line_41 |  | 35 | 38 | 0.012516 | 0.125 | 0.08 | 261 | 0 | 0.364 | 1 | 1 | cs | TRUE
42 | LV_5495-4_0_3_line_42 |  | 36 | 40 | 0.014567 | 0.125 | 0.08 | 261 | 0 | 0.364 | 1 | 1 | cs | TRUE
43 | LV_5495-4_0_3_line_43 |  | 37 | 53 | 0.0017981 | 0.125 | 0.08 | 261 | 0 | 0.364 | 1 | 1 | cs | TRUE
44 | LV_5495-4_0_3_line_44 |  | 39 | 52 | 0.00086467 | 0.125 | 0.08 | 261 | 0 | 0.364 | 1 | 1 | cs | TRUE
45 | LV_5495-4_0_3_line_45 |  | 41 | 42 | 0.044653 | 0.125 | 0.08 | 261 | 0 | 0.364 | 1 | 1 | cs | TRUE
46 | LV_5495-4_0_3_line_46 |  | 43 | 44 | 0.036018 | 0.125 | 0.08 | 261 | 0 | 0.364 | 1 | 1 | cs | TRUE
47 | LV_5495-4_0_3_line_47 |  | 43 | 45 | 0.060024 | 0.125 | 0.08 | 261 | 0 | 0.364 | 1 | 1 | cs | TRUE
48 | LV_5495-4_0_3_line_48 |  | 44 | 46 | 0.0015887 | 0.125 | 0.08 | 261 | 0 | 0.364 | 1 | 1 | cs | TRUE
49 | LV_5495-4_0_3_line_49 |  | 46 | 49 | 0.024066 | 0.125 | 0.08 | 261 | 0 | 0.364 | 1 | 1 | cs | TRUE
50 | LV_5495-4_0_3_line_50 |  | 47 | 48 | 0.0036136 | 0.125 | 0.08 | 261 | 0 | 0.364 | 1 | 1 | cs | TRUE
51 | LV_5495-4_0_3_line_51 |  | 47 | 49 | 0.025133 | 0.125 | 0.08 | 261 | 0 | 0.364 | 1 | 1 | cs | TRUE
52 | LV_5495-4_0_3_line_52 |  | 50 | 51 | 0.045654 | 0.125 | 0.08 | 261 | 0 | 0.364 | 1 | 1 | cs | TRUE
53 | LV_5495-4_0_3_line_53 |  | 52 | 54 | 0.013409 | 0.125 | 0.08 | 261 | 0 | 0.364 | 1 | 1 | cs | TRUE
54 | LV_5495-4_0_3_line_54 |  | 53 | 59 | 0.015639 | 0.125 | 0.08 | 261 | 0 | 0.364 | 1 | 1 | cs | TRUE
55 | LV_5495-4_0_3_line_55 |  | 54 | 55 | 0.011639 | 0.125 | 0.08 | 261 | 0 | 0.364 | 1 | 1 | cs | TRUE
56 | LV_5495-4_0_3_line_56 |  | 54 | 56 | 0.020188 | 0.125 | 0.08 | 261 | 0 | 0.364 | 1 | 1 | cs | TRUE
57 | LV_5495-4_0_3_line_57 |  | 56 | 57 | 0.040595 | 0.125 | 0.08 | 261 | 0 | 0.364 | 1 | 1 | cs | TRUE
58 | LV_5495-4_0_3_line_58 |  | 57 | 58 | 0.019385 | 0.125 | 0.08 | 261 | 0 | 0.364 | 1 | 1 | cs | TRUE
59 | LV_5495-4_0_3_line_59 |  | 58 | 64 | 0.034604 | 0.125 | 0.08 | 261 | 0 | 0.364 | 1 | 1 | cs | TRUE
60 | LV_5495-4_0_3_line_60 |  | 59 | 60 | 0.067546 | 0.125 | 0.08 | 261 | 0 | 0.364 | 1 | 1 | cs | TRUE
61 | LV_5495-4_0_3_line_61 |  | 60 | 61 | 0.056662 | 0.125 | 0.08 | 261 | 0 | 0.364 | 1 | 1 | cs | TRUE
62 | LV_5495-4_0_3_line_62 |  | 62 | 63 | 0.033069 | 0.125 | 0.08 | 261 | 0 | 0.364 | 1 | 1 | cs | TRUE
63 | LV_5495-4_0_3_line_63 |  | 63 | 64 | 0.0083519 | 0.125 | 0.08 | 261 | 0 | 0.364 | 1 | 1 | cs | TRUE

## trafo
| name | std_type | hv_bus | lv_bus | sn_mva | vn_hv_kv | vn_lv_kv | vk_percent | vkr_percent | pfe_kw | i0_percent | shift_degree | tap_side | tap_neutral | tap_min | tap_max | tap_step_percent | tap_step_degree | tap_pos | tap_phase_shifter | parallel | df | in_service
0 | LV_5495-4_0_3_trafo_14 | 0.63 MVA 20/0.4 kV | 65 | 22 | 0.63 | 20 | 0.4 | 6 | 1.206 | 1.65 | 0.2619 | 150 | hv | 0 | -2 | 2 | 2.5 | 0 | 0 | FALSE | 1 | 1 | TRUE

## line_geodata
| x0 | y0 | x1 | y1 | x2 | y2 | x3 | y3 | x4 | y4 | x5 | y5 | x6 | y6 | x7 | y7 | x8 | y8 | x9 | y9 | x10 | y10 | x11 | y11 | x12 | y12 | x13 | y13 | x14 | y14
0 | 2529888.2691 | 1162048.2377 | 2529887.4243 | 1162055.7641
1 | 2529890.6734 | 1162026.8166 | 2529888.2691 | 1162048.2377
2 | 2529884.2612 | 1162083.9459 | 2529884.2612 | 1162083.9459 | 2529887.4243 | 1162055.7641
3 | 2529865.7039 | 1162025.6076 | 2529890.6734 | 1162026.8166
4 | 2529896.2232 | 1162086.0518 | 2529884.2612 | 1162083.9459
5 | 2529865.7039 | 1162025.6076 | 2529864.4512 | 1162018.7295
6 | 2529896.2232 | 1162086.0518 | 2529890.3237 | 1162112.5251
7 | 2529864.4512 | 1162018.7295 | 2529861.9406 | 1162004.9408
8 | 2529864.4512 | 1162018.7295 | 2529848.233 | 1162023.221
9 | 2529884.7102 | 1162130.8892 | 2529890.217 | 1162113.0038 | 2529890.3237 | 1162112.5251
10 | 2529854.7251 | 1162084.0243 | 2529854.7251 | 1162084.0243 | 2529859.5182 | 1162062.6881
11 | 2529844.2245 | 1162115.1645 | 2529847.7699 | 1162105.8067 | 2529854.7251 | 1162084.0243
12 | 2529757.4097 | 1162252.2011 | 2529750.3167 | 1162250.3942 | 2529744.6955 | 1162253.2282 | 2529735.3021 | 1162258.4633 | 2529728.2611 | 1162256.0565
13 | 2529713.2197 | 1162240.7007 | 2529716.5871 | 1162248.2322 | 2529721.6863 | 1162253.809 | 2529728.2611 | 1162256.0565
14 | 2529757.4097 | 1162252.2011 | 2529744.9944 | 1162276.5875
15 | 2529713.2197 | 1162240.7007 | 2529707.4239 | 1162243.0254 | 2529695.6271 | 1162239.1036
16 | 2529739.7395 | 1162286.9093 | 2529744.9944 | 1162276.5875
17 | 2529695.6271 | 1162239.1036 | 2529694.3499 | 1162238.679
18 | 2529719.5464 | 1162309.477 | 2529733.5182 | 1162299.1293 | 2529739.7395 | 1162286.9093
19 | 2529753.8747 | 1162192.3977 | 2529743.2271 | 1162197.8365 | 2529739.7673 | 1162200.7453 | 2529739.148 | 1162209.3574
20 | 2529753.8747 | 1162192.3977 | 2529780.836 | 1162210.6592 | 2529787.6964 | 1162197.8273
21 | 2529753.8747 | 1162192.3977 | 2529718.5319 | 1162168.1528
22 | 2529744.9263 | 1162211.4354 | 2529739.148 | 1162209.3574
23 | 2529787.6964 | 1162197.8273 | 2529781.6017 | 1162193.5962 | 2529779.1023 | 1162190.835 | 2529778.2361 | 1162186.8763 | 2529779.6523 | 1162182.9044
24 | 2529704.2715 | 1162158.3703 | 2529718.5319 | 1162168.1528
25 | 2529791.9292 | 1162148.4713 | 2529779.6523 | 1162182.9044
26 | 2529677.3183 | 1162233.0168 | 2529694.3499 | 1162238.679
27 | 2529689.8969 | 1162198.1832 | 2529695.0448 | 1162183.9254
28 | 2529689.8969 | 1162198.1832 | 2529687.7089 | 1162204.2425
29 | 2529696.0386 | 1162181.1728 | 2529695.0448 | 1162183.9254
30 | 2529677.3183 | 1162233.0168 | 2529687.7089 | 1162204.2425
31 | 2529719.5464 | 1162309.477 | 2529688.5489 | 1162332.4342
32 | 2529710.1565 | 1162142.07 | 2529704.2715 | 1162158.3703
33 | 2529704.2715 | 1162158.3703 | 2529696.0386 | 1162181.1728
34 | 2529811.5733 | 1162146.9529 | 2529814.8501 | 1162146.0807 | 2529822.8772 | 1162143.8968 | 2529825.8149 | 1162142.2059 | 2529828.5409 | 1162139.4392 | 2529831.0858 | 1162135.6073 | 2529834.0482 | 1162131.437 | 2529832.5401 | 1162129.5869 | 2529831.727 | 1162128.1956 | 2529831.1654 | 1162126.6902 | 2529830.8558 | 1162125.1152 | 2529830.814 | 1162123.5037 | 2529831.0407 | 1162121.9223 | 2529831.536 | 1162120.3824 | 2529832.2703 | 1162118.9619
35 | 2529811.5733 | 1162146.9529 | 2529808.5557 | 1162141.8186 | 2529806.7407 | 1162139.9276 | 2529800.9558 | 1162137.9497 | 2529796.9686 | 1162138.3521 | 2529793.8593 | 1162143.0578 | 2529791.9292 | 1162148.4713
36 | 2529832.2703 | 1162118.9619 | 2529818.8342 | 1162115.6283
37 | 2529844.2245 | 1162115.1645 | 2529842.7862 | 1162114.6921 | 2529841.2893 | 1162114.4539 | 2529839.7799 | 1162114.4493 | 2529838.2807 | 1162114.667 | 2529836.838 | 1162115.1286 | 2529835.4821 | 1162115.8114 | 2529834.251 | 1162116.6819 | 2529833.1678 | 1162117.7396 | 2529832.2703 | 1162118.9619
38 | 2529677.3183 | 1162233.0168 | 2529666.7156 | 1162244.7324
39 | 2529842.8419 | 1162194.8143 | 2529845.0058 | 1162161.6704 | 2529843.1606 | 1162144.0932 | 2529842.1334 | 1162133.5659 | 2529842.959 | 1162133.4006 | 2529844.5079 | 1162132.8489 | 2529845.9389 | 1162132.0428 | 2529847.2141 | 1162131.0162 | 2529848.2953 | 1162129.7807 | 2529849.1448 | 1162128.3811 | 2529849.7553 | 1162126.862 | 2529850.0966 | 1162125.2571
40 | 2529850.0966 | 1162125.2571 | 2529864.4036 | 1162126.0904 | 2529867.7794 | 1162126.7456
41 | 2529850.0966 | 1162125.2571 | 2529850.1626 | 1162123.6888 | 2529849.9683 | 1162122.1457 | 2529849.537 | 1162120.6388 | 2529848.8615 | 1162119.2237 | 2529847.9654 | 1162117.9445 | 2529846.872 | 1162116.8234 | 2529845.6197 | 1162115.8819 | 2529844.2245 | 1162115.1645
42 | 2529828.5213 | 1162192.8028 | 2529834.082 | 1162194.6054 | 2529842.8419 | 1162194.8143
43 | 2529869.5445 | 1162127.0881 | 2529867.7794 | 1162126.7456
44 | 2529818.8342 | 1162115.6283 | 2529817.9949 | 1162115.42
45 | 2529710.1565 | 1162142.07 | 2529745.4637 | 1162114.7332
46 | 2529666.7156 | 1162244.7324 | 2529648.3564 | 1162265.0186 | 2529641.7058 | 1162270.5607
47 | 2529666.7156 | 1162244.7324 | 2529619.3157 | 1162207.9072
48 | 2529640.4853 | 1162271.5778 | 2529641.7058 | 1162270.5607
49 | 2529621.9971 | 1162286.9844 | 2529640.4853 | 1162271.5778
50 | 2529598.0697 | 1162302.9172 | 2529601.0775 | 1162300.9144
51 | 2529621.9971 | 1162286.9844 | 2529601.0775 | 1162300.9144
52 | 2529688.5489 | 1162332.4342 | 2529674.3241 | 1162342.9693 | 2529667.311 | 1162343.3962 | 2529662.5056 | 1162340.6509 | 2529658.4717 | 1162337.0517 | 2529652.5916 | 1162328.9803
53 | 2529804.8176 | 1162113.0795 | 2529812.0299 | 1162113.9401 | 2529817.9949 | 1162115.42
54 | 2529884.7102 | 1162130.8892 | 2529883.9111 | 1162130.6985 | 2529871.9678 | 1162127.5584 | 2529869.5445 | 1162127.0881
55 | 2529804.8176 | 1162113.0795 | 2529799.4506 | 1162116.6998 | 2529794.535 | 1162115.1156
56 | 2529804.8176 | 1162113.0795 | 2529790.4147 | 1162106.6665 | 2529786.6995 | 1162104.269
57 | 2529764.8276 | 1162071.6754 | 2529765.3777 | 1162076.0977 | 2529769.0139 | 1162085.6383 | 2529772.7965 | 1162091.3306 | 2529777.4402 | 1162096.6126 | 2529783.0881 | 1162101.9384 | 2529786.6995 | 1162104.269
58 | 2529764.8276 | 1162071.6754 | 2529764.3627 | 1162067.9383 | 2529764.469 | 1162058.6875 | 2529765.7081 | 1162052.4415
59 | 2529765.7081 | 1162052.4415 | 2529767.3341 | 1162044.2458 | 2529772.5899 | 1162018.5285
60 | 2529949.2938 | 1162150.6687 | 2529936.8987 | 1162146.9001 | 2529912.3439 | 1162139.1712 | 2529884.7102 | 1162130.8892
61 | 2529949.2938 | 1162150.6687 | 2529940.9748 | 1162177.0806 | 2529945.0669 | 1162190.2625 | 2529944.394 | 1162205.4163
62 | 2529774.2623 | 1162010.3457 | 2529780.4481 | 1162005.982 | 2529794.419 | 1161987.2303 | 2529795.6097 | 1161985.4827
63 | 2529774.2623 | 1162010.3457 | 2529772.5899 | 1162018.5285

## bus_geodata
| x | y | coords
0 | 2529888.2691 | 1162048.2377
1 | 2529887.4244 | 1162055.7641
2 | 2529890.6734 | 1162026.8166
3 | 2529884.2612 | 1162083.9459
4 | 2529865.7039 | 1162025.6076
5 | 2529896.2232 | 1162086.0518
6 | 2529864.4512 | 1162018.7295
7 | 2529890.3237 | 1162112.5251
8 | 2529861.9406 | 1162004.9408
9 | 2529848.233 | 1162023.221
10 | 2529859.5182 | 1162062.6881
11 | 2529854.7251 | 1162084.0243
12 | 2529728.2611 | 1162256.0565
13 | 2529757.4097 | 1162252.2011
14 | 2529713.2197 | 1162240.7007
15 | 2529744.9944 | 1162276.5875
16 | 2529695.6271 | 1162239.1036
17 | 2529739.7395 | 1162286.9093
18 | 2529753.8747 | 1162192.3977
19 | 2529739.148 | 1162209.3574
20 | 2529787.6964 | 1162197.8273
21 | 2529718.5319 | 1162168.1528
22 | 2529779.6523 | 1162182.9044
23 | 2529694.3499 | 1162238.679
24 | 2529689.8969 | 1162198.1832
25 | 2529695.0448 | 1162183.9254
26 | 2529687.7089 | 1162204.2425
27 | 2529744.9263 | 1162211.4354
28 | 2529719.5464 | 1162309.477
29 | 2529704.2715 | 1162158.3703
30 | 2529811.5733 | 1162146.9529
31 | 2529832.2703 | 1162118.9619
32 | 2529791.9292 | 1162148.4713
33 | 2529677.3183 | 1162233.0168
34 | 2529696.0386 | 1162181.1728
35 | 2529850.0966 | 1162125.2571
36 | 2529842.8419 | 1162194.8143
37 | 2529867.7794 | 1162126.7456
38 | 2529844.2245 | 1162115.1645
39 | 2529818.8342 | 1162115.6283
40 | 2529828.5213 | 1162192.8028
41 | 2529710.1565 | 1162142.07
42 | 2529745.4637 | 1162114.7332
43 | 2529666.7156 | 1162244.7324
44 | 2529641.7058 | 1162270.5607
45 | 2529619.3157 | 1162207.9072
46 | 2529640.4853 | 1162271.5778
47 | 2529601.0775 | 1162300.9144
48 | 2529598.0697 | 1162302.9172
49 | 2529621.9971 | 1162286.9844
50 | 2529652.5916 | 1162328.9803
51 | 2529688.5489 | 1162332.4342
52 | 2529817.9949 | 1162115.42
53 | 2529869.5445 | 1162127.0881
54 | 2529804.8176 | 1162113.0795
55 | 2529794.535 | 1162115.1156
56 | 2529786.6995 | 1162104.269
57 | 2529764.8276 | 1162071.6754
58 | 2529765.7081 | 1162052.4415
59 | 2529884.7102 | 1162130.8892
60 | 2529949.2938 | 1162150.6687
61 | 2529944.394 | 1162205.4163
62 | 2529795.6097 | 1161985.4827
63 | 2529774.2623 | 1162010.3457
64 | 2529772.5899 | 1162018.5285
65 | 2529787.6964 | 1162197.8273

## line_std_types
| c_nf_per_km | r_ohm_per_km | x_ohm_per_km | max_i_ka | type | q_mm2 | alpha | voltage_rating
NAYY 4x50 SE | 210 | 0.642 | 0.083 | 0.142 | cs | 50 | 0.00403 | LV
NAYY 4x120 SE | 264 | 0.225 | 0.08 | 0.242 | cs | 120 | 0.00403 | LV
NAYY 4x150 SE | 261 | 0.208 | 0.08 | 0.27 | cs | 150 | 0.00403 | LV
NA2XS2Y 1x95 RM/25 12/20 kV | 216 | 0.313 | 0.132 | 0.252 | cs | 95 | 0.00403 | MV
NA2XS2Y 1x185 RM/25 12/20 kV | 273 | 0.161 | 0.117 | 0.362 | cs | 185 | 0.00403 | MV
NA2XS2Y 1x240 RM/25 12/20 kV | 304 | 0.122 | 0.112 | 0.421 | cs | 240 | 0.00403 | MV
NA2XS2Y 1x95 RM/25 6/10 kV | 315 | 0.313 | 0.123 | 0.249 | cs | 95 | 0.00403 | MV
NA2XS2Y 1x185 RM/25 6/10 kV | 406 | 0.161 | 0.11 | 0.358 | cs | 185 | 0.00403 | MV
NA2XS2Y 1x240 RM/25 6/10 kV | 456 | 0.122 | 0.105 | 0.416 | cs | 240 | 0.00403 | MV
NA2XS2Y 1x150 RM/25 12/20 kV | 250 | 0.206 | 0.116 | 0.319 | cs | 150 | 0.00403 | MV
NA2XS2Y 1x120 RM/25 12/20 kV | 230 | 0.253 | 0.119 | 0.283 | cs | 120 | 0.00403 | MV
NA2XS2Y 1x70 RM/25 12/20 kV | 190 | 0.443 | 0.132 | 0.22 | cs | 70 | 0.00403 | MV
NA2XS2Y 1x150 RM/25 6/10 kV | 360 | 0.206 | 0.11 | 0.315 | cs | 150 | 0.00403 | MV
NA2XS2Y 1x120 RM/25 6/10 kV | 340 | 0.253 | 0.113 | 0.28 | cs | 120 | 0.00403 | MV
NA2XS2Y 1x70 RM/25 6/10 kV | 280 | 0.443 | 0.123 | 0.217 | cs | 70 | 0.00403 | MV
N2XS(FL)2Y 1x120 RM/35 64/110 kV | 112 | 0.153 | 0.166 | 0.366 | cs | 120 | 0.00393 | HV
N2XS(FL)2Y 1x185 RM/35 64/110 kV | 125 | 0.099 | 0.156 | 0.457 | cs | 185 | 0.00393 | HV
N2XS(FL)2Y 1x240 RM/35 64/110 kV | 135 | 0.075 | 0.149 | 0.526 | cs | 240 | 0.00393 | HV
N2XS(FL)2Y 1x300 RM/35 64/110 kV | 144 | 0.06 | 0.144 | 0.588 | cs | 300 | 0.00393 | HV
15-AL1/3-ST1A 0.4 | 11 | 1.8769 | 0.35 | 0.105 | ol | 16 | 0.00403 | LV
24-AL1/4-ST1A 0.4 | 11.25 | 1.2012 | 0.335 | 0.14 | ol | 24 | 0.00403 | LV
48-AL1/8-ST1A 0.4 | 12.2 | 0.5939 | 0.3 | 0.21 | ol | 48 | 0.00403 | LV
94-AL1/15-ST1A 0.4 | 13.2 | 0.306 | 0.29 | 0.35 | ol | 94 | 0.00403 | LV
34-AL1/6-ST1A 10.0 | 9.7 | 0.8342 | 0.36 | 0.17 | ol | 34 | 0.00403 | MV
48-AL1/8-ST1A 10.0 | 10.1 | 0.5939 | 0.35 | 0.21 | ol | 48 | 0.00403 | MV
70-AL1/11-ST1A 10.0 | 10.4 | 0.4132 | 0.339 | 0.29 | ol | 70 | 0.00403 | MV
94-AL1/15-ST1A 10.0 | 10.75 | 0.306 | 0.33 | 0.35 | ol | 94 | 0.00403 | MV
122-AL1/20-ST1A 10.0 | 11.1 | 0.2376 | 0.323 | 0.41 | ol | 122 | 0.00403 | MV
149-AL1/24-ST1A 10.0 | 11.25 | 0.194 | 0.315 | 0.47 | ol | 149 | 0.00403 | MV
34-AL1/6-ST1A 20.0 | 9.15 | 0.8342 | 0.382 | 0.17 | ol | 34 | 0.00403 | MV
48-AL1/8-ST1A 20.0 | 9.5 | 0.5939 | 0.372 | 0.21 | ol | 48 | 0.00403 | MV
70-AL1/11-ST1A 20.0 | 9.7 | 0.4132 | 0.36 | 0.29 | ol | 70 | 0.00403 | MV
94-AL1/15-ST1A 20.0 | 10 | 0.306 | 0.35 | 0.35 | ol | 94 | 0.00403 | MV
122-AL1/20-ST1A 20.0 | 10.3 | 0.2376 | 0.344 | 0.41 | ol | 122 | 0.00403 | MV
149-AL1/24-ST1A 20.0 | 10.5 | 0.194 | 0.337 | 0.47 | ol | 149 | 0.00403 | MV
184-AL1/30-ST1A 20.0 | 10.75 | 0.1571 | 0.33 | 0.535 | ol | 184 | 0.00403 | MV
243-AL1/39-ST1A 20.0 | 11 | 0.1188 | 0.32 | 0.645 | ol | 243 | 0.00403 | MV
48-AL1/8-ST1A 110.0 | 8 | 0.5939 | 0.46 | 0.21 | ol | 48 | 0.00403 | HV
70-AL1/11-ST1A 110.0 | 8.4 | 0.4132 | 0.45 | 0.29 | ol | 70 | 0.00403 | HV
94-AL1/15-ST1A 110.0 | 8.65 | 0.306 | 0.44 | 0.35 | ol | 94 | 0.00403 | HV
122-AL1/20-ST1A 110.0 | 8.5 | 0.2376 | 0.43 | 0.41 | ol | 122 | 0.00403 | HV
149-AL1/24-ST1A 110.0 | 8.75 | 0.194 | 0.41 | 0.47 | ol | 149 | 0.00403 | HV
184-AL1/30-ST1A 110.0 | 8.8 | 0.1571 | 0.4 | 0.535 | ol | 184 | 0.00403 | HV
243-AL1/39-ST1A 110.0 | 9 | 0.1188 | 0.39 | 0.645 | ol | 243 | 0.00403 | HV
305-AL1/39-ST1A 110.0 | 9.2 | 0.0949 | 0.38 | 0.74 | ol | 305 | 0.00403 | HV
490-AL1/64-ST1A 110.0 | 9.75 | 0.059 | 0.37 | 0.96 | ol | 490 | 0.00403 | HV
679-AL1/86-ST1A 110.0 | 9.95 | 0.042 | 0.36 | 1.15 | ol | 679 | 0.00403 | HV
490-AL1/64-ST1A 220.0 | 10 | 0.059 | 0.285 | 0.96 | ol | 490 | 0.00403 | HV
679-AL1/86-ST1A 220.0 | 11.7 | 0.042 | 0.275 | 1.15 | ol | 679 | 0.00403 | HV
490-AL1/64-ST1A 380.0 | 11 | 0.059 | 0.253 | 0.96 | ol | 490 | 0.00403 | HV
679-AL1/86-ST1A 380.0 | 14.6 | 0.042 | 0.25 | 1.15 | ol | 679 | 0.00403 | HV

## trafo_std_types
| i0_percent | pfe_kw | vkr_percent | sn_mva | vn_lv_kv | vn_hv_kv | vk_percent | shift_degree | vector_group | tap_side | tap_neutral | tap_min | tap_max | tap_step_degree | tap_step_percent | tap_phase_shifter
160 MVA 380/110 kV | 0.06 | 60 | 0.25 | 160 | 110 | 380 | 12.2 | 0 | Yy0 | hv | 0 | -9 | 9 | 0 | 1.5 | FALSE
100 MVA 220/110 kV | 0.06 | 55 | 0.26 | 100 | 110 | 220 | 12 | 0 | Yy0 | hv | 0 | -9 | 9 | 0 | 1.5 | FALSE
63 MVA 110/20 kV | 0.04 | 22 | 0.32 | 63 | 20 | 110 | 18 | 150 | YNd5 | hv | 0 | -9 | 9 | 0 | 1.5 | FALSE
40 MVA 110/20 kV | 0.05 | 18 | 0.34 | 40 | 20 | 110 | 16.2 | 150 | YNd5 | hv | 0 | -9 | 9 | 0 | 1.5 | FALSE
25 MVA 110/20 kV | 0.07 | 14 | 0.41 | 25 | 20 | 110 | 12 | 150 | YNd5 | hv | 0 | -9 | 9 | 0 | 1.5 | FALSE
63 MVA 110/10 kV | 0.04 | 22 | 0.32 | 63 | 10 | 110 | 18 | 150 | YNd5 | hv | 0 | -9 | 9 | 0 | 1.5 | FALSE
40 MVA 110/10 kV | 0.05 | 18 | 0.34 | 40 | 10 | 110 | 16.2 | 150 | YNd5 | hv | 0 | -9 | 9 | 0 | 1.5 | FALSE
25 MVA 110/10 kV | 0.07 | 14 | 0.41 | 25 | 10 | 110 | 12 | 150 | YNd5 | hv | 0 | -9 | 9 | 0 | 1.5 | FALSE
0.25 MVA 20/0.4 kV | 0.32 | 0.8 | 1.44 | 0.25 | 0.4 | 20 | 6 | 150 | Yzn5 | hv | 0 | -2 | 2 | 0 | 2.5 | FALSE
0.4 MVA 20/0.4 kV | 0.3375 | 1.35 | 1.425 | 0.4 | 0.4 | 20 | 6 | 150 | Dyn5 | hv | 0 | -2 | 2 | 0 | 2.5 | FALSE
0.63 MVA 20/0.4 kV | 0.2619 | 1.65 | 1.206 | 0.63 | 0.4 | 20 | 6 | 150 | Dyn5 | hv | 0 | -2 | 2 | 0 | 2.5 | FALSE
0.25 MVA 10/0.4 kV | 0.24 | 0.6 | 1.2 | 0.25 | 0.4 | 10 | 4 | 150 | Dyn5 | hv | 0 | -2 | 2 | 0 | 2.5 | FALSE
0.4 MVA 10/0.4 kV | 0.2375 | 0.95 | 1.325 | 0.4 | 0.4 | 10 | 4 | 150 | Dyn5 | hv | 0 | -2 | 2 | 0 | 2.5 | FALSE
0.63 MVA 10/0.4 kV | 0.1873 | 1.18 | 1.0794 | 0.63 | 0.4 | 10 | 4 | 150 | Dyn5 | hv | 0 | -2 | 2 | 0 | 2.5 | FALSE

## trafo3w_std_types
| sn_hv_mva | sn_mv_mva | sn_lv_mva | vn_hv_kv | vn_mv_kv | vn_lv_kv | vk_hv_percent | vk_mv_percent | vk_lv_percent | vkr_hv_percent | vkr_mv_percent | vkr_lv_percent | pfe_kw | i0_percent | shift_mv_degree | shift_lv_degree | vector_group | tap_side | tap_neutral | tap_min | tap_max | tap_step_percent
63/25/38 MVA 110/20/10 kV | 63 | 25 | 38 | 110 | 20 | 10 | 10.4 | 10.4 | 10.4 | 0.28 | 0.32 | 0.35 | 35 | 0.89 | 0 | 0 | YN0yn0yn0 | hv | 0 | -10 | 10 | 1.2
63/25/38 MVA 110/10/10 kV | 63 | 25 | 38 | 110 | 10 | 10 | 10.4 | 10.4 | 10.4 | 0.28 | 0.32 | 0.35 | 35 | 0.89 | 0 | 0 | YN0yn0yn0 | hv | 0 | -10 | 10 | 1.2

## fuse_std_types
| fuse_type | i_rated_a | t_avg | t_min | t_total | x_avg | x_min | x_total
HV 100A | HV 100A | 100 | 0 | [10.0, 3.64, 0.854, 0.281, 0.1, 0.0531, 0.022, 0.01] | [10.0, 4.267, 1.21, 0.403, 0.1, 0.058, 0.022, 0.01] | 0 | [300.0, 350.0, 450.0, 550.0, 700.0, 850.0, 1200.0, 1752.0] | [600.0, 700.0, 900.0, 1150.0, 1665.0, 2000.0, 3000.0, 4313.0]
HV 10A | HV 10A | 10 | 0 | [10.0, 1675.0, 0.344, 0.156, 0.1, 0.0417, 0.0171, 0.01] | [10.0, 1.3, 0.3, 0.155, 0.1, 0.0555, 0.023, 0.01] | 0 | [30.0, 32.0, 35.0, 37.0, 39.0, 50.0, 70.0, 88.0] | [60.0, 70.0, 80.0, 87.0, 94.0, 110.0, 150.0, 216.0]
HV 125A | HV 125A | 125 | 0 | [10.0, 1.82, 0.344, 0.1, 0.0467, 0.0269, 0.01] | [10.0, 2.478, 0.426, 0.1, 0.0427, 0.0211, 0.01] | 0 | [375.0, 500.0, 700.0, 925.0, 1200.0, 1500.0, 2341.0] | [750.0, 1000.0, 1500.0, 2200.0, 3000.0, 4000.0, 5765.0]
HV 160A | HV 160A | 160 | 0 | [10.0, 4.15, 1.03, 0.198, 0.1, 0.051, 0.0172, 0.01] | [10.0, 2.3, 0.734, 0.274, 0.1, 0.046, 0.0177, 0.01] | 0 | [480.0, 550.0, 700.0, 1000.0, 1260.0, 1600.0, 2500.0, 3227.0] | [960.0, 1300.0, 1700.0, 2200.0, 2996.0, 4000.0, 6000.0, 7946.0]
HV 16A | HV 16A | 16 | 0 | [10.0, 0.352, 0.164, 0.1, 0.0649, 0.0342, 0.01] | [10.0, 2.34, 0.722, 0.181, 0.1, 0.055, 0.0296, 0.01] | 0 | [48.0, 60.0, 65.0, 71.0, 80.0, 100.0, 162.0] | [96.0, 110.0, 125.0, 150.0, 168.0, 200.0, 250.0, 398.0]
HV 200A | HV 200A | 200 | 0 | [10.0, 4.267, 1.21, 0.403, 0.1, 0.058, 0.022, 0.01] | [10.0, 3.73, 1.654, 0.328, 0.1, 0.0531, 0.019, 0.01] | 0 | [600.0, 700.0, 900.0, 1150.0, 1665.0, 2000.0, 3000.0, 4313.0] | [1200.0, 1500.0, 1800.0, 2700.0, 3960.0, 5000.0, 7500.0, 10620.0]
HV 20A | HV 20A | 20 | 0 | [10.0, 1.3, 0.3, 0.155, 0.1, 0.0555, 0.023, 0.01] | [10.0, 1.3, 0.161, 0.1, 0.0611, 0.0399, 0.0141, 0.01] | 0 | [60.0, 70.0, 80.0, 87.0, 94.0, 110.0, 150.0, 216.0] | [120.0, 150.0, 200.0, 223.0, 260.0, 300.0, 450.0, 532.0]
HV 25A | HV 25A | 25 | 0 | [10.0, 2.512, 0.833, 0.299, 0.1, 0.0372, 0.0223, 0.01] | [10.0, 3.125, 0.597, 0.198, 0.1, 0.0378, 0.022, 0.01] | 0 | [75.0, 82.0, 90.0, 100.0, 124.0, 170.0, 200.0, 289.0] | [150.0, 170.0, 210.0, 250.0, 294.0, 400.0, 500.0, 711.0]
HV 31.5A | HV 31.5A | 31.5 | 0 | [10.0, 2.34, 0.722, 0.181, 0.1, 0.055, 0.0296, 0.01] | [10.0, 2.84, 0.368, 0.164, 0.1, 0.0621, 0.0378, 0.0195, 0.01] | 0 | [95.0, 110.0, 125.0, 150.0, 165.0, 200.0, 250.0, 390.0] | [189.0, 220.0, 300.0, 350.0, 393.0, 450.0, 530.0, 700.0, 960.0]
HV 40A | HV 40A | 40 | 0 | [10.0, 1.3, 0.161, 0.1, 0.0611, 0.0399, 0.0141, 0.01] | [10.0, 2.05, 0.369, 0.198, 0.1, 0.051, 0.0298, 0.01] | 0 | [120.0, 150.0, 200.0, 223.0, 260.0, 300.0, 450.0, 532.0] | [240.0, 300.0, 400.0, 450.0, 530.0, 650.0, 800.0, 1311.0]
HV 50A | HV 50A | 50 | 0 | [10.0, 3.215, 0.597, 0.198, 0.1, 0.0378, 0.022, 0.01] | [10.0, 3.64, 0.854, 0.281, 0.1, 0.0531, 0.022, 0.01] | 0 | [150.0, 170.0, 210.0, 250.0, 294.0, 400.0, 500.0, 711.0] | [300.0, 350.0, 450.0, 550.0, 700.0, 850.0, 1200.0, 1752.0]
HV 6.3A | HV 6.3A | 6.3 | 0 | [10.0, 1.39, 0.344, 0.168, 0.1, 0.056, 0.0263, 0.01] | [10.0, 1.711, 0.516, 0.198, 0.1, 0.0634, 0.0303, 0.01] | 0 | [19.0, 19.5, 20.4, 20.8, 22.0, 25.0, 32.0, 48.0] | [38.0, 40.0, 43.0, 48.0, 53.0, 60.0, 75.0, 118.0]
HV 63A | HV 63A | 63 | 0 | [10.0, 2.84, 0.368, 0.164, 0.1, 0.0621, 0.0378, 0.0195, 0.01] | [10.0, 1.82, 0.344, 0.1, 0.0467, 0.0269, 0.01] | 0 | [189.0, 220.0, 300.0, 350.0, 393.0, 450.0, 530.0, 700.0, 961.0] | [378.0, 500.0, 700.0, 934.0, 1200.0, 1500.0, 2366.0]
HV 80A | HV 80A | 80 | 0 | [10.0, 2.05, 0.369, 0.198, 0.1, 0.051, 0.0298, 0.01] | [10.0, 4.15, 1.03, 0.198, 0.1, 0.051, 0.0172, 0.01] | 0 | [240.0, 300.0, 400.0, 450.0, 530.0, 650.0, 800.0, 1311.0] | [480.0, 550.0, 700.0, 1000.0, 1260.0, 1600.0, 2500.0, 3227.0]
Siemens NH-1-100 | Siemens NH-1-100 | 100 | [5400.0, 2000.0, 400.0, 20.0, 1.0, 0.2, 0.012, 0.004] | 0 | 0 | [150.0, 190.0, 250.0, 430.0, 900.0, 1250.0, 2700.0, 3600.0] | 0 | 0
Siemens NH-1-125 | Siemens NH-1-125 | 125 | [4800.0, 120.0, 7.0, 0.1, 0.004] | 0 | 0 | [180.0, 400.0, 740.0, 2000.0, 4250.0] | 0 | 0
Siemens NH-1-16 | Siemens NH-1-16 | 16 | [4000.0, 400.0, 2.0, 0.1, 0.04, 0.01] | 0 | 0 | [26.0, 35.0, 75.0, 150.0, 200.0, 300.0] | 0 | 0
Siemens NH-1-160 | Siemens NH-1-160 | 160 | [4800.0, 120.0, 7.0, 0.1, 0.004] | 0 | 0 | [210.0, 500.0, 900.0, 2300.0, 5000.0] | 0 | 0
Siemens NH-1-25 | Siemens NH-1-25 | 25 | [4000.0, 1000.0, 10.0, 0.2, 0.02, 0.01] | 0 | 0 | [40.0, 50.0, 100.0, 210.0, 400.0, 500.0] | 0 | 0
Siemens NH-1-50 | Siemens NH-1-50 | 50 | [4000.0, 40.0, 4.0, 1.0, 0.02, 0.01] | 0 | 0 | [86.0, 200.0, 300.0, 400.0, 1000.0, 1280.0] | 0 | 0
Siemens NH-1-63 | Siemens NH-1-63 | 63 | [4000.0, 100.0, 10.0, 2.0, 0.04, 0.01] | 0 | 0 | [100.0, 200.0, 300.0, 400.0, 1000.0, 1500.0] | 0 | 0
Siemens NH-1-80 | Siemens NH-1-80 | 80 | [4800.0, 120.0, 7.0, 0.1, 0.01] | 0 | 0 | [150.58, 250.0, 450.0, 1150.0, 2470.0] | 0 | 0
Siemens NH-2-1000 | Siemens NH-2-1000 | 1000 | [4800.0, 120.0, 7.0, 0.1, 0.004] | 0 | 0 | [1900.0, 3500.0, 8400.0, 24000.0, 52000.0] | 0 | 0
Siemens NH-2-200 | Siemens NH-2-200 | 200 | [4800.0, 120.0, 7.0, 0.1, 0.004] | 0 | 0 | [280.0, 650.0, 1200.0, 3000.0, 7000.0] | 0 | 0
Siemens NH-2-224 | Siemens NH-2-224 | 224 | [4800.0, 120.0, 7.0, 0.2, 0.04, 0.004] | 0 | 0 | [400.0, 750.0, 1453.0, 3025.0, 4315.0, 7600.0] | 0 | 0
Siemens NH-2-250 | Siemens NH-2-250 | 250 | [4800.0, 120.0, 7.0, 0.1, 0.004] | 0 | 0 | [450.0, 800.0, 1650.0, 4000.0, 8500.0] | 0 | 0
Siemens NH-2-315 | Siemens NH-2-315 | 315 | [4800.0, 120.0, 7.0, 0.1, 0.004] | 0 | 0 | [550.0, 920.0, 1900.0, 5000.0, 11000.0] | 0 | 0
Siemens NH-2-355 | Siemens NH-2-355 | 355 | [4800.0, 120.0, 6.0, 0.1, 0.004] | 0 | 0 | [650.0, 1116.27, 2350.0, 5840.0, 12790.0] | 0 | 0
Siemens NH-2-400 | Siemens NH-2-400 | 400 | [4800.0, 120.0, 7.0, 0.1, 0.004] | 0 | 0 | [720.0, 1350.0, 2800.0, 6500.0, 15000.0] | 0 | 0
Siemens NH-2-425 | Siemens NH-2-425 | 425 | [4800.0, 120.0, 7.0, 0.1, 0.004] | 0 | 0 | [850.0, 1500.0, 3050.0, 7500.0, 16500.0] | 0 | 0
Siemens NH-2-630 | Siemens NH-2-630 | 630 | [4800.0, 120.0, 7.0, 0.1, 0.004] | 0 | 0 | [1200.0, 2000.0, 4800.0, 12000.0, 26000.0] | 0 | 0

## dtypes
| element | column | dtype
0 | bus | name | object
1 | bus | vn_kv | float64
2 | bus | type | object
3 | bus | zone | object
4 | bus | in_service | bool
5 | load | name | object
6 | load | bus | uint32
7 | load | p_mw | float64
8 | load | q_mvar | float64
9 | load | const_z_percent | float64
10 | load | const_i_percent | float64
11 | load | sn_mva | float64
12 | load | scaling | float64
13 | load | in_service | bool
14 | load | type | object
15 | ext_grid | name | object
16 | ext_grid | bus | uint32
17 | ext_grid | vm_pu | float64
18 | ext_grid | va_degree | float64
19 | ext_grid | slack_weight | float64
20 | ext_grid | in_service | bool
21 | line | name | object
22 | line | std_type | object
23 | line | from_bus | uint32
24 | line | to_bus | uint32
25 | line | length_km | float64
26 | line | r_ohm_per_km | float64
27 | line | x_ohm_per_km | float64
28 | line | c_nf_per_km | float64
29 | line | g_us_per_km | float64
30 | line | max_i_ka | float64
31 | line | df | float64
32 | line | parallel | uint32
33 | line | type | object
34 | line | in_service | bool
35 | trafo | name | object
36 | trafo | std_type | object
37 | trafo | hv_bus | uint32
38 | trafo | lv_bus | uint32
39 | trafo | sn_mva | float64
40 | trafo | vn_hv_kv | float64
41 | trafo | vn_lv_kv | float64
42 | trafo | vk_percent | float64
43 | trafo | vkr_percent | float64
44 | trafo | pfe_kw | float64
45 | trafo | i0_percent | float64
46 | trafo | shift_degree | float64
47 | trafo | tap_side | object
48 | trafo | tap_neutral | int32
49 | trafo | tap_min | int32
50 | trafo | tap_max | int32
51 | trafo | tap_step_percent | float64
52 | trafo | tap_step_degree | float64
53 | trafo | tap_pos | int32
54 | trafo | tap_phase_shifter | bool
55 | trafo | parallel | uint32
56 | trafo | df | float64
57 | trafo | in_service | bool
58 | line_geodata | coords | object
59 | bus_geodata | x | float64
60 | bus_geodata | y | float64
61 | bus_geodata | coords | object

## parameters
| version | format_version | converged | OPF_converged | name | f_hz | sn_mva
0 | 2.14.6 | 2.14.0 | FALSE | FALSE |  | 50 | 1