## bus
| name | vn_kv | type | zone | in_service
0 | bus_LV_5495-5_0_5_node_0 | 0.4 | n |  | TRUE
1 | bus_LV_5495-5_0_5_node_2 | 0.4 | n |  | TRUE
2 | bus_LV_5495-5_0_5_node_88 | 0.4 | n |  | TRUE
3 | bus_LV_5495-5_0_5_node_3 | 0.4 | n |  | TRUE
4 | bus_LV_5495-5_0_5_node_5 | 0.4 | n |  | TRUE
5 | bus_LV_5495-5_0_5_node_89 | 0.4 | n |  | TRUE
6 | bus_LV_5495-5_0_5_node_87 | 0.4 | n |  | TRUE
7 | bus_LV_5495-5_0_5_node_83 | 0.4 | n |  | TRUE
8 | bus_LV_5495-5_0_5_node_73 | 0.4 | n |  | TRUE
9 | bus_LV_5495-5_0_5_node_4 | 0.4 | n |  | TRUE
10 | bus_LV_5495-5_0_5_node_9 | 0.4 | n |  | TRUE
11 | bus_LV_5495-5_0_5_node_10 | 0.4 | n |  | TRUE
12 | bus_LV_5495-5_0_5_node_12 | 0.4 | n |  | TRUE
13 | bus_LV_5495-5_0_5_node_15 | 0.4 | n |  | TRUE
14 | bus_LV_5495-5_0_5_node_90 | 0.4 | n |  | TRUE
15 | bus_LV_5495-5_0_5_node_11 | 0.4 | n |  | TRUE
16 | bus_LV_5495-5_0_5_node_6 | 0.4 | n |  | TRUE
17 | bus_LV_5495-5_0_5_node_7 | 0.4 | n |  | TRUE
18 | bus_LV_5495-5_0_5_node_8 | 0.4 | n |  | TRUE
19 | bus_LV_5495-5_0_5_node_64 | 0.4 | n |  | TRUE
20 | bus_LV_5495-5_0_5_node_63 | 0.4 | n |  | TRUE
21 | bus_LV_5495-5_0_5_node_14 | 0.4 | n |  | TRUE
22 | bus_LV_5495-5_0_5_node_13 | 0.4 | n |  | TRUE
23 | bus_LV_5495-5_0_5_node_61 | 0.4 | n |  | TRUE
24 | bus_LV_5495-5_0_5_node_16 | 0.4 | n |  | TRUE
25 | bus_LV_5495-5_0_5_node_17 | 0.4 | n |  | TRUE
26 | bus_LV_5495-5_0_5_node_18 | 0.4 | n |  | TRUE
27 | bus_LV_5495-5_0_5_node_19 | 0.4 | n |  | TRUE
28 | bus_LV_5495-5_0_5_node_20 | 0.4 | n |  | TRUE
29 | bus_LV_5495-5_0_5_node_21 | 0.4 | n |  | TRUE
30 | bus_LV_5495-5_0_5_node_22 | 0.4 | n |  | TRUE
31 | bus_LV_5495-5_0_5_node_45 | 0.4 | n |  | TRUE
32 | bus_LV_5495-5_0_5_node_43 | 0.4 | n |  | TRUE
33 | bus_LV_5495-5_0_5_node_23 | 0.4 | n |  | TRUE
34 | bus_LV_5495-5_0_5_node_24 | 0.4 | n |  | TRUE
35 | bus_LV_5495-5_0_5_node_25 | 0.4 | n |  | TRUE
36 | bus_LV_5495-5_0_5_node_26 | 0.4 | n |  | TRUE
37 | bus_LV_5495-5_0_5_node_27 | 0.4 | n |  | TRUE
38 | bus_LV_5495-5_0_5_node_29 | 0.4 | n |  | TRUE
39 | bus_LV_5495-5_0_5_node_48 | 0.4 | n |  | TRUE
40 | bus_LV_5495-5_0_5_node_50 | 0.4 | n |  | TRUE
41 | bus_LV_5495-5_0_5_node_49 | 0.4 | n |  | TRUE
42 | bus_LV_5495-5_0_5_node_30 | 0.4 | n |  | TRUE
43 | bus_LV_5495-5_0_5_node_31 | 0.4 | n |  | TRUE
44 | bus_LV_5495-5_0_5_node_32 | 0.4 | n |  | TRUE
45 | bus_LV_5495-5_0_5_node_34 | 0.4 | n |  | TRUE
46 | bus_LV_5495-5_0_5_node_33 | 0.4 | n |  | TRUE
47 | bus_LV_5495-5_0_5_node_75 | 0.4 | n |  | TRUE
48 | bus_LV_5495-5_0_5_node_84 | 0.4 | n |  | TRUE
49 | bus_LV_5495-5_0_5_node_76 | 0.4 | n |  | TRUE
50 | bus_LV_5495-5_0_5_node_74 | 0.4 | n |  | TRUE
51 | bus_LV_5495-5_0_5_node_81 | 0.4 | n |  | TRUE
52 | bus_LV_5495-5_0_5_node_35 | 0.4 | n |  | TRUE
53 | bus_LV_5495-5_0_5_node_36 | 0.4 | n |  | TRUE
54 | bus_LV_5495-5_0_5_node_37 | 0.4 | n |  | TRUE
55 | bus_LV_5495-5_0_5_node_38 | 0.4 | n |  | TRUE
56 | bus_LV_5495-5_0_5_node_39 | 0.4 | n |  | TRUE
57 | bus_LV_5495-5_0_5_node_40 | 0.4 | n |  | TRUE
58 | bus_LV_5495-5_0_5_node_42 | 0.4 | n |  | TRUE
59 | bus_LV_5495-5_0_5_node_52 | 0.4 | n |  | TRUE
60 | bus_LV_5495-5_0_5_node_41 | 0.4 | n |  | TRUE
61 | bus_LV_5495-5_0_5_node_55 | 0.4 | n |  | TRUE
62 | bus_LV_5495-5_0_5_node_46 | 0.4 | n |  | TRUE
63 | bus_LV_5495-5_0_5_node_86 | 0.4 | n |  | TRUE
64 | bus_LV_5495-5_0_5_node_53 | 0.4 | n |  | TRUE
65 | bus_LV_5495-5_0_5_node_51 | 0.4 | n |  | TRUE
66 | bus_LV_5495-5_0_5_node_54 | 0.4 | n |  | TRUE
67 | bus_LV_5495-5_0_5_node_44 | 0.4 | n |  | TRUE
68 | bus_LV_5495-5_0_5_node_62 | 0.4 | n |  | TRUE
69 | bus_LV_5495-5_0_5_node_82 | 0.4 | n |  | TRUE
70 | bus_LV_5495-5_0_5_node_60 | 0.4 | n |  | TRUE
71 | bus_LV_5495-5_0_5_node_58 | 0.4 | n |  | TRUE
72 | bus_LV_5495-5_0_5_node_56 | 0.4 | n |  | TRUE
73 | bus_LV_5495-5_0_5_node_91 | 0.4 | n |  | TRUE
74 | bus_LV_5495-5_0_5_node_57 | 0.4 | n |  | TRUE
75 | bus_LV_5495-5_0_5_node_59 | 0.4 | n |  | TRUE
76 | bus_LV_5495-5_0_5_node_69 | 0.4 | n |  | TRUE
77 | bus_LV_5495-5_0_5_node_65 | 0.4 | n |  | TRUE
78 | bus_LV_5495-5_0_5_node_66 | 0.4 | n |  | TRUE
79 | bus_LV_5495-5_0_5_node_68 | 0.4 | n |  | TRUE
80 | bus_LV_5495-5_0_5_node_80 | 0.4 | n |  | TRUE
81 | bus_LV_5495-5_0_5_node_78 | 0.4 | n |  | TRUE
82 | bus_LV_5495-5_0_5_node_79 | 0.4 | n |  | TRUE
83 | bus_LV_5495-5_0_5_node_77 | 0.4 | n |  | TRUE
84 | bus_LV_5495-5_0_5_node_70 | 0.4 | n |  | TRUE
85 | bus_LV_5495-5_0_5_node_71 | 0.4 | n |  | TRUE
86 | bus_LV_5495-5_0_5_node_72 | 0.4 | n |  | TRUE
87 | bus_MV_315_1_node_69 | 20 | n |  | TRUE

## load
| name | bus | p_mw | q_mvar | const_z_percent | const_i_percent | sn_mva | scaling | in_service | type
0 | LV_5495-5_0_5_load_0 | 0 | 0.020541 | 0.0051481 | 0 | 0 |  | 1 | TRUE | wye
1 | LV_5495-5_0_5_load_88 | 2 | 0.0063758 | 0.0015979 | 0 | 0 |  | 1 | TRUE | wye
2 | LV_5495-5_0_5_load_3 | 3 | 0.04414 | 0.011062 | 0 | 0 |  | 1 | TRUE | wye
3 | LV_5495-5_0_5_load_89 | 5 | 0.0020445 | 0.00051239 | 0 | 0 |  | 1 | TRUE | wye
4 | LV_5495-5_0_5_load_73 | 8 | 0.0014024 | 0.00035148 | 0 | 0 |  | 1 | TRUE | wye
5 | LV_5495-5_0_5_load_9 | 10 | 0.0088417 | 0.0022159 | 0 | 0 |  | 1 | TRUE | wye
6 | LV_5495-5_0_5_load_10 | 11 | 0.0019779 | 0.00049571 | 0 | 0 |  | 1 | TRUE | wye
7 | LV_5495-5_0_5_load_15 | 13 | 0.0029731 | 0.00074513 | 0 | 0 |  | 1 | TRUE | wye
8 | LV_5495-5_0_5_load_90 | 14 | 0.00050667 | 0.00012698 | 0 | 0 |  | 1 | TRUE | wye
9 | LV_5495-5_0_5_load_11 | 15 | 0.0012332 | 0.00030908 | 0 | 0 |  | 1 | TRUE | wye
10 | LV_5495-5_0_5_load_6 | 16 | 0.024332 | 0.0060981 | 0 | 0 |  | 1 | TRUE | wye
11 | LV_5495-5_0_5_load_7 | 17 | 0.017528 | 0.004393 | 0 | 0 |  | 1 | TRUE | wye
12 | LV_5495-5_0_5_load_8 | 18 | 0.011703 | 0.002933 | 0 | 0 |  | 1 | TRUE | wye
13 | LV_5495-5_0_5_load_64 | 19 | 0.0028897 | 0.00072422 | 0 | 0 |  | 1 | TRUE | wye
14 | LV_5495-5_0_5_load_63 | 20 | 0.0012487 | 0.00031297 | 0 | 0 |  | 1 | TRUE | wye
15 | LV_5495-5_0_5_load_14 | 21 | 0.0017672 | 0.00044289 | 0 | 0 |  | 1 | TRUE | wye
16 | LV_5495-5_0_5_load_13 | 22 | 0.0016767 | 0.00042023 | 0 | 0 |  | 1 | TRUE | wye
17 | LV_5495-5_0_5_load_61 | 23 | 0.0020438 | 0.00051222 | 0 | 0 |  | 1 | TRUE | wye
18 | LV_5495-5_0_5_load_16 | 24 | 0.0018886 | 0.00047334 | 0 | 0 |  | 1 | TRUE | wye
19 | LV_5495-5_0_5_load_17 | 25 | 0.0023304 | 0.00058406 | 0 | 0 |  | 1 | TRUE | wye
20 | LV_5495-5_0_5_load_18 | 26 | 0.0023646 | 0.00059262 | 0 | 0 |  | 1 | TRUE | wye
21 | LV_5495-5_0_5_load_19 | 27 | 0.0016567 | 0.00041522 | 0 | 0 |  | 1 | TRUE | wye
22 | LV_5495-5_0_5_load_20 | 28 | 0.0024875 | 0.00062342 | 0 | 0 |  | 1 | TRUE | wye
23 | LV_5495-5_0_5_load_21 | 29 | 0.0020931 | 0.00052458 | 0 | 0 |  | 1 | TRUE | wye
24 | LV_5495-5_0_5_load_22 | 30 | 0.0027247 | 0.00068287 | 0 | 0 |  | 1 | TRUE | wye
25 | LV_5495-5_0_5_load_43 | 32 | 0.0021411 | 0.0005366 | 0 | 0 |  | 1 | TRUE | wye
26 | LV_5495-5_0_5_load_23 | 33 | 0.002283 | 0.00057217 | 0 | 0 |  | 1 | TRUE | wye
27 | LV_5495-5_0_5_load_24 | 34 | 0.0021296 | 0.00053374 | 0 | 0 |  | 1 | TRUE | wye
28 | LV_5495-5_0_5_load_25 | 35 | 0.0012594 | 0.00031565 | 0 | 0 |  | 1 | TRUE | wye
29 | LV_5495-5_0_5_load_26 | 36 | 0.0017694 | 0.00044346 | 0 | 0 |  | 1 | TRUE | wye
30 | LV_5495-5_0_5_load_27 | 37 | 0.0015468 | 0.00038767 | 0 | 0 |  | 1 | TRUE | wye
31 | LV_5495-5_0_5_load_29 | 38 | 0.0038853 | 0.00097376 | 0 | 0 |  | 1 | TRUE | wye
32 | LV_5495-5_0_5_load_48 | 39 | 0.0011049 | 0.00027691 | 0 | 0 |  | 1 | TRUE | wye
33 | LV_5495-5_0_5_load_50 | 40 | 0.0030164 | 0.00075598 | 0 | 0 |  | 1 | TRUE | wye
34 | LV_5495-5_0_5_load_49 | 41 | 0.00124 | 0.00031077 | 0 | 0 |  | 1 | TRUE | wye
35 | LV_5495-5_0_5_load_30 | 42 | 0.0027341 | 0.00068524 | 0 | 0 |  | 1 | TRUE | wye
36 | LV_5495-5_0_5_load_31 | 43 | 0.0038548 | 0.00096611 | 0 | 0 |  | 1 | TRUE | wye
37 | LV_5495-5_0_5_load_33 | 46 | 0.0075403 | 0.0018898 | 0 | 0 |  | 1 | TRUE | wye
38 | LV_5495-5_0_5_load_84 | 48 | 0.0091818 | 0.0023012 | 0 | 0 |  | 1 | TRUE | wye
39 | LV_5495-5_0_5_load_76 | 49 | 0.0042282 | 0.0010597 | 0 | 0 |  | 1 | TRUE | wye
40 | LV_5495-5_0_5_load_74 | 50 | 0.0025975 | 0.00065101 | 0 | 0 |  | 1 | TRUE | wye
41 | LV_5495-5_0_5_load_35 | 52 | 0.0035181 | 0.00088172 | 0 | 0 |  | 1 | TRUE | wye
42 | LV_5495-5_0_5_load_38 | 55 | 0.0017962 | 0.00045017 | 0 | 0 |  | 1 | TRUE | wye
43 | LV_5495-5_0_5_load_39 | 56 | 0.0017939 | 0.00044959 | 0 | 0 |  | 1 | TRUE | wye
44 | LV_5495-5_0_5_load_40 | 57 | 0.0030898 | 0.00077439 | 0 | 0 |  | 1 | TRUE | wye
45 | LV_5495-5_0_5_load_55 | 61 | 0.0011834 | 0.00029659 | 0 | 0 |  | 1 | TRUE | wye
46 | LV_5495-5_0_5_load_46 | 62 | 0.0021555 | 0.00054022 | 0 | 0 |  | 1 | TRUE | wye
47 | LV_5495-5_0_5_load_86 | 63 | 0.0054798 | 0.0013734 | 0 | 0 |  | 1 | TRUE | wye
48 | LV_5495-5_0_5_load_51 | 65 | 0.0088889 | 0.0022278 | 0 | 0 |  | 1 | TRUE | wye
49 | LV_5495-5_0_5_load_54 | 66 | 0.00073069 | 0.00018313 | 0 | 0 |  | 1 | TRUE | wye
50 | LV_5495-5_0_5_load_44 | 67 | 0.001684 | 0.00042204 | 0 | 0 |  | 1 | TRUE | wye
51 | LV_5495-5_0_5_load_82 | 69 | 0.0035313 | 0.00088503 | 0 | 0 |  | 1 | TRUE | wye
52 | LV_5495-5_0_5_load_60 | 70 | 0.0022211 | 0.00055666 | 0 | 0 |  | 1 | TRUE | wye
53 | LV_5495-5_0_5_load_58 | 71 | 0.0030643 | 0.00076799 | 0 | 0 |  | 1 | TRUE | wye
54 | LV_5495-5_0_5_load_56 | 72 | 0.0026984 | 0.00067627 | 0 | 0 |  | 1 | TRUE | wye
55 | LV_5495-5_0_5_load_91 | 73 | 0.0020559 | 0.00051527 | 0 | 0 |  | 1 | TRUE | wye
56 | LV_5495-5_0_5_load_57 | 74 | 0.0024813 | 0.00062187 | 0 | 0 |  | 1 | TRUE | wye
57 | LV_5495-5_0_5_load_59 | 75 | 0.0014184 | 0.00035547 | 0 | 0 |  | 1 | TRUE | wye
58 | LV_5495-5_0_5_load_65 | 77 | 0.0028871 | 0.00072358 | 0 | 0 |  | 1 | TRUE | wye
59 | LV_5495-5_0_5_load_66 | 78 | 0.0030253 | 0.00075822 | 0 | 0 |  | 1 | TRUE | wye
60 | LV_5495-5_0_5_load_80 | 80 | 0.0026954 | 0.00067552 | 0 | 0 |  | 1 | TRUE | wye
61 | LV_5495-5_0_5_load_78 | 81 | 0.003928 | 0.00098446 | 0 | 0 |  | 1 | TRUE | wye
62 | LV_5495-5_0_5_load_77 | 83 | 0.0046591 | 0.0011677 | 0 | 0 |  | 1 | TRUE | wye
63 | LV_5495-5_0_5_load_70 | 84 | 0.001654 | 0.00041454 | 0 | 0 |  | 1 | TRUE | wye
64 | LV_5495-5_0_5_load_71 | 85 | 0.002453 | 0.00061479 | 0 | 0 |  | 1 | TRUE | wye
65 | LV_5495-5_0_5_load_72 | 86 | 0.0017761 | 0.00044513 | 0 | 0 |  | 1 | TRUE | wye

## ext_grid
| name | bus | vm_pu | va_degree | slack_weight | in_service
0 |  | 70 | 1 | 0 | 1 | TRUE

## line
| name | std_type | from_bus | to_bus | length_km | r_ohm_per_km | x_ohm_per_km | c_nf_per_km | g_us_per_km | max_i_ka | df | parallel | type | in_service
0 | LV_5495-5_0_5_line_0 |  | 0 | 1 | 0.02989 | 0.125 | 0.08 | 261 | 0 | 0.364 | 1 | 4 | cs | TRUE
1 | LV_5495-5_0_5_line_1 |  | 0 | 2 | 0.032296 | 0.125 | 0.08 | 261 | 0 | 0.364 | 1 | 4 | cs | TRUE
2 | LV_5495-5_0_5_line_2 |  | 1 | 3 | 0.027862 | 0.125 | 0.08 | 261 | 0 | 0.364 | 1 | 1 | cs | TRUE
3 | LV_5495-5_0_5_line_3 |  | 1 | 4 | 0.056195 | 0.125 | 0.08 | 261 | 0 | 0.364 | 1 | 4 | cs | TRUE
4 | LV_5495-5_0_5_line_4 |  | 2 | 5 | 0.055321 | 0.125 | 0.08 | 261 | 0 | 0.364 | 1 | 1 | cs | TRUE
5 | LV_5495-5_0_5_line_5 |  | 2 | 6 | 0.034463 | 0.125 | 0.08 | 261 | 0 | 0.364 | 1 | 4 | cs | TRUE
6 | LV_5495-5_0_5_line_6 |  | 4 | 12 | 0.025305 | 0.125 | 0.08 | 261 | 0 | 0.364 | 1 | 4 | cs | TRUE
7 | LV_5495-5_0_5_line_7 |  | 6 | 7 | 0.013766 | 0.125 | 0.08 | 261 | 0 | 0.364 | 1 | 4 | cs | TRUE
8 | LV_5495-5_0_5_line_8 |  | 7 | 8 | 0.023801 | 0.125 | 0.08 | 261 | 0 | 0.364 | 1 | 4 | cs | TRUE
9 | LV_5495-5_0_5_line_9 |  | 8 | 85 | 0.060089 | 0.125 | 0.08 | 261 | 0 | 0.364 | 1 | 4 | cs | TRUE
10 | LV_5495-5_0_5_line_10 |  | 9 | 10 | 0.08639 | 0.125 | 0.08 | 261 | 0 | 0.364 | 1 | 4 | cs | TRUE
11 | LV_5495-5_0_5_line_11 |  | 9 | 11 | 0.031533 | 0.125 | 0.08 | 261 | 0 | 0.364 | 1 | 4 | cs | TRUE
12 | LV_5495-5_0_5_line_12 |  | 10 | 13 | 0.071414 | 0.125 | 0.08 | 261 | 0 | 0.364 | 1 | 4 | cs | TRUE
13 | LV_5495-5_0_5_line_13 |  | 11 | 14 | 0.025575 | 0.125 | 0.08 | 261 | 0 | 0.364 | 1 | 4 | cs | TRUE
14 | LV_5495-5_0_5_line_14 |  | 12 | 15 | 0.054262 | 0.125 | 0.08 | 261 | 0 | 0.364 | 1 | 4 | cs | TRUE
15 | LV_5495-5_0_5_line_15 |  | 13 | 21 | 0.0029231 | 0.125 | 0.08 | 261 | 0 | 0.364 | 1 | 4 | cs | TRUE
16 | LV_5495-5_0_5_line_16 |  | 14 | 15 | 0.036952 | 0.125 | 0.08 | 261 | 0 | 0.364 | 1 | 4 | cs | TRUE
17 | LV_5495-5_0_5_line_17 |  | 16 | 17 | 0.00010757 | 0.125 | 0.08 | 261 | 0 | 0.364 | 1 | 1 | cs | TRUE
18 | LV_5495-5_0_5_line_18 |  | 17 | 18 | 0.078333 | 0.125 | 0.08 | 261 | 0 | 0.364 | 1 | 2 | cs | TRUE
19 | LV_5495-5_0_5_line_19 |  | 18 | 21 | 0.00049707 | 0.125 | 0.08 | 261 | 0 | 0.364 | 1 | 4 | cs | TRUE
20 | LV_5495-5_0_5_line_20 |  | 18 | 22 | 0.076977 | 0.125 | 0.08 | 261 | 0 | 0.364 | 1 | 1 | cs | TRUE
21 | LV_5495-5_0_5_line_21 |  | 19 | 20 | 0.033512 | 0.125 | 0.08 | 261 | 0 | 0.364 | 1 | 1 | cs | TRUE
22 | LV_5495-5_0_5_line_22 |  | 20 | 23 | 0.020579 | 0.125 | 0.08 | 261 | 0 | 0.364 | 1 | 1 | cs | TRUE
23 | LV_5495-5_0_5_line_23 |  | 23 | 75 | 0.019916 | 0.125 | 0.08 | 261 | 0 | 0.364 | 1 | 1 | cs | TRUE
24 | LV_5495-5_0_5_line_24 |  | 24 | 25 | 0.019544 | 0.125 | 0.08 | 261 | 0 | 0.364 | 1 | 1 | cs | TRUE
25 | LV_5495-5_0_5_line_25 |  | 24 | 26 | 6.9447e-06 | 0.125 | 0.08 | 261 | 0 | 0.364 | 1 | 1 | cs | TRUE
26 | LV_5495-5_0_5_line_26 |  | 25 | 27 | 0.041104 | 0.125 | 0.08 | 261 | 0 | 0.364 | 1 | 1 | cs | TRUE
27 | LV_5495-5_0_5_line_27 |  | 26 | 28 | 0.020127 | 0.125 | 0.08 | 261 | 0 | 0.364 | 1 | 1 | cs | TRUE
28 | LV_5495-5_0_5_line_28 |  | 27 | 29 | 0.016792 | 0.125 | 0.08 | 261 | 0 | 0.364 | 1 | 1 | cs | TRUE
29 | LV_5495-5_0_5_line_29 |  | 28 | 30 | 0.014329 | 0.125 | 0.08 | 261 | 0 | 0.364 | 1 | 1 | cs | TRUE
30 | LV_5495-5_0_5_line_30 |  | 29 | 31 | 0.038492 | 0.125 | 0.08 | 261 | 0 | 0.364 | 1 | 1 | cs | TRUE
31 | LV_5495-5_0_5_line_31 |  | 31 | 32 | 0.033851 | 0.125 | 0.08 | 261 | 0 | 0.364 | 1 | 1 | cs | TRUE
32 | LV_5495-5_0_5_line_32 |  | 32 | 67 | 0.02665 | 0.125 | 0.08 | 261 | 0 | 0.364 | 1 | 1 | cs | TRUE
33 | LV_5495-5_0_5_line_33 |  | 33 | 34 | 0.028835 | 0.125 | 0.08 | 261 | 0 | 0.364 | 1 | 1 | cs | TRUE
34 | LV_5495-5_0_5_line_34 |  | 33 | 35 | 0.01364 | 0.125 | 0.08 | 261 | 0 | 0.364 | 1 | 1 | cs | TRUE
35 | LV_5495-5_0_5_line_35 |  | 34 | 36 | 0.0015505 | 0.125 | 0.08 | 261 | 0 | 0.364 | 1 | 1 | cs | TRUE
36 | LV_5495-5_0_5_line_36 |  | 35 | 37 | 0.0075253 | 0.125 | 0.08 | 261 | 0 | 0.364 | 1 | 1 | cs | TRUE
37 | LV_5495-5_0_5_line_37 |  | 36 | 38 | 0.028287 | 0.125 | 0.08 | 261 | 0 | 0.364 | 1 | 1 | cs | TRUE
38 | LV_5495-5_0_5_line_38 |  | 37 | 39 | 0.016517 | 0.125 | 0.08 | 261 | 0 | 0.364 | 1 | 1 | cs | TRUE
39 | LV_5495-5_0_5_line_39 |  | 38 | 40 | 0.01826 | 0.125 | 0.08 | 261 | 0 | 0.364 | 1 | 1 | cs | TRUE
40 | LV_5495-5_0_5_line_40 |  | 39 | 41 | 0.00090633 | 0.125 | 0.08 | 261 | 0 | 0.364 | 1 | 1 | cs | TRUE
41 | LV_5495-5_0_5_line_41 |  | 41 | 66 | 0.0081139 | 0.125 | 0.08 | 261 | 0 | 0.364 | 1 | 1 | cs | TRUE
42 | LV_5495-5_0_5_line_42 |  | 42 | 43 | 0.0018303 | 0.125 | 0.08 | 261 | 0 | 0.364 | 1 | 1 | cs | TRUE
43 | LV_5495-5_0_5_line_43 |  | 42 | 44 | 0.045105 | 0.125 | 0.08 | 261 | 0 | 0.364 | 1 | 1 | cs | TRUE
44 | LV_5495-5_0_5_line_44 |  | 44 | 45 | 0.012187 | 0.125 | 0.08 | 261 | 0 | 0.364 | 1 | 1 | cs | TRUE
45 | LV_5495-5_0_5_line_45 |  | 45 | 48 | 0.016684 | 0.125 | 0.08 | 261 | 0 | 0.364 | 1 | 1 | cs | TRUE
46 | LV_5495-5_0_5_line_46 |  | 46 | 47 | 0.023735 | 0.125 | 0.08 | 261 | 0 | 0.364 | 1 | 1 | cs | TRUE
47 | LV_5495-5_0_5_line_47 |  | 47 | 49 | 0.031608 | 0.125 | 0.08 | 261 | 0 | 0.364 | 1 | 4 | cs | TRUE
48 | LV_5495-5_0_5_line_48 |  | 47 | 50 | 0.01252 | 0.125 | 0.08 | 261 | 0 | 0.364 | 1 | 4 | cs | TRUE
49 | LV_5495-5_0_5_line_49 |  | 48 | 51 | 0.025512 | 0.125 | 0.08 | 261 | 0 | 0.364 | 1 | 1 | cs | TRUE
50 | LV_5495-5_0_5_line_50 |  | 49 | 79 | 0.020976 | 0.125 | 0.08 | 261 | 0 | 0.364 | 1 | 4 | cs | TRUE
51 | LV_5495-5_0_5_line_51 |  | 50 | 86 | 0.003694 | 0.125 | 0.08 | 261 | 0 | 0.364 | 1 | 4 | cs | TRUE
52 | LV_5495-5_0_5_line_52 |  | 51 | 63 | 0.024979 | 0.125 | 0.08 | 261 | 0 | 0.364 | 1 | 1 | cs | TRUE
53 | LV_5495-5_0_5_line_53 |  | 51 | 82 | 0.008646 | 0.125 | 0.08 | 261 | 0 | 0.364 | 1 | 1 | cs | TRUE
54 | LV_5495-5_0_5_line_54 |  | 52 | 53 | 0.017248 | 0.125 | 0.08 | 261 | 0 | 0.364 | 1 | 1 | cs | TRUE
55 | LV_5495-5_0_5_line_55 |  | 52 | 54 | 0.020613 | 0.125 | 0.08 | 261 | 0 | 0.364 | 1 | 1 | cs | TRUE
56 | LV_5495-5_0_5_line_56 |  | 53 | 55 | 0.020542 | 0.125 | 0.08 | 261 | 0 | 0.364 | 1 | 1 | cs | TRUE
57 | LV_5495-5_0_5_line_57 |  | 53 | 56 | 0.0030386 | 0.125 | 0.08 | 261 | 0 | 0.364 | 1 | 1 | cs | TRUE
58 | LV_5495-5_0_5_line_58 |  | 54 | 57 | 0.029579 | 0.125 | 0.08 | 261 | 0 | 0.364 | 1 | 1 | cs | TRUE
59 | LV_5495-5_0_5_line_59 |  | 54 | 58 | 0.015896 | 0.125 | 0.08 | 261 | 0 | 0.364 | 1 | 1 | cs | TRUE
60 | LV_5495-5_0_5_line_60 |  | 56 | 59 | 0.030415 | 0.125 | 0.08 | 261 | 0 | 0.364 | 1 | 1 | cs | TRUE
61 | LV_5495-5_0_5_line_61 |  | 58 | 63 | 0.021882 | 0.125 | 0.08 | 261 | 0 | 0.364 | 1 | 1 | cs | TRUE
62 | LV_5495-5_0_5_line_62 |  | 58 | 60 | 0.063724 | 0.125 | 0.08 | 261 | 0 | 0.364 | 1 | 1 | cs | TRUE
63 | LV_5495-5_0_5_line_63 |  | 59 | 64 | 0.00328 | 0.125 | 0.08 | 261 | 0 | 0.364 | 1 | 1 | cs | TRUE
64 | LV_5495-5_0_5_line_64 |  | 59 | 65 | 0.017334 | 0.125 | 0.08 | 261 | 0 | 0.364 | 1 | 1 | cs | TRUE
65 | LV_5495-5_0_5_line_65 |  | 60 | 61 | 0.012005 | 0.125 | 0.08 | 261 | 0 | 0.364 | 1 | 1 | cs | TRUE
66 | LV_5495-5_0_5_line_66 |  | 60 | 62 | 0.01159 | 0.125 | 0.08 | 261 | 0 | 0.364 | 1 | 1 | cs | TRUE
67 | LV_5495-5_0_5_line_67 |  | 61 | 66 | 0.023694 | 0.125 | 0.08 | 261 | 0 | 0.364 | 1 | 1 | cs | TRUE
68 | LV_5495-5_0_5_line_68 |  | 62 | 67 | 0.023834 | 0.125 | 0.08 | 261 | 0 | 0.364 | 1 | 1 | cs | TRUE
69 | LV_5495-5_0_5_line_69 |  | 64 | 71 | 0.017425 | 0.125 | 0.08 | 261 | 0 | 0.364 | 1 | 1 | cs | TRUE
70 | LV_5495-5_0_5_line_70 |  | 64 | 72 | 0.037518 | 0.125 | 0.08 | 261 | 0 | 0.364 | 1 | 1 | cs | TRUE
71 | LV_5495-5_0_5_line_71 |  | 68 | 69 | 0.034025 | 0.125 | 0.08 | 261 | 0 | 0.364 | 1 | 4 | cs | TRUE
72 | LV_5495-5_0_5_line_72 |  | 68 | 70 | 0.038203 | 0.125 | 0.08 | 261 | 0 | 0.364 | 1 | 4 | cs | TRUE
73 | LV_5495-5_0_5_line_73 |  | 69 | 76 | 0.017727 | 0.125 | 0.08 | 261 | 0 | 0.364 | 1 | 4 | cs | TRUE
74 | LV_5495-5_0_5_line_74 |  | 70 | 75 | 0.0035649 | 0.125 | 0.08 | 261 | 0 | 0.364 | 1 | 1 | cs | TRUE
75 | LV_5495-5_0_5_line_75 |  | 71 | 73 | 0.029964 | 0.125 | 0.08 | 261 | 0 | 0.364 | 1 | 1 | cs | TRUE
76 | LV_5495-5_0_5_line_76 |  | 72 | 74 | 0.030468 | 0.125 | 0.08 | 261 | 0 | 0.364 | 1 | 1 | cs | TRUE
77 | LV_5495-5_0_5_line_77 |  | 76 | 81 | 0.0087042 | 0.125 | 0.08 | 261 | 0 | 0.364 | 1 | 4 | cs | TRUE
78 | LV_5495-5_0_5_line_78 |  | 77 | 78 | 0.022243 | 0.125 | 0.08 | 261 | 0 | 0.364 | 1 | 1 | cs | TRUE
79 | LV_5495-5_0_5_line_79 |  | 78 | 79 | 0.0014132 | 0.125 | 0.08 | 261 | 0 | 0.364 | 1 | 1 | cs | TRUE
80 | LV_5495-5_0_5_line_80 |  | 79 | 80 | 0.021361 | 0.125 | 0.08 | 261 | 0 | 0.364 | 1 | 4 | cs | TRUE
81 | LV_5495-5_0_5_line_81 |  | 80 | 82 | 0.024579 | 0.125 | 0.08 | 261 | 0 | 0.364 | 1 | 4 | cs | TRUE
82 | LV_5495-5_0_5_line_82 |  | 81 | 83 | 0.023255 | 0.125 | 0.08 | 261 | 0 | 0.364 | 1 | 4 | cs | TRUE
83 | LV_5495-5_0_5_line_83 |  | 82 | 83 | 0.011857 | 0.125 | 0.08 | 261 | 0 | 0.364 | 1 | 4 | cs | TRUE
84 | LV_5495-5_0_5_line_84 |  | 84 | 85 | 0.0086575 | 0.125 | 0.08 | 261 | 0 | 0.364 | 1 | 4 | cs | TRUE
85 | LV_5495-5_0_5_line_85 |  | 84 | 86 | 0.023642 | 0.125 | 0.08 | 261 | 0 | 0.364 | 1 | 4 | cs | TRUE

## trafo
| name | std_type | hv_bus | lv_bus | sn_mva | vn_hv_kv | vn_lv_kv | vk_percent | vkr_percent | pfe_kw | i0_percent | shift_degree | tap_side | tap_neutral | tap_min | tap_max | tap_step_percent | tap_step_degree | tap_pos | tap_phase_shifter | parallel | df | in_service
0 | LV_5495-5_0_5_trafo_60 | 0.63 MVA 20/0.4 kV | 87 | 70 | 0.63 | 20 | 0.4 | 6 | 1.206 | 1.65 | 0.2619 | 150 | hv | 0 | -2 | 2 | 2.5 | 0 | 0 | FALSE | 1 | 1 | TRUE

## line_geodata
| x0 | y0 | x1 | y1 | x2 | y2 | x3 | y3 | x4 | y4 | x5 | y5 | x6 | y6 | x7 | y7
0 | 2529688.1006 | 1162471.836 | 2529704.4093 | 1162446.7875
1 | 2529731.4624 | 1162464.4271 | 2529704.4093 | 1162446.7875
2 | 2529688.1006 | 1162471.836 | 2529672.8962 | 1162495.184
3 | 2529662.507 | 1162438.1502 | 2529653.164 | 1162449.6106 | 2529655.3708 | 1162450.941 | 2529657.0081 | 1162452.0558 | 2529688.1006 | 1162471.836
4 | 2529727.5187 | 1162518.245 | 2529725.6417 | 1162479.0005 | 2529726.2855 | 1162473.1341 | 2529731.4624 | 1162464.4271
5 | 2529750.6607 | 1162436.1725 | 2529746.0085 | 1162439.9624 | 2529731.4624 | 1162464.4271
6 | 2529662.507 | 1162438.1502 | 2529642.6784 | 1162422.4293
7 | 2529750.6607 | 1162436.1725 | 2529762.8826 | 1162429.7703
8 | 2529762.8826 | 1162429.7703 | 2529767.3913 | 1162429.4396 | 2529777.1085 | 1162429.6371 | 2529786.6612 | 1162430.0373
9 | 2529840.7035 | 1162448.3525 | 2529837.4604 | 1162444.1952 | 2529831.1109 | 1162437.8103 | 2529823.0855 | 1162433.5573 | 2529812.7906 | 1162431.1318 | 2529786.6612 | 1162430.0373
10 | 2529620.6636 | 1162489.4362 | 2529598.3829 | 1162521.9935 | 2529572.3469 | 1162561.0498
11 | 2529620.6636 | 1162489.4362 | 2529620.223 | 1162489.1078 | 2529594.5516 | 1162471.7595
12 | 2529572.3469 | 1162561.0498 | 2529532.7351 | 1162620.471
13 | 2529573.3613 | 1162457.4395 | 2529594.5516 | 1162471.7595
14 | 2529642.6784 | 1162422.4293 | 2529619.6013 | 1162423.7005 | 2529588.451 | 1162423.7086
15 | 2529532.7351 | 1162620.471 | 2529531.1137 | 1162622.9032
16 | 2529573.3613 | 1162457.4395 | 2529588.451 | 1162423.7086
17 | 2529487.3288 | 1162688.5843 | 2529487.3885 | 1162688.4948
18 | 2529530.838 | 1162623.3168 | 2529487.3885 | 1162688.4948
19 | 2529530.838 | 1162623.3168 | 2529531.1137 | 1162622.9032
20 | 2529530.838 | 1162623.3168 | 2529457.1065 | 1162601.1999
21 | 2529666.1024 | 1162687.2499 | 2529682.5448 | 1162669.8014 | 2529688.9489 | 1162662.7348
22 | 2529688.9489 | 1162662.7348 | 2529702.7681 | 1162647.4861
23 | 2529718.9526 | 1162636.2438 | 2529712.067 | 1162639.3497 | 2529703.3595 | 1162646.8336 | 2529702.7681 | 1162647.4861
24 | 2529729.8066 | 1162767.3534 | 2529748.0784 | 1162760.4185
25 | 2529729.8001 | 1162767.3559 | 2529729.8066 | 1162767.3534
26 | 2529786.6784 | 1162746.299 | 2529766.9986 | 1162753.2375 | 2529748.0784 | 1162760.4185
27 | 2529729.8001 | 1162767.3559 | 2529710.9831 | 1162774.4977
28 | 2529786.6784 | 1162746.299 | 2529802.5154 | 1162740.7154
29 | 2529700.3383 | 1162783.4349 | 2529706.2782 | 1162776.2834 | 2529710.9831 | 1162774.4977
30 | 2529837.6824 | 1162725.2396 | 2529816.7365 | 1162735.7015 | 2529802.5154 | 1162740.7154
31 | 2529837.6824 | 1162725.2396 | 2529818.295 | 1162697.4903
32 | 2529818.295 | 1162697.4903 | 2529803.0317 | 1162675.6438
33 | 2529723.5766 | 1162702.8974 | 2529709.5 | 1162715.8228 | 2529702.2189 | 1162722.2679
34 | 2529723.5766 | 1162702.8974 | 2529733.6234 | 1162693.6722
35 | 2529702.2189 | 1162722.2679 | 2529701.0578 | 1162723.2956
36 | 2529739.1664 | 1162688.5825 | 2529733.6234 | 1162693.6722
37 | 2529701.0578 | 1162723.2956 | 2529697.7394 | 1162726.233 | 2529684.3205 | 1162745.9567
38 | 2529739.1664 | 1162688.5825 | 2529740.4176 | 1162687.4337 | 2529748.3023 | 1162679.6927 | 2529750.4536 | 1162676.5982
39 | 2529682.4062 | 1162763.2223 | 2529680.4957 | 1162755.129 | 2529684.1602 | 1162746.1922 | 2529684.3205 | 1162745.9567
40 | 2529750.4536 | 1162676.5982 | 2529750.971 | 1162675.8541
41 | 2529750.971 | 1162675.8541 | 2529755.6027 | 1162669.1921
42 | 2529883.3119 | 1162508.2956 | 2529883.3699 | 1162506.4662
43 | 2529875.8745 | 1162552.285 | 2529879.0138 | 1162546.8786 | 2529883.0552 | 1162516.392 | 2529883.3119 | 1162508.2956
44 | 2529878.9918 | 1162564.0107 | 2529876.9267 | 1162554.4739 | 2529875.8745 | 1162552.285
45 | 2529878.9918 | 1162564.0107 | 2529867.7359 | 1162565.2095 | 2529862.4887 | 1162566.3235
46 | 2529853.9199 | 1162494.8758 | 2529859.0445 | 1162515.761 | 2529859.9777 | 1162517.7864
47 | 2529853.9199 | 1162494.8758 | 2529827.7203 | 1162512.5569
48 | 2529853.9199 | 1162494.8758 | 2529850.8868 | 1162482.7285
49 | 2529837.5331 | 1162571.6216 | 2529862.4887 | 1162566.3235
50 | 2529810.3331 | 1162524.2907 | 2529827.7203 | 1162512.5569
51 | 2529850.8868 | 1162482.7285 | 2529849.9919 | 1162479.1446
52 | 2529837.5331 | 1162571.6216 | 2529822.1054 | 1162579.0283 | 2529815.8697 | 1162583.8221
53 | 2529837.5331 | 1162571.6216 | 2529833.1022 | 1162564.1914
54 | 2529834.1472 | 1162622.1007 | 2529824.9287 | 1162607.5225
55 | 2529805.7105 | 1162605.9129 | 2529809.4726 | 1162608.5593 | 2529815.6737 | 1162610.1321 | 2529824.9287 | 1162607.5225
56 | 2529834.1472 | 1162622.1007 | 2529817.3178 | 1162633.88
57 | 2529834.1472 | 1162622.1007 | 2529836.6057 | 1162620.315
58 | 2529805.7105 | 1162605.9129 | 2529789.6469 | 1162617.2294 | 2529795.2387 | 1162625.4344
59 | 2529798.5214 | 1162597.1587 | 2529796.1404 | 1162601.8892 | 2529801.5778 | 1162603.0152 | 2529805.7105 | 1162605.9129
60 | 2529864.6384 | 1162615.474 | 2529846.1881 | 1162613.355 | 2529836.6057 | 1162620.315
61 | 2529798.5214 | 1162597.1587 | 2529815.8697 | 1162583.8221
62 | 2529782.7431 | 1162646.6044 | 2529773.8399 | 1162632.1449 | 2529772.3665 | 1162628.6601 | 2529772.6449 | 1162624.2989 | 2529774.807 | 1162618.5481 | 2529787.2657 | 1162610.1532 | 2529796.1404 | 1162601.8892 | 2529798.5214 | 1162597.1587
63 | 2529867.9065 | 1162615.8471 | 2529864.6384 | 1162615.474
64 | 2529864.6384 | 1162615.474 | 2529855.3438 | 1162600.8422
65 | 2529782.7431 | 1162646.6044 | 2529772.9254 | 1162653.5138
66 | 2529782.7431 | 1162646.6044 | 2529789.3812 | 1162656.1056
67 | 2529772.9254 | 1162653.5138 | 2529760.3497 | 1162662.3641 | 2529755.6027 | 1162669.1921
68 | 2529803.0317 | 1162675.6438 | 2529789.3812 | 1162656.1056
69 | 2529867.9065 | 1162615.8471 | 2529870.1543 | 1162616.1099 | 2529882.9787 | 1162608.0213
70 | 2529867.9065 | 1162615.8471 | 2529871.1036 | 1162624.5702 | 2529873.0855 | 1162635.5088 | 2529871.3084 | 1162642.0888 | 2529868.5701 | 1162645.0892 | 2529863.3041 | 1162648.4237
71 | 2529758.6776 | 1162623.5841 | 2529768.5288 | 1162612.3514 | 2529783.6204 | 1162600.6706
72 | 2529758.6776 | 1162623.5841 | 2529726.9966 | 1162632.6155 | 2529722.2022 | 1162634.7781
73 | 2529797.6387 | 1162589.8205 | 2529783.6204 | 1162600.6706
74 | 2529718.9526 | 1162636.2438 | 2529722.2022 | 1162634.7781
75 | 2529882.9787 | 1162608.0213 | 2529901.6151 | 1162631.4844
76 | 2529863.3041 | 1162648.4237 | 2529853.5806 | 1162654.5807 | 2529837.4769 | 1162664.5875
77 | 2529797.6387 | 1162589.8205 | 2529804.4853 | 1162584.4457
78 | 2529790.7252 | 1162537.5256 | 2529809.1618 | 1162525.0813
79 | 2529810.3331 | 1162524.2907 | 2529809.1618 | 1162525.0813
80 | 2529810.3331 | 1162524.2907 | 2529820.9203 | 1162542.8437
81 | 2529833.1022 | 1162564.1914 | 2529820.9203 | 1162542.8437
82 | 2529823.0346 | 1162570.4543 | 2529819.533 | 1162572.6326 | 2529804.4853 | 1162584.4457
83 | 2529833.1022 | 1162564.1914 | 2529823.0346 | 1162570.4543
84 | 2529844.0054 | 1162456.2847 | 2529841.6372 | 1162449.5494 | 2529840.7035 | 1162448.3525
85 | 2529844.0054 | 1162456.2847 | 2529844.9657 | 1162459.0158 | 2529849.9919 | 1162479.1446

## bus_geodata
| x | y | coords
0 | 2529704.4093 | 1162446.7875
1 | 2529688.1006 | 1162471.836
2 | 2529731.4624 | 1162464.4271
3 | 2529672.8962 | 1162495.184
4 | 2529662.507 | 1162438.1502
5 | 2529727.5187 | 1162518.245
6 | 2529750.6607 | 1162436.1725
7 | 2529762.8826 | 1162429.7703
8 | 2529786.6612 | 1162430.0373
9 | 2529620.6636 | 1162489.4362
10 | 2529572.3469 | 1162561.0498
11 | 2529594.5516 | 1162471.7595
12 | 2529642.6784 | 1162422.4293
13 | 2529532.7351 | 1162620.471
14 | 2529573.3613 | 1162457.4395
15 | 2529588.451 | 1162423.7086
16 | 2529487.3288 | 1162688.5843
17 | 2529487.3885 | 1162688.4948
18 | 2529530.838 | 1162623.3168
19 | 2529666.1024 | 1162687.2499
20 | 2529688.9489 | 1162662.7348
21 | 2529531.1137 | 1162622.9032
22 | 2529457.1065 | 1162601.1999
23 | 2529702.7681 | 1162647.4861
24 | 2529729.8066 | 1162767.3534
25 | 2529748.0784 | 1162760.4185
26 | 2529729.8001 | 1162767.3559
27 | 2529786.6784 | 1162746.299
28 | 2529710.9831 | 1162774.4977
29 | 2529802.5154 | 1162740.7154
30 | 2529700.3383 | 1162783.4349
31 | 2529837.6824 | 1162725.2396
32 | 2529818.295 | 1162697.4903
33 | 2529723.5766 | 1162702.8974
34 | 2529702.2189 | 1162722.2679
35 | 2529733.6234 | 1162693.6722
36 | 2529701.0578 | 1162723.2956
37 | 2529739.1664 | 1162688.5825
38 | 2529684.3205 | 1162745.9567
39 | 2529750.4536 | 1162676.5982
40 | 2529682.4062 | 1162763.2223
41 | 2529750.971 | 1162675.8541
42 | 2529883.3119 | 1162508.2956
43 | 2529883.3699 | 1162506.4662
44 | 2529875.8745 | 1162552.285
45 | 2529878.9918 | 1162564.0107
46 | 2529859.9777 | 1162517.7864
47 | 2529853.9199 | 1162494.8758
48 | 2529862.4887 | 1162566.3235
49 | 2529827.7203 | 1162512.5569
50 | 2529850.8868 | 1162482.7285
51 | 2529837.5331 | 1162571.6216
52 | 2529824.9287 | 1162607.5225
53 | 2529834.1472 | 1162622.1007
54 | 2529805.7105 | 1162605.9129
55 | 2529817.3178 | 1162633.88
56 | 2529836.6057 | 1162620.315
57 | 2529795.2387 | 1162625.4344
58 | 2529798.5214 | 1162597.1587
59 | 2529864.6384 | 1162615.474
60 | 2529782.7431 | 1162646.6044
61 | 2529772.9254 | 1162653.5138
62 | 2529789.3812 | 1162656.1056
63 | 2529815.8697 | 1162583.8221
64 | 2529867.9065 | 1162615.8471
65 | 2529855.3438 | 1162600.8422
66 | 2529755.6027 | 1162669.1921
67 | 2529803.0317 | 1162675.6437
68 | 2529758.6776 | 1162623.5841
69 | 2529783.6204 | 1162600.6706
70 | 2529722.2022 | 1162634.7781
71 | 2529882.9787 | 1162608.0213
72 | 2529863.3041 | 1162648.4237
73 | 2529901.6151 | 1162631.4844
74 | 2529837.4769 | 1162664.5875
75 | 2529718.9526 | 1162636.2438
76 | 2529797.6387 | 1162589.8205
77 | 2529790.7252 | 1162537.5256
78 | 2529809.1618 | 1162525.0813
79 | 2529810.3331 | 1162524.2907
80 | 2529820.9203 | 1162542.8437
81 | 2529804.4853 | 1162584.4457
82 | 2529833.1022 | 1162564.1914
83 | 2529823.0346 | 1162570.4543
84 | 2529844.0054 | 1162456.2847
85 | 2529840.7035 | 1162448.3525
86 | 2529849.9919 | 1162479.1446
87 | 2529722.2022 | 1162634.7781

## line_std_types
| c_nf_per_km | r_ohm_per_km | x_ohm_per_km | max_i_ka | type | q_mm2 | alpha | voltage_rating
NAYY 4x50 SE | 210 | 0.642 | 0.083 | 0.142 | cs | 50 | 0.00403 | LV
NAYY 4x120 SE | 264 | 0.225 | 0.08 | 0.242 | cs | 120 | 0.00403 | LV
NAYY 4x150 SE | 261 | 0.208 | 0.08 | 0.27 | cs | 150 | 0.00403 | LV
NA2XS2Y 1x95 RM/25 12/20 kV | 216 | 0.313 | 0.132 | 0.252 | cs | 95 | 0.00403 | MV
NA2XS2Y 1x185 RM/25 12/20 kV | 273 | 0.161 | 0.117 | 0.362 | cs | 185 | 0.00403 | MV
NA2XS2Y 1x240 RM/25 12/20 kV | 304 | 0.122 | 0.112 | 0.421 | cs | 240 | 0.00403 | MV
NA2XS2Y 1x95 RM/25 6/10 kV | 315 | 0.313 | 0.123 | 0.249 | cs | 95 | 0.00403 | MV
NA2XS2Y 1x185 RM/25 6/10 kV | 406 | 0.161 | 0.11 | 0.358 | cs | 185 | 0.00403 | MV
NA2XS2Y 1x240 RM/25 6/10 kV | 456 | 0.122 | 0.105 | 0.416 | cs | 240 | 0.00403 | MV
NA2XS2Y 1x150 RM/25 12/20 kV | 250 | 0.206 | 0.116 | 0.319 | cs | 150 | 0.00403 | MV
NA2XS2Y 1x120 RM/25 12/20 kV | 230 | 0.253 | 0.119 | 0.283 | cs | 120 | 0.00403 | MV
NA2XS2Y 1x70 RM/25 12/20 kV | 190 | 0.443 | 0.132 | 0.22 | cs | 70 | 0.00403 | MV
NA2XS2Y 1x150 RM/25 6/10 kV | 360 | 0.206 | 0.11 | 0.315 | cs | 150 | 0.00403 | MV
NA2XS2Y 1x120 RM/25 6/10 kV | 340 | 0.253 | 0.113 | 0.28 | cs | 120 | 0.00403 | MV
NA2XS2Y 1x70 RM/25 6/10 kV | 280 | 0.443 | 0.123 | 0.217 | cs | 70 | 0.00403 | MV
N2XS(FL)2Y 1x120 RM/35 64/110 kV | 112 | 0.153 | 0.166 | 0.366 | cs | 120 | 0.00393 | HV
N2XS(FL)2Y 1x185 RM/35 64/110 kV | 125 | 0.099 | 0.156 | 0.457 | cs | 185 | 0.00393 | HV
N2XS(FL)2Y 1x240 RM/35 64/110 kV | 135 | 0.075 | 0.149 | 0.526 | cs | 240 | 0.00393 | HV
N2XS(FL)2Y 1x300 RM/35 64/110 kV | 144 | 0.06 | 0.144 | 0.588 | cs | 300 | 0.00393 | HV
15-AL1/3-ST1A 0.4 | 11 | 1.8769 | 0.35 | 0.105 | ol | 16 | 0.00403 | LV
24-AL1/4-ST1A 0.4 | 11.25 | 1.2012 | 0.335 | 0.14 | ol | 24 | 0.00403 | LV
48-AL1/8-ST1A 0.4 | 12.2 | 0.5939 | 0.3 | 0.21 | ol | 48 | 0.00403 | LV
94-AL1/15-ST1A 0.4 | 13.2 | 0.306 | 0.29 | 0.35 | ol | 94 | 0.00403 | LV
34-AL1/6-ST1A 10.0 | 9.7 | 0.8342 | 0.36 | 0.17 | ol | 34 | 0.00403 | MV
48-AL1/8-ST1A 10.0 | 10.1 | 0.5939 | 0.35 | 0.21 | ol | 48 | 0.00403 | MV
70-AL1/11-ST1A 10.0 | 10.4 | 0.4132 | 0.339 | 0.29 | ol | 70 | 0.00403 | MV
94-AL1/15-ST1A 10.0 | 10.75 | 0.306 | 0.33 | 0.35 | ol | 94 | 0.00403 | MV
122-AL1/20-ST1A 10.0 | 11.1 | 0.2376 | 0.323 | 0.41 | ol | 122 | 0.00403 | MV
149-AL1/24-ST1A 10.0 | 11.25 | 0.194 | 0.315 | 0.47 | ol | 149 | 0.00403 | MV
34-AL1/6-ST1A 20.0 | 9.15 | 0.8342 | 0.382 | 0.17 | ol | 34 | 0.00403 | MV
48-AL1/8-ST1A 20.0 | 9.5 | 0.5939 | 0.372 | 0.21 | ol | 48 | 0.00403 | MV
70-AL1/11-ST1A 20.0 | 9.7 | 0.4132 | 0.36 | 0.29 | ol | 70 | 0.00403 | MV
94-AL1/15-ST1A 20.0 | 10 | 0.306 | 0.35 | 0.35 | ol | 94 | 0.00403 | MV
122-AL1/20-ST1A 20.0 | 10.3 | 0.2376 | 0.344 | 0.41 | ol | 122 | 0.00403 | MV
149-AL1/24-ST1A 20.0 | 10.5 | 0.194 | 0.337 | 0.47 | ol | 149 | 0.00403 | MV
184-AL1/30-ST1A 20.0 | 10.75 | 0.1571 | 0.33 | 0.535 | ol | 184 | 0.00403 | MV
243-AL1/39-ST1A 20.0 | 11 | 0.1188 | 0.32 | 0.645 | ol | 243 | 0.00403 | MV
48-AL1/8-ST1A 110.0 | 8 | 0.5939 | 0.46 | 0.21 | ol | 48 | 0.00403 | HV
70-AL1/11-ST1A 110.0 | 8.4 | 0.4132 | 0.45 | 0.29 | ol | 70 | 0.00403 | HV
94-AL1/15-ST1A 110.0 | 8.65 | 0.306 | 0.44 | 0.35 | ol | 94 | 0.00403 | HV
122-AL1/20-ST1A 110.0 | 8.5 | 0.2376 | 0.43 | 0.41 | ol | 122 | 0.00403 | HV
149-AL1/24-ST1A 110.0 | 8.75 | 0.194 | 0.41 | 0.47 | ol | 149 | 0.00403 | HV
184-AL1/30-ST1A 110.0 | 8.8 | 0.1571 | 0.4 | 0.535 | ol | 184 | 0.00403 | HV
243-AL1/39-ST1A 110.0 | 9 | 0.1188 | 0.39 | 0.645 | ol | 243 | 0.00403 | HV
305-AL1/39-ST1A 110.0 | 9.2 | 0.0949 | 0.38 | 0.74 | ol | 305 | 0.00403 | HV
490-AL1/64-ST1A 110.0 | 9.75 | 0.059 | 0.37 | 0.96 | ol | 490 | 0.00403 | HV
679-AL1/86-ST1A 110.0 | 9.95 | 0.042 | 0.36 | 1.15 | ol | 679 | 0.00403 | HV
490-AL1/64-ST1A 220.0 | 10 | 0.059 | 0.285 | 0.96 | ol | 490 | 0.00403 | HV
679-AL1/86-ST1A 220.0 | 11.7 | 0.042 | 0.275 | 1.15 | ol | 679 | 0.00403 | HV
490-AL1/64-ST1A 380.0 | 11 | 0.059 | 0.253 | 0.96 | ol | 490 | 0.00403 | HV
679-AL1/86-ST1A 380.0 | 14.6 | 0.042 | 0.25 | 1.15 | ol | 679 | 0.00403 | HV

## trafo_std_types
| i0_percent | pfe_kw | vkr_percent | sn_mva | vn_lv_kv | vn_hv_kv | vk_percent | shift_degree | vector_group | tap_side | tap_neutral | tap_min | tap_max | tap_step_degree | tap_step_percent | tap_phase_shifter
160 MVA 380/110 kV | 0.06 | 60 | 0.25 | 160 | 110 | 380 | 12.2 | 0 | Yy0 | hv | 0 | -9 | 9 | 0 | 1.5 | FALSE
100 MVA 220/110 kV | 0.06 | 55 | 0.26 | 100 | 110 | 220 | 12 | 0 | Yy0 | hv | 0 | -9 | 9 | 0 | 1.5 | FALSE
63 MVA 110/20 kV | 0.04 | 22 | 0.32 | 63 | 20 | 110 | 18 | 150 | YNd5 | hv | 0 | -9 | 9 | 0 | 1.5 | FALSE
40 MVA 110/20 kV | 0.05 | 18 | 0.34 | 40 | 20 | 110 | 16.2 | 150 | YNd5 | hv | 0 | -9 | 9 | 0 | 1.5 | FALSE
25 MVA 110/20 kV | 0.07 | 14 | 0.41 | 25 | 20 | 110 | 12 | 150 | YNd5 | hv | 0 | -9 | 9 | 0 | 1.5 | FALSE
63 MVA 110/10 kV | 0.04 | 22 | 0.32 | 63 | 10 | 110 | 18 | 150 | YNd5 | hv | 0 | -9 | 9 | 0 | 1.5 | FALSE
40 MVA 110/10 kV | 0.05 | 18 | 0.34 | 40 | 10 | 110 | 16.2 | 150 | YNd5 | hv | 0 | -9 | 9 | 0 | 1.5 | FALSE
25 MVA 110/10 kV | 0.07 | 14 | 0.41 | 25 | 10 | 110 | 12 | 150 | YNd5 | hv | 0 | -9 | 9 | 0 | 1.5 | FALSE
0.25 MVA 20/0.4 kV | 0.32 | 0.8 | 1.44 | 0.25 | 0.4 | 20 | 6 | 150 | Yzn5 | hv | 0 | -2 | 2 | 0 | 2.5 | FALSE
0.4 MVA 20/0.4 kV | 0.3375 | 1.35 | 1.425 | 0.4 | 0.4 | 20 | 6 | 150 | Dyn5 | hv | 0 | -2 | 2 | 0 | 2.5 | FALSE
0.63 MVA 20/0.4 kV | 0.2619 | 1.65 | 1.206 | 0.63 | 0.4 | 20 | 6 | 150 | Dyn5 | hv | 0 | -2 | 2 | 0 | 2.5 | FALSE
0.25 MVA 10/0.4 kV | 0.24 | 0.6 | 1.2 | 0.25 | 0.4 | 10 | 4 | 150 | Dyn5 | hv | 0 | -2 | 2 | 0 | 2.5 | FALSE
0.4 MVA 10/0.4 kV | 0.2375 | 0.95 | 1.325 | 0.4 | 0.4 | 10 | 4 | 150 | Dyn5 | hv | 0 | -2 | 2 | 0 | 2.5 | FALSE
0.63 MVA 10/0.4 kV | 0.1873 | 1.18 | 1.0794 | 0.63 | 0.4 | 10 | 4 | 150 | Dyn5 | hv | 0 | -2 | 2 | 0 | 2.5 | FALSE

## trafo3w_std_types
| sn_hv_mva | sn_mv_mva | sn_lv_mva | vn_hv_kv | vn_mv_kv | vn_lv_kv | vk_hv_percent | vk_mv_percent | vk_lv_percent | vkr_hv_percent | vkr_mv_percent | vkr_lv_percent | pfe_kw | i0_percent | shift_mv_degree | shift_lv_degree | vector_group | tap_side | tap_neutral | tap_min | tap_max | tap_step_percent
63/25/38 MVA 110/20/10 kV | 63 | 25 | 38 | 110 | 20 | 10 | 10.4 | 10.4 | 10.4 | 0.28 | 0.32 | 0.35 | 35 | 0.89 | 0 | 0 | YN0yn0yn0 | hv | 0 | -10 | 10 | 1.2
63/25/38 MVA 110/10/10 kV | 63 | 25 | 38 | 110 | 10 | 10 | 10.4 | 10.4 | 10.4 | 0.28 | 0.32 | 0.35 | 35 | 0.89 | 0 | 0 | YN0yn0yn0 | hv | 0 | -10 | 10 | 1.2

## fuse_std_types
| fuse_type | i_rated_a | t_avg | t_min | t_total | x_avg | x_min | x_total
HV 100A | HV 100A | 100 | 0 | [10.0, 3.64, 0.854, 0.281, 0.1, 0.0531, 0.022, 0.01] | [10.0, 4.267, 1.21, 0.403, 0.1, 0.058, 0.022, 0.01] | 0 | [300.0, 350.0, 450.0, 550.0, 700.0, 850.0, 1200.0, 1752.0] | [600.0, 700.0, 900.0, 1150.0, 1665.0, 2000.0, 3000.0, 4313.0]
HV 10A | HV 10A | 10 | 0 | [10.0, 1675.0, 0.344, 0.156, 0.1, 0.0417, 0.0171, 0.01] | [10.0, 1.3, 0.3, 0.155, 0.1, 0.0555, 0.023, 0.01] | 0 | [30.0, 32.0, 35.0, 37.0, 39.0, 50.0, 70.0, 88.0] | [60.0, 70.0, 80.0, 87.0, 94.0, 110.0, 150.0, 216.0]
HV 125A | HV 125A | 125 | 0 | [10.0, 1.82, 0.344, 0.1, 0.0467, 0.0269, 0.01] | [10.0, 2.478, 0.426, 0.1, 0.0427, 0.0211, 0.01] | 0 | [375.0, 500.0, 700.0, 925.0, 1200.0, 1500.0, 2341.0] | [750.0, 1000.0, 1500.0, 2200.0, 3000.0, 4000.0, 5765.0]
HV 160A | HV 160A | 160 | 0 | [10.0, 4.15, 1.03, 0.198, 0.1, 0.051, 0.0172, 0.01] | [10.0, 2.3, 0.734, 0.274, 0.1, 0.046, 0.0177, 0.01] | 0 | [480.0, 550.0, 700.0, 1000.0, 1260.0, 1600.0, 2500.0, 3227.0] | [960.0, 1300.0, 1700.0, 2200.0, 2996.0, 4000.0, 6000.0, 7946.0]
HV 16A | HV 16A | 16 | 0 | [10.0, 0.352, 0.164, 0.1, 0.0649, 0.0342, 0.01] | [10.0, 2.34, 0.722, 0.181, 0.1, 0.055, 0.0296, 0.01] | 0 | [48.0, 60.0, 65.0, 71.0, 80.0, 100.0, 162.0] | [96.0, 110.0, 125.0, 150.0, 168.0, 200.0, 250.0, 398.0]
HV 200A | HV 200A | 200 | 0 | [10.0, 4.267, 1.21, 0.403, 0.1, 0.058, 0.022, 0.01] | [10.0, 3.73, 1.654, 0.328, 0.1, 0.0531, 0.019, 0.01] | 0 | [600.0, 700.0, 900.0, 1150.0, 1665.0, 2000.0, 3000.0, 4313.0] | [1200.0, 1500.0, 1800.0, 2700.0, 3960.0, 5000.0, 7500.0, 10620.0]
HV 20A | HV 20A | 20 | 0 | [10.0, 1.3, 0.3, 0.155, 0.1, 0.0555, 0.023, 0.01] | [10.0, 1.3, 0.161, 0.1, 0.0611, 0.0399, 0.0141, 0.01] | 0 | [60.0, 70.0, 80.0, 87.0, 94.0, 110.0, 150.0, 216.0] | [120.0, 150.0, 200.0, 223.0, 260.0, 300.0, 450.0, 532.0]
HV 25A | HV 25A | 25 | 0 | [10.0, 2.512, 0.833, 0.299, 0.1, 0.0372, 0.0223, 0.01] | [10.0, 3.125, 0.597, 0.198, 0.1, 0.0378, 0.022, 0.01] | 0 | [75.0, 82.0, 90.0, 100.0, 124.0, 170.0, 200.0, 289.0] | [150.0, 170.0, 210.0, 250.0, 294.0, 400.0, 500.0, 711.0]
HV 31.5A | HV 31.5A | 31.5 | 0 | [10.0, 2.34, 0.722, 0.181, 0.1, 0.055, 0.0296, 0.01] | [10.0, 2.84, 0.368, 0.164, 0.1, 0.0621, 0.0378, 0.0195, 0.01] | 0 | [95.0, 110.0, 125.0, 150.0, 165.0, 200.0, 250.0, 390.0] | [189.0, 220.0, 300.0, 350.0, 393.0, 450.0, 530.0, 700.0, 960.0]
HV 40A | HV 40A | 40 | 0 | [10.0, 1.3, 0.161, 0.1, 0.0611, 0.0399, 0.0141, 0.01] | [10.0, 2.05, 0.369, 0.198, 0.1, 0.051, 0.0298, 0.01] | 0 | [120.0, 150.0, 200.0, 223.0, 260.0, 300.0, 450.0, 532.0] | [240.0, 300.0, 400.0, 450.0, 530.0, 650.0, 800.0, 1311.0]
HV 50A | HV 50A | 50 | 0 | [10.0, 3.215, 0.597, 0.198, 0.1, 0.0378, 0.022, 0.01] | [10.0, 3.64, 0.854, 0.281, 0.1, 0.0531, 0.022, 0.01] | 0 | [150.0, 170.0, 210.0, 250.0, 294.0, 400.0, 500.0, 711.0] | [300.0, 350.0, 450.0, 550.0, 700.0, 850.0, 1200.0, 1752.0]
HV 6.3A | HV 6.3A | 6.3 | 0 | [10.0, 1.39, 0.344, 0.168, 0.1, 0.056, 0.0263, 0.01] | [10.0, 1.711, 0.516, 0.198, 0.1, 0.0634, 0.0303, 0.01] | 0 | [19.0, 19.5, 20.4, 20.8, 22.0, 25.0, 32.0, 48.0] | [38.0, 40.0, 43.0, 48.0, 53.0, 60.0, 75.0, 118.0]
HV 63A | HV 63A | 63 | 0 | [10.0, 2.84, 0.368, 0.164, 0.1, 0.0621, 0.0378, 0.0195, 0.01] | [10.0, 1.82, 0.344, 0.1, 0.0467, 0.0269, 0.01] | 0 | [189.0, 220.0, 300.0, 350.0, 393.0, 450.0, 530.0, 700.0, 961.0] | [378.0, 500.0, 700.0, 934.0, 1200.0, 1500.0, 2366.0]
HV 80A | HV 80A | 80 | 0 | [10.0, 2.05, 0.369, 0.198, 0.1, 0.051, 0.0298, 0.01] | [10.0, 4.15, 1.03, 0.198, 0.1, 0.051, 0.0172, 0.01] | 0 | [240.0, 300.0, 400.0, 450.0, 530.0, 650.0, 800.0, 1311.0] | [480.0, 550.0, 700.0, 1000.0, 1260.0, 1600.0, 2500.0, 3227.0]
Siemens NH-1-100 | Siemens NH-1-100 | 100 | [5400.0, 2000.0, 400.0, 20.0, 1.0, 0.2, 0.012, 0.004] | 0 | 0 | [150.0, 190.0, 250.0, 430.0, 900.0, 1250.0, 2700.0, 3600.0] | 0 | 0
Siemens NH-1-125 | Siemens NH-1-125 | 125 | [4800.0, 120.0, 7.0, 0.1, 0.004] | 0 | 0 | [180.0, 400.0, 740.0, 2000.0, 4250.0] | 0 | 0
Siemens NH-1-16 | Siemens NH-1-16 | 16 | [4000.0, 400.0, 2.0, 0.1, 0.04, 0.01] | 0 | 0 | [26.0, 35.0, 75.0, 150.0, 200.0, 300.0] | 0 | 0
Siemens NH-1-160 | Siemens NH-1-160 | 160 | [4800.0, 120.0, 7.0, 0.1, 0.004] | 0 | 0 | [210.0, 500.0, 900.0, 2300.0, 5000.0] | 0 | 0
Siemens NH-1-25 | Siemens NH-1-25 | 25 | [4000.0, 1000.0, 10.0, 0.2, 0.02, 0.01] | 0 | 0 | [40.0, 50.0, 100.0, 210.0, 400.0, 500.0] | 0 | 0
Siemens NH-1-50 | Siemens NH-1-50 | 50 | [4000.0, 40.0, 4.0, 1.0, 0.02, 0.01] | 0 | 0 | [86.0, 200.0, 300.0, 400.0, 1000.0, 1280.0] | 0 | 0
Siemens NH-1-63 | Siemens NH-1-63 | 63 | [4000.0, 100.0, 10.0, 2.0, 0.04, 0.01] | 0 | 0 | [100.0, 200.0, 300.0, 400.0, 1000.0, 1500.0] | 0 | 0
Siemens NH-1-80 | Siemens NH-1-80 | 80 | [4800.0, 120.0, 7.0, 0.1, 0.01] | 0 | 0 | [150.58, 250.0, 450.0, 1150.0, 2470.0] | 0 | 0
Siemens NH-2-1000 | Siemens NH-2-1000 | 1000 | [4800.0, 120.0, 7.0, 0.1, 0.004] | 0 | 0 | [1900.0, 3500.0, 8400.0, 24000.0, 52000.0] | 0 | 0
Siemens NH-2-200 | Siemens NH-2-200 | 200 | [4800.0, 120.0, 7.0, 0.1, 0.004] | 0 | 0 | [280.0, 650.0, 1200.0, 3000.0, 7000.0] | 0 | 0
Siemens NH-2-224 | Siemens NH-2-224 | 224 | [4800.0, 120.0, 7.0, 0.2, 0.04, 0.004] | 0 | 0 | [400.0, 750.0, 1453.0, 3025.0, 4315.0, 7600.0] | 0 | 0
Siemens NH-2-250 | Siemens NH-2-250 | 250 | [4800.0, 120.0, 7.0, 0.1, 0.004] | 0 | 0 | [450.0, 800.0, 1650.0, 4000.0, 8500.0] | 0 | 0
Siemens NH-2-315 | Siemens NH-2-315 | 315 | [4800.0, 120.0, 7.0, 0.1, 0.004] | 0 | 0 | [550.0, 920.0, 1900.0, 5000.0, 11000.0] | 0 | 0
Siemens NH-2-355 | Siemens NH-2-355 | 355 | [4800.0, 120.0, 6.0, 0.1, 0.004] | 0 | 0 | [650.0, 1116.27, 2350.0, 5840.0, 12790.0] | 0 | 0
Siemens NH-2-400 | Siemens NH-2-400 | 400 | [4800.0, 120.0, 7.0, 0.1, 0.004] | 0 | 0 | [720.0, 1350.0, 2800.0, 6500.0, 15000.0] | 0 | 0
Siemens NH-2-425 | Siemens NH-2-425 | 425 | [4800.0, 120.0, 7.0, 0.1, 0.004] | 0 | 0 | [850.0, 1500.0, 3050.0, 7500.0, 16500.0] | 0 | 0
Siemens NH-2-630 | Siemens NH-2-630 | 630 | [4800.0, 120.0, 7.0, 0.1, 0.004] | 0 | 0 | [1200.0, 2000.0, 4800.0, 12000.0, 26000.0] | 0 | 0

## dtypes
| element | column | dtype
0 | bus | name | object
1 | bus | vn_kv | float64
2 | bus | type | object
3 | bus | zone | object
4 | bus | in_service | bool
5 | load | name | object
6 | load | bus | uint32
7 | load | p_mw | float64
8 | load | q_mvar | float64
9 | load | const_z_percent | float64
10 | load | const_i_percent | float64
11 | load | sn_mva | float64
12 | load | scaling | float64
13 | load | in_service | bool
14 | load | type | object
15 | ext_grid | name | object
16 | ext_grid | bus | uint32
17 | ext_grid | vm_pu | float64
18 | ext_grid | va_degree | float64
19 | ext_grid | slack_weight | float64
20 | ext_grid | in_service | bool
21 | line | name | object
22 | line | std_type | object
23 | line | from_bus | uint32
24 | line | to_bus | uint32
25 | line | length_km | float64
26 | line | r_ohm_per_km | float64
27 | line | x_ohm_per_km | float64
28 | line | c_nf_per_km | float64
29 | line | g_us_per_km | float64
30 | line | max_i_ka | float64
31 | line | df | float64
32 | line | parallel | uint32
33 | line | type | object
34 | line | in_service | bool
35 | trafo | name | object
36 | trafo | std_type | object
37 | trafo | hv_bus | uint32
38 | trafo | lv_bus | uint32
39 | trafo | sn_mva | float64
40 | trafo | vn_hv_kv | float64
41 | trafo | vn_lv_kv | float64
42 | trafo | vk_percent | float64
43 | trafo | vkr_percent | float64
44 | trafo | pfe_kw | float64
45 | trafo | i0_percent | float64
46 | trafo | shift_degree | float64
47 | trafo | tap_side | object
48 | trafo | tap_neutral | int32
49 | trafo | tap_min | int32
50 | trafo | tap_max | int32
51 | trafo | tap_step_percent | float64
52 | trafo | tap_step_degree | float64
53 | trafo | tap_pos | int32
54 | trafo | tap_phase_shifter | bool
55 | trafo | parallel | uint32
56 | trafo | df | float64
57 | trafo | in_service | bool
58 | line_geodata | coords | object
59 | bus_geodata | x | float64
60 | bus_geodata | y | float64
61 | bus_geodata | coords | object

## parameters
| version | format_version | converged | OPF_converged | name | f_hz | sn_mva
0 | 2.14.6 | 2.14.0 | FALSE | FALSE |  | 50 | 1