## bus
| name | vn_kv | type | zone | in_service
0 | bus_LV_5495-7_0_5_node_0 | 0.4 | n |  | TRUE
1 | bus_LV_5495-7_0_5_node_1 | 0.4 | n |  | TRUE
2 | bus_LV_5495-7_0_5_node_2 | 0.4 | n |  | TRUE
3 | bus_LV_5495-7_0_5_node_3 | 0.4 | n |  | TRUE
4 | bus_LV_5495-7_0_5_node_4 | 0.4 | n |  | TRUE
5 | bus_LV_5495-7_0_5_node_15 | 0.4 | n |  | TRUE
6 | bus_LV_5495-7_0_5_node_28 | 0.4 | n |  | TRUE
7 | bus_LV_5495-7_0_5_node_16 | 0.4 | n |  | TRUE
8 | bus_LV_5495-7_0_5_node_23 | 0.4 | n |  | TRUE
9 | bus_LV_5495-7_0_5_node_27 | 0.4 | n |  | TRUE
10 | bus_LV_5495-7_0_5_node_5 | 0.4 | n |  | TRUE
11 | bus_LV_5495-7_0_5_node_6 | 0.4 | n |  | TRUE
12 | bus_LV_5495-7_0_5_node_7 | 0.4 | n |  | TRUE
13 | bus_LV_5495-7_0_5_node_8 | 0.4 | n |  | TRUE
14 | bus_LV_5495-7_0_5_node_9 | 0.4 | n |  | TRUE
15 | bus_LV_5495-7_0_5_node_17 | 0.4 | n |  | TRUE
16 | bus_LV_5495-7_0_5_node_13 | 0.4 | n |  | TRUE
17 | bus_LV_5495-7_0_5_node_26 | 0.4 | n |  | TRUE
18 | bus_LV_5495-7_0_5_node_14 | 0.4 | n |  | TRUE
19 | bus_LV_5495-7_0_5_node_12 | 0.4 | n |  | TRUE
20 | bus_LV_5495-7_0_5_node_10 | 0.4 | n |  | TRUE
21 | bus_LV_5495-7_0_5_node_11 | 0.4 | n |  | TRUE
22 | bus_LV_5495-7_0_5_node_50 | 0.4 | n |  | TRUE
23 | bus_LV_5495-7_0_5_node_45 | 0.4 | n |  | TRUE
24 | bus_LV_5495-7_0_5_node_44 | 0.4 | n |  | TRUE
25 | bus_LV_5495-7_0_5_node_30 | 0.4 | n |  | TRUE
26 | bus_LV_5495-7_0_5_node_32 | 0.4 | n |  | TRUE
27 | bus_LV_5495-7_0_5_node_34 | 0.4 | n |  | TRUE
28 | bus_LV_5495-7_0_5_node_18 | 0.4 | n |  | TRUE
29 | bus_LV_5495-7_0_5_node_19 | 0.4 | n |  | TRUE
30 | bus_LV_5495-7_0_5_node_20 | 0.4 | n |  | TRUE
31 | bus_LV_5495-7_0_5_node_21 | 0.4 | n |  | TRUE
32 | bus_LV_5495-7_0_5_node_22 | 0.4 | n |  | TRUE
33 | bus_LV_5495-7_0_5_node_24 | 0.4 | n |  | TRUE
34 | bus_LV_5495-7_0_5_node_165 | 0.4 | n |  | TRUE
35 | bus_LV_5495-7_0_5_node_29 | 0.4 | n |  | TRUE
36 | bus_LV_5495-7_0_5_node_25 | 0.4 | n |  | TRUE
37 | bus_LV_5495-7_0_5_node_166 | 0.4 | n |  | TRUE
38 | bus_LV_5495-7_0_5_node_38 | 0.4 | n |  | TRUE
39 | bus_LV_5495-7_0_5_node_164 | 0.4 | n |  | TRUE
40 | bus_LV_5495-7_0_5_node_154 | 0.4 | n |  | TRUE
41 | bus_LV_5495-7_0_5_node_33 | 0.4 | n |  | TRUE
42 | bus_LV_5495-7_0_5_node_64 | 0.4 | n |  | TRUE
43 | bus_LV_5495-7_0_5_node_149 | 0.4 | n |  | TRUE
44 | bus_LV_5495-7_0_5_node_59 | 0.4 | n |  | TRUE
45 | bus_LV_5495-7_0_5_node_37 | 0.4 | n |  | TRUE
46 | bus_LV_5495-7_0_5_node_163 | 0.4 | n |  | TRUE
47 | bus_LV_5495-7_0_5_node_153 | 0.4 | n |  | TRUE
48 | bus_LV_5495-7_0_5_node_110 | 0.4 | n |  | TRUE
49 | bus_LV_5495-7_0_5_node_63 | 0.4 | n |  | TRUE
50 | bus_LV_5495-7_0_5_node_147 | 0.4 | n |  | TRUE
51 | bus_LV_5495-7_0_5_node_35 | 0.4 | n |  | TRUE
52 | bus_LV_5495-7_0_5_node_36 | 0.4 | n |  | TRUE
53 | bus_LV_5495-7_0_5_node_39 | 0.4 | n |  | TRUE
54 | bus_LV_5495-7_0_5_node_40 | 0.4 | n |  | TRUE
55 | bus_LV_5495-7_0_5_node_41 | 0.4 | n |  | TRUE
56 | bus_LV_5495-7_0_5_node_42 | 0.4 | n |  | TRUE
57 | bus_LV_5495-7_0_5_node_43 | 0.4 | n |  | TRUE
58 | bus_LV_5495-7_0_5_node_48 | 0.4 | n |  | TRUE
59 | bus_LV_5495-7_0_5_node_51 | 0.4 | n |  | TRUE
60 | bus_LV_5495-7_0_5_node_46 | 0.4 | n |  | TRUE
61 | bus_LV_5495-7_0_5_node_138 | 0.4 | n |  | TRUE
62 | bus_LV_5495-7_0_5_node_49 | 0.4 | n |  | TRUE
63 | bus_LV_5495-7_0_5_node_47 | 0.4 | n |  | TRUE
64 | bus_LV_5495-7_0_5_node_60 | 0.4 | n |  | TRUE
65 | bus_LV_5495-7_0_5_node_137 | 0.4 | n |  | TRUE
66 | bus_LV_5495-7_0_5_node_61 | 0.4 | n |  | TRUE
67 | bus_LV_5495-7_0_5_node_136 | 0.4 | n |  | TRUE
68 | bus_LV_5495-7_0_5_node_52 | 0.4 | n |  | TRUE
69 | bus_LV_5495-7_0_5_node_53 | 0.4 | n |  | TRUE
70 | bus_LV_5495-7_0_5_node_54 | 0.4 | n |  | TRUE
71 | bus_LV_5495-7_0_5_node_55 | 0.4 | n |  | TRUE
72 | bus_LV_5495-7_0_5_node_56 | 0.4 | n |  | TRUE
73 | bus_LV_5495-7_0_5_node_170 | 0.4 | n |  | TRUE
74 | bus_LV_5495-7_0_5_node_168 | 0.4 | n |  | TRUE
75 | bus_LV_5495-7_0_5_node_57 | 0.4 | n |  | TRUE
76 | bus_LV_5495-7_0_5_node_167 | 0.4 | n |  | TRUE
77 | bus_LV_5495-7_0_5_node_65 | 0.4 | n |  | TRUE
78 | bus_LV_5495-7_0_5_node_62 | 0.4 | n |  | TRUE
79 | bus_LV_5495-7_0_5_node_143 | 0.4 | n |  | TRUE
80 | bus_LV_5495-7_0_5_node_101 | 0.4 | n |  | TRUE
81 | bus_LV_5495-7_0_5_node_107 | 0.4 | n |  | TRUE
82 | bus_LV_5495-7_0_5_node_141 | 0.4 | n |  | TRUE
83 | bus_LV_5495-7_0_5_node_66 | 0.4 | n |  | TRUE
84 | bus_LV_5495-7_0_5_node_67 | 0.4 | n |  | TRUE
85 | bus_LV_5495-7_0_5_node_68 | 0.4 | n |  | TRUE
86 | bus_LV_5495-7_0_5_node_69 | 0.4 | n |  | TRUE
87 | bus_LV_5495-7_0_5_node_81 | 0.4 | n |  | TRUE
88 | bus_LV_5495-7_0_5_node_84 | 0.4 | n |  | TRUE
89 | bus_LV_5495-7_0_5_node_80 | 0.4 | n |  | TRUE
90 | bus_LV_5495-7_0_5_node_70 | 0.4 | n |  | TRUE
91 | bus_LV_5495-7_0_5_node_71 | 0.4 | n |  | TRUE
92 | bus_LV_5495-7_0_5_node_85 | 0.4 | n |  | TRUE
93 | bus_LV_5495-7_0_5_node_73 | 0.4 | n |  | TRUE
94 | bus_LV_5495-7_0_5_node_72 | 0.4 | n |  | TRUE
95 | bus_LV_5495-7_0_5_node_74 | 0.4 | n |  | TRUE
96 | bus_LV_5495-7_0_5_node_75 | 0.4 | n |  | TRUE
97 | bus_LV_5495-7_0_5_node_77 | 0.4 | n |  | TRUE
98 | bus_LV_5495-7_0_5_node_76 | 0.4 | n |  | TRUE
99 | bus_LV_5495-7_0_5_node_78 | 0.4 | n |  | TRUE
100 | bus_LV_5495-7_0_5_node_82 | 0.4 | n |  | TRUE
101 | bus_LV_5495-7_0_5_node_79 | 0.4 | n |  | TRUE
102 | bus_LV_5495-7_0_5_node_83 | 0.4 | n |  | TRUE
103 | bus_LV_5495-7_0_5_node_86 | 0.4 | n |  | TRUE
104 | bus_LV_5495-7_0_5_node_87 | 0.4 | n |  | TRUE
105 | bus_LV_5495-7_0_5_node_88 | 0.4 | n |  | TRUE
106 | bus_LV_5495-7_0_5_node_102 | 0.4 | n |  | TRUE
107 | bus_LV_5495-7_0_5_node_152 | 0.4 | n |  | TRUE
108 | bus_LV_5495-7_0_5_node_151 | 0.4 | n |  | TRUE
109 | bus_LV_5495-7_0_5_node_89 | 0.4 | n |  | TRUE
110 | bus_LV_5495-7_0_5_node_103 | 0.4 | n |  | TRUE
111 | bus_LV_5495-7_0_5_node_104 | 0.4 | n |  | TRUE
112 | bus_LV_5495-7_0_5_node_90 | 0.4 | n |  | TRUE
113 | bus_LV_5495-7_0_5_node_91 | 0.4 | n |  | TRUE
114 | bus_LV_5495-7_0_5_node_96 | 0.4 | n |  | TRUE
115 | bus_LV_5495-7_0_5_node_93 | 0.4 | n |  | TRUE
116 | bus_LV_5495-7_0_5_node_97 | 0.4 | n |  | TRUE
117 | bus_LV_5495-7_0_5_node_92 | 0.4 | n |  | TRUE
118 | bus_LV_5495-7_0_5_node_94 | 0.4 | n |  | TRUE
119 | bus_LV_5495-7_0_5_node_95 | 0.4 | n |  | TRUE
120 | bus_LV_5495-7_0_5_node_98 | 0.4 | n |  | TRUE
121 | bus_LV_5495-7_0_5_node_99 | 0.4 | n |  | TRUE
122 | bus_LV_5495-7_0_5_node_100 | 0.4 | n |  | TRUE
123 | bus_LV_5495-7_0_5_node_171 | 0.4 | n |  | TRUE
124 | bus_LV_5495-7_0_5_node_105 | 0.4 | n |  | TRUE
125 | bus_LV_5495-7_0_5_node_109 | 0.4 | n |  | TRUE
126 | bus_LV_5495-7_0_5_node_112 | 0.4 | n |  | TRUE
127 | bus_LV_5495-7_0_5_node_111 | 0.4 | n |  | TRUE
128 | bus_LV_5495-7_0_5_node_113 | 0.4 | n |  | TRUE
129 | bus_LV_5495-7_0_5_node_114 | 0.4 | n |  | TRUE
130 | bus_LV_5495-7_0_5_node_115 | 0.4 | n |  | TRUE
131 | bus_LV_5495-7_0_5_node_116 | 0.4 | n |  | TRUE
132 | bus_LV_5495-7_0_5_node_117 | 0.4 | n |  | TRUE
133 | bus_LV_5495-7_0_5_node_121 | 0.4 | n |  | TRUE
134 | bus_LV_5495-7_0_5_node_119 | 0.4 | n |  | TRUE
135 | bus_LV_5495-7_0_5_node_120 | 0.4 | n |  | TRUE
136 | bus_LV_5495-7_0_5_node_118 | 0.4 | n |  | TRUE
137 | bus_LV_5495-7_0_5_node_172 | 0.4 | n |  | TRUE
138 | bus_LV_5495-7_0_5_node_123 | 0.4 | n |  | TRUE
139 | bus_LV_5495-7_0_5_node_122 | 0.4 | n |  | TRUE
140 | bus_LV_5495-7_0_5_node_124 | 0.4 | n |  | TRUE
141 | bus_LV_5495-7_0_5_node_125 | 0.4 | n |  | TRUE
142 | bus_LV_5495-7_0_5_node_126 | 0.4 | n |  | TRUE
143 | bus_LV_5495-7_0_5_node_133 | 0.4 | n |  | TRUE
144 | bus_LV_5495-7_0_5_node_130 | 0.4 | n |  | TRUE
145 | bus_LV_5495-7_0_5_node_127 | 0.4 | n |  | TRUE
146 | bus_LV_5495-7_0_5_node_128 | 0.4 | n |  | TRUE
147 | bus_LV_5495-7_0_5_node_129 | 0.4 | n |  | TRUE
148 | bus_LV_5495-7_0_5_node_131 | 0.4 | n |  | TRUE
149 | bus_LV_5495-7_0_5_node_132 | 0.4 | n |  | TRUE
150 | bus_LV_5495-7_0_5_node_134 | 0.4 | n |  | TRUE
151 | bus_LV_5495-7_0_5_node_135 | 0.4 | n |  | TRUE
152 | bus_LV_5495-7_0_5_node_139 | 0.4 | n |  | TRUE
153 | bus_LV_5495-7_0_5_node_140 | 0.4 | n |  | TRUE
154 | bus_LV_5495-7_0_5_node_142 | 0.4 | n |  | TRUE
155 | bus_LV_5495-7_0_5_node_144 | 0.4 | n |  | TRUE
156 | bus_LV_5495-7_0_5_node_145 | 0.4 | n |  | TRUE
157 | bus_LV_5495-7_0_5_node_146 | 0.4 | n |  | TRUE
158 | bus_LV_5495-7_0_5_node_148 | 0.4 | n |  | TRUE
159 | bus_LV_5495-7_0_5_node_150 | 0.4 | n |  | TRUE
160 | bus_LV_5495-7_0_5_node_155 | 0.4 | n |  | TRUE
161 | bus_LV_5495-7_0_5_node_156 | 0.4 | n |  | TRUE
162 | bus_LV_5495-7_0_5_node_160 | 0.4 | n |  | TRUE
163 | bus_LV_5495-7_0_5_node_162 | 0.4 | n |  | TRUE
164 | bus_LV_5495-7_0_5_node_158 | 0.4 | n |  | TRUE
165 | bus_LV_5495-7_0_5_node_157 | 0.4 | n |  | TRUE
166 | bus_LV_5495-7_0_5_node_159 | 0.4 | n |  | TRUE
167 | bus_LV_5495-7_0_5_node_161 | 0.4 | n |  | TRUE
168 | bus_LV_5495-7_0_5_node_169 | 0.4 | n |  | TRUE
169 | bus_MV_315_1_node_170 | 20 | n |  | TRUE

## load
| name | bus | p_mw | q_mvar | const_z_percent | const_i_percent | sn_mva | scaling | in_service | type
0 | LV_5495-7_0_5_load_0 | 0 | 0.0019356 | 0.00048511 | 0 | 0 |  | 1 | TRUE | wye
1 | LV_5495-7_0_5_load_1 | 1 | 0.0028308 | 0.00070946 | 0 | 0 |  | 1 | TRUE | wye
2 | LV_5495-7_0_5_load_3 | 3 | 0.0027713 | 0.00069456 | 0 | 0 |  | 1 | TRUE | wye
3 | LV_5495-7_0_5_load_4 | 4 | 0.0038594 | 0.00096726 | 0 | 0 |  | 1 | TRUE | wye
4 | LV_5495-7_0_5_load_27 | 9 | 0.0050582 | 0.0012677 | 0 | 0 |  | 1 | TRUE | wye
5 | LV_5495-7_0_5_load_5 | 10 | 0.0017557 | 0.00044003 | 0 | 0 |  | 1 | TRUE | wye
6 | LV_5495-7_0_5_load_6 | 11 | 0.00037383 | 9.3691e-05 | 0 | 0 |  | 1 | TRUE | wye
7 | LV_5495-7_0_5_load_7 | 12 | 0.0010793 | 0.00027049 | 0 | 0 |  | 1 | TRUE | wye
8 | LV_5495-7_0_5_load_8 | 13 | 0.0015582 | 0.00039053 | 0 | 0 |  | 1 | TRUE | wye
9 | LV_5495-7_0_5_load_9 | 14 | 0.0017678 | 0.00044305 | 0 | 0 |  | 1 | TRUE | wye
10 | LV_5495-7_0_5_load_17 | 15 | 0.0049358 | 0.001237 | 0 | 0 |  | 1 | TRUE | wye
11 | LV_5495-7_0_5_load_14 | 18 | 0.0021389 | 0.00053605 | 0 | 0 |  | 1 | TRUE | wye
12 | LV_5495-7_0_5_load_10 | 20 | 0.0017758 | 0.00044505 | 0 | 0 |  | 1 | TRUE | wye
13 | LV_5495-7_0_5_load_11 | 21 | 0.0013722 | 0.0003439 | 0 | 0 |  | 1 | TRUE | wye
14 | LV_5495-7_0_5_load_50 | 22 | 0.0021389 | 0.00053605 | 0 | 0 |  | 1 | TRUE | wye
15 | LV_5495-7_0_5_load_45 | 23 | 0.0021369 | 0.00053556 | 0 | 0 |  | 1 | TRUE | wye
16 | LV_5495-7_0_5_load_44 | 24 | 0.0053871 | 0.0013501 | 0 | 0 |  | 1 | TRUE | wye
17 | LV_5495-7_0_5_load_30 | 25 | 0.0030103 | 0.00075444 | 0 | 0 |  | 1 | TRUE | wye
18 | LV_5495-7_0_5_load_34 | 27 | 0.001429 | 0.00035815 | 0 | 0 |  | 1 | TRUE | wye
19 | LV_5495-7_0_5_load_18 | 28 | 0.0042148 | 0.0010563 | 0 | 0 |  | 1 | TRUE | wye
20 | LV_5495-7_0_5_load_19 | 29 | 0.0056386 | 0.0014132 | 0 | 0 |  | 1 | TRUE | wye
21 | LV_5495-7_0_5_load_22 | 32 | 0.0041091 | 0.0010298 | 0 | 0 |  | 1 | TRUE | wye
22 | LV_5495-7_0_5_load_29 | 35 | 0.0079453 | 0.0019913 | 0 | 0 |  | 1 | TRUE | wye
23 | LV_5495-7_0_5_load_25 | 36 | 0.027284 | 0.006838 | 0 | 0 |  | 1 | TRUE | wye
24 | LV_5495-7_0_5_load_154 | 40 | 0.00076076 | 0.00019067 | 0 | 0 |  | 1 | TRUE | wye
25 | LV_5495-7_0_5_load_33 | 41 | 0.00059656 | 0.00014951 | 0 | 0 |  | 1 | TRUE | wye
26 | LV_5495-7_0_5_load_149 | 43 | 0.00056279 | 0.00014105 | 0 | 0 |  | 1 | TRUE | wye
27 | LV_5495-7_0_5_load_59 | 44 | 0.0076748 | 0.0019235 | 0 | 0 |  | 1 | TRUE | wye
28 | LV_5495-7_0_5_load_37 | 45 | 0.0076902 | 0.0019274 | 0 | 0 |  | 1 | TRUE | wye
29 | LV_5495-7_0_5_load_163 | 46 | 0.00039424 | 9.8806e-05 | 0 | 0 |  | 1 | TRUE | wye
30 | LV_5495-7_0_5_load_153 | 47 | 0.0013925 | 0.00034898 | 0 | 0 |  | 1 | TRUE | wye
31 | LV_5495-7_0_5_load_63 | 49 | 0.0020165 | 0.00050537 | 0 | 0 |  | 1 | TRUE | wye
32 | LV_5495-7_0_5_load_147 | 50 | 0.0025223 | 0.00063215 | 0 | 0 |  | 1 | TRUE | wye
33 | LV_5495-7_0_5_load_35 | 51 | 0.0045282 | 0.0011349 | 0 | 0 |  | 1 | TRUE | wye
34 | LV_5495-7_0_5_load_36 | 52 | 0.0041031 | 0.0010283 | 0 | 0 |  | 1 | TRUE | wye
35 | LV_5495-7_0_5_load_39 | 53 | 0.0054121 | 0.0013564 | 0 | 0 |  | 1 | TRUE | wye
36 | LV_5495-7_0_5_load_40 | 54 | 0.0053294 | 0.0013357 | 0 | 0 |  | 1 | TRUE | wye
37 | LV_5495-7_0_5_load_41 | 55 | 0.0045583 | 0.0011424 | 0 | 0 |  | 1 | TRUE | wye
38 | LV_5495-7_0_5_load_43 | 57 | 0.0034554 | 0.000866 | 0 | 0 |  | 1 | TRUE | wye
39 | LV_5495-7_0_5_load_48 | 58 | 0.0072971 | 0.0018288 | 0 | 0 |  | 1 | TRUE | wye
40 | LV_5495-7_0_5_load_138 | 61 | 0.010093 | 0.0025294 | 0 | 0 |  | 1 | TRUE | wye
41 | LV_5495-7_0_5_load_49 | 62 | 0.0049525 | 0.0012412 | 0 | 0 |  | 1 | TRUE | wye
42 | LV_5495-7_0_5_load_47 | 63 | 0.0025313 | 0.00063441 | 0 | 0 |  | 1 | TRUE | wye
43 | LV_5495-7_0_5_load_60 | 64 | 0.001118 | 0.00028019 | 0 | 0 |  | 1 | TRUE | wye
44 | LV_5495-7_0_5_load_137 | 65 | 0.0034454 | 0.0008635 | 0 | 0 |  | 1 | TRUE | wye
45 | LV_5495-7_0_5_load_136 | 67 | 0.0072996 | 0.0018295 | 0 | 0 |  | 1 | TRUE | wye
46 | LV_5495-7_0_5_load_52 | 68 | 0.0088048 | 0.0022067 | 0 | 0 |  | 1 | TRUE | wye
47 | LV_5495-7_0_5_load_56 | 72 | 0.0065778 | 0.0016485 | 0 | 0 |  | 1 | TRUE | wye
48 | LV_5495-7_0_5_load_170 | 73 | 0.009356 | 0.0023448 | 0 | 0 |  | 1 | TRUE | wye
49 | LV_5495-7_0_5_load_57 | 75 | 0.001184 | 0.00029675 | 0 | 0 |  | 1 | TRUE | wye
50 | LV_5495-7_0_5_load_167 | 76 | 0.016981 | 0.0042558 | 0 | 0 |  | 1 | TRUE | wye
51 | LV_5495-7_0_5_load_65 | 77 | 0.0022273 | 0.00055821 | 0 | 0 |  | 1 | TRUE | wye
52 | LV_5495-7_0_5_load_62 | 78 | 0.0020214 | 0.0005066 | 0 | 0 |  | 1 | TRUE | wye
53 | LV_5495-7_0_5_load_143 | 79 | 0.0027737 | 0.00069516 | 0 | 0 |  | 1 | TRUE | wye
54 | LV_5495-7_0_5_load_101 | 80 | 0.001469 | 0.00036817 | 0 | 0 |  | 1 | TRUE | wye
55 | LV_5495-7_0_5_load_141 | 82 | 0.0049611 | 0.0012434 | 0 | 0 |  | 1 | TRUE | wye
56 | LV_5495-7_0_5_load_66 | 83 | 0.0027985 | 0.00070137 | 0 | 0 |  | 1 | TRUE | wye
57 | LV_5495-7_0_5_load_67 | 84 | 0.0021808 | 0.00054657 | 0 | 0 |  | 1 | TRUE | wye
58 | LV_5495-7_0_5_load_68 | 85 | 0.0018846 | 0.00047232 | 0 | 0 |  | 1 | TRUE | wye
59 | LV_5495-7_0_5_load_69 | 86 | 0.0017647 | 0.00044228 | 0 | 0 |  | 1 | TRUE | wye
60 | LV_5495-7_0_5_load_81 | 87 | 0.0020835 | 0.00052217 | 0 | 0 |  | 1 | TRUE | wye
61 | LV_5495-7_0_5_load_84 | 88 | 0.0038737 | 0.00097083 | 0 | 0 |  | 1 | TRUE | wye
62 | LV_5495-7_0_5_load_80 | 89 | 0.0012114 | 0.0003036 | 0 | 0 |  | 1 | TRUE | wye
63 | LV_5495-7_0_5_load_70 | 90 | 0.00077051 | 0.00019311 | 0 | 0 |  | 1 | TRUE | wye
64 | LV_5495-7_0_5_load_85 | 92 | 0.0034329 | 0.00086036 | 0 | 0 |  | 1 | TRUE | wye
65 | LV_5495-7_0_5_load_73 | 93 | 0.0017927 | 0.0004493 | 0 | 0 |  | 1 | TRUE | wye
66 | LV_5495-7_0_5_load_72 | 94 | 0.0031521 | 0.00078999 | 0 | 0 |  | 1 | TRUE | wye
67 | LV_5495-7_0_5_load_74 | 95 | 0.0053633 | 0.0013442 | 0 | 0 |  | 1 | TRUE | wye
68 | LV_5495-7_0_5_load_77 | 97 | 0.0016259 | 0.00040749 | 0 | 0 |  | 1 | TRUE | wye
69 | LV_5495-7_0_5_load_76 | 98 | 0.0043522 | 0.0010908 | 0 | 0 |  | 1 | TRUE | wye
70 | LV_5495-7_0_5_load_78 | 99 | 0.0020182 | 0.00050581 | 0 | 0 |  | 1 | TRUE | wye
71 | LV_5495-7_0_5_load_82 | 100 | 0.0018728 | 0.00046937 | 0 | 0 |  | 1 | TRUE | wye
72 | LV_5495-7_0_5_load_79 | 101 | 0.003698 | 0.00092682 | 0 | 0 |  | 1 | TRUE | wye
73 | LV_5495-7_0_5_load_86 | 103 | 0.0012039 | 0.00030173 | 0 | 0 |  | 1 | TRUE | wye
74 | LV_5495-7_0_5_load_87 | 104 | 0.0010966 | 0.00027482 | 0 | 0 |  | 1 | TRUE | wye
75 | LV_5495-7_0_5_load_88 | 105 | 0.0011312 | 0.0002835 | 0 | 0 |  | 1 | TRUE | wye
76 | LV_5495-7_0_5_load_152 | 107 | 0.0028685 | 0.0007189 | 0 | 0 |  | 1 | TRUE | wye
77 | LV_5495-7_0_5_load_151 | 108 | 0.0018258 | 0.00045758 | 0 | 0 |  | 1 | TRUE | wye
78 | LV_5495-7_0_5_load_89 | 109 | 0.0012282 | 0.00030783 | 0 | 0 |  | 1 | TRUE | wye
79 | LV_5495-7_0_5_load_104 | 111 | 0.0030799 | 0.0007719 | 0 | 0 |  | 1 | TRUE | wye
80 | LV_5495-7_0_5_load_90 | 112 | 0.0014106 | 0.00035353 | 0 | 0 |  | 1 | TRUE | wye
81 | LV_5495-7_0_5_load_96 | 114 | 0.0010683 | 0.00026774 | 0 | 0 |  | 1 | TRUE | wye
82 | LV_5495-7_0_5_load_93 | 115 | 0.0016548 | 0.00041472 | 0 | 0 |  | 1 | TRUE | wye
83 | LV_5495-7_0_5_load_97 | 116 | 0.0015136 | 0.00037934 | 0 | 0 |  | 1 | TRUE | wye
84 | LV_5495-7_0_5_load_92 | 117 | 0.0013423 | 0.00033641 | 0 | 0 |  | 1 | TRUE | wye
85 | LV_5495-7_0_5_load_95 | 119 | 0.0015405 | 0.00038609 | 0 | 0 |  | 1 | TRUE | wye
86 | LV_5495-7_0_5_load_98 | 120 | 0.00098568 | 0.00024703 | 0 | 0 |  | 1 | TRUE | wye
87 | LV_5495-7_0_5_load_99 | 121 | 0.001407 | 0.00035264 | 0 | 0 |  | 1 | TRUE | wye
88 | LV_5495-7_0_5_load_100 | 122 | 0.0017039 | 0.00042705 | 0 | 0 |  | 1 | TRUE | wye
89 | LV_5495-7_0_5_load_171 | 123 | 0.0015165 | 0.00038007 | 0 | 0 |  | 1 | TRUE | wye
90 | LV_5495-7_0_5_load_105 | 124 | 0.0015093 | 0.00037826 | 0 | 0 |  | 1 | TRUE | wye
91 | LV_5495-7_0_5_load_112 | 126 | 0.0024064 | 0.00060311 | 0 | 0 |  | 1 | TRUE | wye
92 | LV_5495-7_0_5_load_111 | 127 | 0.0025989 | 0.00065135 | 0 | 0 |  | 1 | TRUE | wye
93 | LV_5495-7_0_5_load_113 | 128 | 0.012004 | 0.0030085 | 0 | 0 |  | 1 | TRUE | wye
94 | LV_5495-7_0_5_load_121 | 133 | 0.012559 | 0.0031477 | 0 | 0 |  | 1 | TRUE | wye
95 | LV_5495-7_0_5_load_119 | 134 | 0.0068114 | 0.0017071 | 0 | 0 |  | 1 | TRUE | wye
96 | LV_5495-7_0_5_load_118 | 136 | 0.01201 | 0.0030099 | 0 | 0 |  | 1 | TRUE | wye
97 | LV_5495-7_0_5_load_172 | 137 | 0.021345 | 0.0053495 | 0 | 0 |  | 1 | TRUE | wye
98 | LV_5495-7_0_5_load_123 | 138 | 0.0065695 | 0.0016465 | 0 | 0 |  | 1 | TRUE | wye
99 | LV_5495-7_0_5_load_122 | 139 | 0.011642 | 0.0029177 | 0 | 0 |  | 1 | TRUE | wye
100 | LV_5495-7_0_5_load_125 | 141 | 0.011752 | 0.0029454 | 0 | 0 |  | 1 | TRUE | wye
101 | LV_5495-7_0_5_load_126 | 142 | 0.025669 | 0.0064331 | 0 | 0 |  | 1 | TRUE | wye
102 | LV_5495-7_0_5_load_127 | 145 | 0.0086029 | 0.0021561 | 0 | 0 |  | 1 | TRUE | wye
103 | LV_5495-7_0_5_load_128 | 146 | 0.0086028 | 0.0021561 | 0 | 0 |  | 1 | TRUE | wye
104 | LV_5495-7_0_5_load_129 | 147 | 0.0086034 | 0.0021562 | 0 | 0 |  | 1 | TRUE | wye
105 | LV_5495-7_0_5_load_132 | 149 | 0.013422 | 0.0033638 | 0 | 0 |  | 1 | TRUE | wye
106 | LV_5495-7_0_5_load_134 | 150 | 0.0022175 | 0.00055577 | 0 | 0 |  | 1 | TRUE | wye
107 | LV_5495-7_0_5_load_135 | 151 | 0.0046642 | 0.0011689 | 0 | 0 |  | 1 | TRUE | wye
108 | LV_5495-7_0_5_load_139 | 152 | 0.0064796 | 0.0016239 | 0 | 0 |  | 1 | TRUE | wye
109 | LV_5495-7_0_5_load_142 | 154 | 0.0059475 | 0.0014906 | 0 | 0 |  | 1 | TRUE | wye
110 | LV_5495-7_0_5_load_144 | 155 | 0.0017771 | 0.00044539 | 0 | 0 |  | 1 | TRUE | wye
111 | LV_5495-7_0_5_load_145 | 156 | 0.0036105 | 0.00090489 | 0 | 0 |  | 1 | TRUE | wye
112 | LV_5495-7_0_5_load_146 | 157 | 0.0031957 | 0.00080092 | 0 | 0 |  | 1 | TRUE | wye
113 | LV_5495-7_0_5_load_148 | 158 | 0.00033652 | 8.434e-05 | 0 | 0 |  | 1 | TRUE | wye
114 | LV_5495-7_0_5_load_150 | 159 | 0.003279 | 0.0008218 | 0 | 0 |  | 1 | TRUE | wye
115 | LV_5495-7_0_5_load_155 | 160 | 0.0010891 | 0.00027296 | 0 | 0 |  | 1 | TRUE | wye
116 | LV_5495-7_0_5_load_156 | 161 | 0.00038963 | 9.7651e-05 | 0 | 0 |  | 1 | TRUE | wye
117 | LV_5495-7_0_5_load_162 | 163 | 0.00069084 | 0.00017314 | 0 | 0 |  | 1 | TRUE | wye
118 | LV_5495-7_0_5_load_158 | 164 | 0.00070953 | 0.00017782 | 0 | 0 |  | 1 | TRUE | wye
119 | LV_5495-7_0_5_load_157 | 165 | 0.001245 | 0.00031202 | 0 | 0 |  | 1 | TRUE | wye
120 | LV_5495-7_0_5_load_159 | 166 | 0.00070862 | 0.0001776 | 0 | 0 |  | 1 | TRUE | wye
121 | LV_5495-7_0_5_load_161 | 167 | 0.00073608 | 0.00018448 | 0 | 0 |  | 1 | TRUE | wye
122 | LV_5495-7_0_5_load_169 | 168 | 0.0014822 | 0.00037148 | 0 | 0 |  | 1 | TRUE | wye

## ext_grid
| name | bus | vm_pu | va_degree | slack_weight | in_service
0 |  | 60 | 1 | 0 | 1 | TRUE

## line
| name | std_type | from_bus | to_bus | length_km | r_ohm_per_km | x_ohm_per_km | c_nf_per_km | g_us_per_km | max_i_ka | df | parallel | type | in_service
0 | LV_5495-7_0_5_line_0 |  | 0 | 1 | 0.026456 | 0.125 | 0.08 | 261 | 0 | 0.364 | 1 | 1 | cs | TRUE
1 | LV_5495-7_0_5_line_1 |  | 0 | 2 | 0.037186 | 0.125 | 0.08 | 261 | 0 | 0.364 | 1 | 1 | cs | TRUE
2 | LV_5495-7_0_5_line_2 |  | 2 | 3 | 0.010188 | 0.125 | 0.08 | 261 | 0 | 0.364 | 1 | 1 | cs | TRUE
3 | LV_5495-7_0_5_line_3 |  | 2 | 4 | 0.019799 | 0.125 | 0.08 | 261 | 0 | 0.364 | 1 | 1 | cs | TRUE
4 | LV_5495-7_0_5_line_4 |  | 3 | 5 | 0.054156 | 0.125 | 0.08 | 261 | 0 | 0.364 | 1 | 1 | cs | TRUE
5 | LV_5495-7_0_5_line_5 |  | 4 | 6 | 0.01595 | 0.125 | 0.08 | 261 | 0 | 0.364 | 1 | 1 | cs | TRUE
6 | LV_5495-7_0_5_line_6 |  | 5 | 7 | 0.053838 | 0.125 | 0.08 | 261 | 0 | 0.364 | 1 | 1 | cs | TRUE
7 | LV_5495-7_0_5_line_7 |  | 6 | 8 | 0.014103 | 0.125 | 0.08 | 261 | 0 | 0.364 | 1 | 2 | cs | TRUE
8 | LV_5495-7_0_5_line_8 |  | 6 | 9 | 0.03282 | 0.125 | 0.08 | 261 | 0 | 0.364 | 1 | 2 | cs | TRUE
9 | LV_5495-7_0_5_line_9 |  | 7 | 25 | 0.0086429 | 0.125 | 0.08 | 261 | 0 | 0.364 | 1 | 1 | cs | TRUE
10 | LV_5495-7_0_5_line_10 |  | 8 | 22 | 0.02636 | 0.125 | 0.08 | 261 | 0 | 0.364 | 1 | 1 | cs | TRUE
11 | LV_5495-7_0_5_line_11 |  | 8 | 19 | 0.017992 | 0.125 | 0.08 | 261 | 0 | 0.364 | 1 | 2 | cs | TRUE
12 | LV_5495-7_0_5_line_12 |  | 9 | 33 | 0.018272 | 0.125 | 0.08 | 261 | 0 | 0.364 | 1 | 2 | cs | TRUE
13 | LV_5495-7_0_5_line_13 |  | 10 | 11 | 0.017581 | 0.125 | 0.08 | 261 | 0 | 0.364 | 1 | 1 | cs | TRUE
14 | LV_5495-7_0_5_line_14 |  | 10 | 12 | 0.011858 | 0.125 | 0.08 | 261 | 0 | 0.364 | 1 | 2 | cs | TRUE
15 | LV_5495-7_0_5_line_15 |  | 11 | 13 | 0.016604 | 0.125 | 0.08 | 261 | 0 | 0.364 | 1 | 1 | cs | TRUE
16 | LV_5495-7_0_5_line_16 |  | 12 | 14 | 0.0055667 | 0.125 | 0.08 | 261 | 0 | 0.364 | 1 | 2 | cs | TRUE
17 | LV_5495-7_0_5_line_17 |  | 13 | 15 | 0.027216 | 0.125 | 0.08 | 261 | 0 | 0.364 | 1 | 1 | cs | TRUE
18 | LV_5495-7_0_5_line_18 |  | 14 | 16 | 0.0010103 | 0.125 | 0.08 | 261 | 0 | 0.364 | 1 | 2 | cs | TRUE
19 | LV_5495-7_0_5_line_19 |  | 15 | 17 | 0.018109 | 0.125 | 0.08 | 261 | 0 | 0.364 | 1 | 1 | cs | TRUE
20 | LV_5495-7_0_5_line_20 |  | 16 | 18 | 0.028756 | 0.125 | 0.08 | 261 | 0 | 0.364 | 1 | 2 | cs | TRUE
21 | LV_5495-7_0_5_line_21 |  | 16 | 19 | 0.027945 | 0.125 | 0.08 | 261 | 0 | 0.364 | 1 | 2 | cs | TRUE
22 | LV_5495-7_0_5_line_22 |  | 17 | 26 | 0.054012 | 0.125 | 0.08 | 261 | 0 | 0.364 | 1 | 1 | cs | TRUE
23 | LV_5495-7_0_5_line_23 |  | 17 | 27 | 0.011683 | 0.125 | 0.08 | 261 | 0 | 0.364 | 1 | 1 | cs | TRUE
24 | LV_5495-7_0_5_line_24 |  | 18 | 23 | 0.029016 | 0.125 | 0.08 | 261 | 0 | 0.364 | 1 | 2 | cs | TRUE
25 | LV_5495-7_0_5_line_25 |  | 19 | 21 | 0.026623 | 0.125 | 0.08 | 261 | 0 | 0.364 | 1 | 1 | cs | TRUE
26 | LV_5495-7_0_5_line_26 |  | 20 | 21 | 0.02328 | 0.125 | 0.08 | 261 | 0 | 0.364 | 1 | 1 | cs | TRUE
27 | LV_5495-7_0_5_line_27 |  | 23 | 24 | 0.032919 | 0.125 | 0.08 | 261 | 0 | 0.364 | 1 | 2 | cs | TRUE
28 | LV_5495-7_0_5_line_28 |  | 24 | 60 | 0.02331 | 0.125 | 0.08 | 261 | 0 | 0.364 | 1 | 2 | cs | TRUE
29 | LV_5495-7_0_5_line_29 |  | 26 | 39 | 0.043963 | 0.125 | 0.08 | 261 | 0 | 0.364 | 1 | 1 | cs | TRUE
30 | LV_5495-7_0_5_line_30 |  | 26 | 40 | 0.018701 | 0.125 | 0.08 | 261 | 0 | 0.364 | 1 | 1 | cs | TRUE
31 | LV_5495-7_0_5_line_31 |  | 27 | 43 | 0.0063897 | 0.125 | 0.08 | 261 | 0 | 0.364 | 1 | 1 | cs | TRUE
32 | LV_5495-7_0_5_line_32 |  | 28 | 29 | 0.0217 | 0.125 | 0.08 | 261 | 0 | 0.364 | 1 | 2 | cs | TRUE
33 | LV_5495-7_0_5_line_33 |  | 28 | 30 | 0.041907 | 0.125 | 0.08 | 261 | 0 | 0.364 | 1 | 2 | cs | TRUE
34 | LV_5495-7_0_5_line_34 |  | 29 | 31 | 0.010971 | 0.125 | 0.08 | 261 | 0 | 0.364 | 1 | 2 | cs | TRUE
35 | LV_5495-7_0_5_line_35 |  | 30 | 32 | 0.03244 | 0.125 | 0.08 | 261 | 0 | 0.364 | 1 | 1 | cs | TRUE
36 | LV_5495-7_0_5_line_36 |  | 31 | 33 | 0.002629 | 0.125 | 0.08 | 261 | 0 | 0.364 | 1 | 2 | cs | TRUE
37 | LV_5495-7_0_5_line_37 |  | 32 | 34 | 0.02605 | 0.125 | 0.08 | 261 | 0 | 0.364 | 1 | 1 | cs | TRUE
38 | LV_5495-7_0_5_line_38 |  | 33 | 35 | 0.020728 | 0.125 | 0.08 | 261 | 0 | 0.364 | 1 | 1 | cs | TRUE
39 | LV_5495-7_0_5_line_39 |  | 34 | 37 | 0.011871 | 0.125 | 0.08 | 261 | 0 | 0.364 | 1 | 1 | cs | TRUE
40 | LV_5495-7_0_5_line_40 |  | 34 | 36 | 0.043913 | 0.125 | 0.08 | 261 | 0 | 0.364 | 1 | 1 | cs | TRUE
41 | LV_5495-7_0_5_line_41 |  | 35 | 38 | 0.017829 | 0.125 | 0.08 | 261 | 0 | 0.364 | 1 | 1 | cs | TRUE
42 | LV_5495-7_0_5_line_42 |  | 37 | 76 | 0.038081 | 0.125 | 0.08 | 261 | 0 | 0.364 | 1 | 1 | cs | TRUE
43 | LV_5495-7_0_5_line_43 |  | 38 | 44 | 0.025461 | 0.125 | 0.08 | 261 | 0 | 0.364 | 1 | 1 | cs | TRUE
44 | LV_5495-7_0_5_line_44 |  | 38 | 45 | 0.019561 | 0.125 | 0.08 | 261 | 0 | 0.364 | 1 | 1 | cs | TRUE
45 | LV_5495-7_0_5_line_45 |  | 39 | 46 | 0.046009 | 0.125 | 0.08 | 261 | 0 | 0.364 | 1 | 1 | cs | TRUE
46 | LV_5495-7_0_5_line_46 |  | 40 | 47 | 0.0073393 | 0.125 | 0.08 | 261 | 0 | 0.364 | 1 | 1 | cs | TRUE
47 | LV_5495-7_0_5_line_47 |  | 41 | 42 | 0.033892 | 0.125 | 0.08 | 261 | 0 | 0.364 | 1 | 1 | cs | TRUE
48 | LV_5495-7_0_5_line_48 |  | 42 | 48 | 0.010125 | 0.125 | 0.08 | 261 | 0 | 0.364 | 1 | 1 | cs | TRUE
49 | LV_5495-7_0_5_line_49 |  | 42 | 49 | 0.0268 | 0.125 | 0.08 | 261 | 0 | 0.364 | 1 | 1 | cs | TRUE
50 | LV_5495-7_0_5_line_50 |  | 43 | 50 | 0.017703 | 0.125 | 0.08 | 261 | 0 | 0.364 | 1 | 1 | cs | TRUE
51 | LV_5495-7_0_5_line_51 |  | 45 | 51 | 0.037111 | 0.125 | 0.08 | 261 | 0 | 0.364 | 1 | 1 | cs | TRUE
52 | LV_5495-7_0_5_line_52 |  | 47 | 160 | 0.023402 | 0.125 | 0.08 | 261 | 0 | 0.364 | 1 | 1 | cs | TRUE
53 | LV_5495-7_0_5_line_53 |  | 48 | 80 | 0.015061 | 0.125 | 0.08 | 261 | 0 | 0.364 | 1 | 1 | cs | TRUE
54 | LV_5495-7_0_5_line_54 |  | 48 | 81 | 0.026586 | 0.125 | 0.08 | 261 | 0 | 0.364 | 1 | 1 | cs | TRUE
55 | LV_5495-7_0_5_line_55 |  | 49 | 78 | 0.012635 | 0.125 | 0.08 | 261 | 0 | 0.364 | 1 | 1 | cs | TRUE
56 | LV_5495-7_0_5_line_56 |  | 50 | 156 | 0.042716 | 0.125 | 0.08 | 261 | 0 | 0.364 | 1 | 1 | cs | TRUE
57 | LV_5495-7_0_5_line_57 |  | 51 | 52 | 0.03854 | 0.125 | 0.08 | 261 | 0 | 0.364 | 1 | 1 | cs | TRUE
58 | LV_5495-7_0_5_line_58 |  | 53 | 54 | 0.0037175 | 0.125 | 0.08 | 261 | 0 | 0.364 | 1 | 1 | cs | TRUE
59 | LV_5495-7_0_5_line_59 |  | 53 | 55 | 0.031648 | 0.125 | 0.08 | 261 | 0 | 0.364 | 1 | 1 | cs | TRUE
60 | LV_5495-7_0_5_line_60 |  | 54 | 56 | 0.028433 | 0.125 | 0.08 | 261 | 0 | 0.364 | 1 | 1 | cs | TRUE
61 | LV_5495-7_0_5_line_61 |  | 55 | 57 | 0.0041757 | 0.125 | 0.08 | 261 | 0 | 0.364 | 1 | 1 | cs | TRUE
62 | LV_5495-7_0_5_line_62 |  | 56 | 58 | 0.018012 | 0.125 | 0.08 | 261 | 0 | 0.364 | 1 | 1 | cs | TRUE
63 | LV_5495-7_0_5_line_63 |  | 56 | 59 | 0.032107 | 0.125 | 0.08 | 261 | 0 | 0.364 | 1 | 1 | cs | TRUE
64 | LV_5495-7_0_5_line_64 |  | 58 | 60 | 0.026451 | 0.125 | 0.08 | 261 | 0 | 0.364 | 1 | 1 | cs | TRUE
65 | LV_5495-7_0_5_line_65 |  | 59 | 61 | 0.020162 | 0.125 | 0.08 | 261 | 0 | 0.364 | 1 | 1 | cs | TRUE
66 | LV_5495-7_0_5_line_66 |  | 60 | 62 | 0.018953 | 0.125 | 0.08 | 261 | 0 | 0.364 | 1 | 2 | cs | TRUE
67 | LV_5495-7_0_5_line_67 |  | 62 | 65 | 0.0060173 | 0.125 | 0.08 | 261 | 0 | 0.364 | 1 | 2 | cs | TRUE
68 | LV_5495-7_0_5_line_68 |  | 63 | 64 | 0.0038209 | 0.125 | 0.08 | 261 | 0 | 0.364 | 1 | 1 | cs | TRUE
69 | LV_5495-7_0_5_line_69 |  | 64 | 66 | 0.001757 | 0.125 | 0.08 | 261 | 0 | 0.364 | 1 | 1 | cs | TRUE
70 | LV_5495-7_0_5_line_70 |  | 65 | 67 | 0.023741 | 0.125 | 0.08 | 261 | 0 | 0.364 | 1 | 2 | cs | TRUE
71 | LV_5495-7_0_5_line_71 |  | 66 | 77 | 0.022354 | 0.125 | 0.08 | 261 | 0 | 0.364 | 1 | 1 | cs | TRUE
72 | LV_5495-7_0_5_line_72 |  | 66 | 78 | 0.029732 | 0.125 | 0.08 | 261 | 0 | 0.364 | 1 | 1 | cs | TRUE
73 | LV_5495-7_0_5_line_73 |  | 67 | 150 | 0.00036656 | 0.125 | 0.08 | 261 | 0 | 0.364 | 1 | 2 | cs | TRUE
74 | LV_5495-7_0_5_line_74 |  | 68 | 69 | 0.023718 | 0.125 | 0.08 | 261 | 0 | 0.364 | 1 | 1 | cs | TRUE
75 | LV_5495-7_0_5_line_75 |  | 68 | 70 | 0.021876 | 0.125 | 0.08 | 261 | 0 | 0.364 | 1 | 1 | cs | TRUE
76 | LV_5495-7_0_5_line_76 |  | 69 | 71 | 0.012208 | 0.125 | 0.08 | 261 | 0 | 0.364 | 1 | 1 | cs | TRUE
77 | LV_5495-7_0_5_line_77 |  | 70 | 72 | 0.022405 | 0.125 | 0.08 | 261 | 0 | 0.364 | 1 | 1 | cs | TRUE
78 | LV_5495-7_0_5_line_78 |  | 71 | 73 | 0.063399 | 0.125 | 0.08 | 261 | 0 | 0.364 | 1 | 1 | cs | TRUE
79 | LV_5495-7_0_5_line_79 |  | 71 | 74 | 0.018166 | 0.125 | 0.08 | 261 | 0 | 0.364 | 1 | 1 | cs | TRUE
80 | LV_5495-7_0_5_line_80 |  | 72 | 75 | 0.042007 | 0.125 | 0.08 | 261 | 0 | 0.364 | 1 | 1 | cs | TRUE
81 | LV_5495-7_0_5_line_81 |  | 74 | 76 | 0.0096306 | 0.125 | 0.08 | 261 | 0 | 0.364 | 1 | 1 | cs | TRUE
82 | LV_5495-7_0_5_line_82 |  | 77 | 79 | 0.0009619 | 0.125 | 0.08 | 261 | 0 | 0.364 | 1 | 1 | cs | TRUE
83 | LV_5495-7_0_5_line_83 |  | 79 | 82 | 0.045346 | 0.125 | 0.08 | 261 | 0 | 0.364 | 1 | 1 | cs | TRUE
84 | LV_5495-7_0_5_line_84 |  | 80 | 122 | 0.0048493 | 0.125 | 0.08 | 261 | 0 | 0.364 | 1 | 1 | cs | TRUE
85 | LV_5495-7_0_5_line_85 |  | 81 | 125 | 0.024199 | 0.125 | 0.08 | 261 | 0 | 0.364 | 1 | 1 | cs | TRUE
86 | LV_5495-7_0_5_line_86 |  | 81 | 124 | 0.013509 | 0.125 | 0.08 | 261 | 0 | 0.364 | 1 | 1 | cs | TRUE
87 | LV_5495-7_0_5_line_87 |  | 82 | 153 | 0.02008 | 0.125 | 0.08 | 261 | 0 | 0.364 | 1 | 1 | cs | TRUE
88 | LV_5495-7_0_5_line_88 |  | 83 | 84 | 0.025428 | 0.125 | 0.08 | 261 | 0 | 0.364 | 1 | 1 | cs | TRUE
89 | LV_5495-7_0_5_line_89 |  | 84 | 85 | 0.09526 | 0.125 | 0.08 | 261 | 0 | 0.364 | 1 | 1 | cs | TRUE
90 | LV_5495-7_0_5_line_90 |  | 85 | 86 | 0.023679 | 0.125 | 0.08 | 261 | 0 | 0.364 | 1 | 1 | cs | TRUE
91 | LV_5495-7_0_5_line_91 |  | 86 | 90 | 0.031435 | 0.125 | 0.08 | 261 | 0 | 0.364 | 1 | 1 | cs | TRUE
92 | LV_5495-7_0_5_line_92 |  | 87 | 88 | 0.043398 | 0.125 | 0.08 | 261 | 0 | 0.364 | 1 | 1 | cs | TRUE
93 | LV_5495-7_0_5_line_93 |  | 87 | 89 | 0.041568 | 0.125 | 0.08 | 261 | 0 | 0.364 | 1 | 1 | cs | TRUE
94 | LV_5495-7_0_5_line_94 |  | 88 | 92 | 0.047225 | 0.125 | 0.08 | 261 | 0 | 0.364 | 1 | 1 | cs | TRUE
95 | LV_5495-7_0_5_line_95 |  | 88 | 93 | 0.17094 | 0.125 | 0.08 | 261 | 0 | 0.364 | 1 | 1 | cs | TRUE
96 | LV_5495-7_0_5_line_96 |  | 89 | 101 | 0.0013493 | 0.125 | 0.08 | 261 | 0 | 0.364 | 1 | 1 | cs | TRUE
97 | LV_5495-7_0_5_line_97 |  | 90 | 91 | 0.014228 | 0.125 | 0.08 | 261 | 0 | 0.364 | 1 | 1 | cs | TRUE
98 | LV_5495-7_0_5_line_98 |  | 91 | 94 | 0.012949 | 0.125 | 0.08 | 261 | 0 | 0.364 | 1 | 1 | cs | TRUE
99 | LV_5495-7_0_5_line_99 |  | 92 | 107 | 0.0046467 | 0.125 | 0.08 | 261 | 0 | 0.364 | 1 | 1 | cs | TRUE
100 | LV_5495-7_0_5_line_100 |  | 93 | 94 | 0.048391 | 0.125 | 0.08 | 261 | 0 | 0.364 | 1 | 1 | cs | TRUE
101 | LV_5495-7_0_5_line_101 |  | 95 | 96 | 0.016278 | 0.125 | 0.08 | 261 | 0 | 0.364 | 1 | 1 | cs | TRUE
102 | LV_5495-7_0_5_line_102 |  | 96 | 97 | 0.033709 | 0.125 | 0.08 | 261 | 0 | 0.364 | 1 | 1 | cs | TRUE
103 | LV_5495-7_0_5_line_103 |  | 97 | 100 | 0.023927 | 0.125 | 0.08 | 261 | 0 | 0.364 | 1 | 1 | cs | TRUE
104 | LV_5495-7_0_5_line_104 |  | 98 | 99 | 0.0053337 | 0.125 | 0.08 | 261 | 0 | 0.364 | 1 | 1 | cs | TRUE
105 | LV_5495-7_0_5_line_105 |  | 99 | 101 | 0.025215 | 0.125 | 0.08 | 261 | 0 | 0.364 | 1 | 1 | cs | TRUE
106 | LV_5495-7_0_5_line_106 |  | 100 | 102 | 0.033203 | 0.125 | 0.08 | 261 | 0 | 0.364 | 1 | 1 | cs | TRUE
107 | LV_5495-7_0_5_line_107 |  | 102 | 103 | 0.013635 | 0.125 | 0.08 | 261 | 0 | 0.364 | 1 | 1 | cs | TRUE
108 | LV_5495-7_0_5_line_108 |  | 102 | 104 | 0.020001 | 0.125 | 0.08 | 261 | 0 | 0.364 | 1 | 1 | cs | TRUE
109 | LV_5495-7_0_5_line_109 |  | 103 | 105 | 0.02122 | 0.125 | 0.08 | 261 | 0 | 0.364 | 1 | 1 | cs | TRUE
110 | LV_5495-7_0_5_line_110 |  | 104 | 106 | 0.024471 | 0.125 | 0.08 | 261 | 0 | 0.364 | 1 | 1 | cs | TRUE
111 | LV_5495-7_0_5_line_111 |  | 105 | 109 | 0.0068897 | 0.125 | 0.08 | 261 | 0 | 0.364 | 1 | 1 | cs | TRUE
112 | LV_5495-7_0_5_line_112 |  | 106 | 110 | 0.0092 | 0.125 | 0.08 | 261 | 0 | 0.364 | 1 | 1 | cs | TRUE
113 | LV_5495-7_0_5_line_113 |  | 106 | 111 | 0.022192 | 0.125 | 0.08 | 261 | 0 | 0.364 | 1 | 1 | cs | TRUE
114 | LV_5495-7_0_5_line_114 |  | 107 | 108 | 0.031518 | 0.125 | 0.08 | 261 | 0 | 0.364 | 1 | 1 | cs | TRUE
115 | LV_5495-7_0_5_line_115 |  | 108 | 159 | 0.010908 | 0.125 | 0.08 | 261 | 0 | 0.364 | 1 | 1 | cs | TRUE
116 | LV_5495-7_0_5_line_116 |  | 109 | 112 | 0.01368 | 0.125 | 0.08 | 261 | 0 | 0.364 | 1 | 1 | cs | TRUE
117 | LV_5495-7_0_5_line_117 |  | 110 | 123 | 0.027145 | 0.125 | 0.08 | 261 | 0 | 0.364 | 1 | 1 | cs | TRUE
118 | LV_5495-7_0_5_line_118 |  | 112 | 113 | 0.028918 | 0.125 | 0.08 | 261 | 0 | 0.364 | 1 | 1 | cs | TRUE
119 | LV_5495-7_0_5_line_119 |  | 113 | 114 | 0.018727 | 0.125 | 0.08 | 261 | 0 | 0.364 | 1 | 1 | cs | TRUE
120 | LV_5495-7_0_5_line_120 |  | 113 | 115 | 0.0060507 | 0.125 | 0.08 | 261 | 0 | 0.364 | 1 | 1 | cs | TRUE
121 | LV_5495-7_0_5_line_121 |  | 114 | 116 | 0.021581 | 0.125 | 0.08 | 261 | 0 | 0.364 | 1 | 1 | cs | TRUE
122 | LV_5495-7_0_5_line_122 |  | 115 | 117 | 0.012011 | 0.125 | 0.08 | 261 | 0 | 0.364 | 1 | 1 | cs | TRUE
123 | LV_5495-7_0_5_line_123 |  | 116 | 120 | 0.0070811 | 0.125 | 0.08 | 261 | 0 | 0.364 | 1 | 1 | cs | TRUE
124 | LV_5495-7_0_5_line_124 |  | 117 | 118 | 0.01368 | 0.125 | 0.08 | 261 | 0 | 0.364 | 1 | 1 | cs | TRUE
125 | LV_5495-7_0_5_line_125 |  | 118 | 119 | 0.030832 | 0.125 | 0.08 | 261 | 0 | 0.364 | 1 | 1 | cs | TRUE
126 | LV_5495-7_0_5_line_126 |  | 120 | 121 | 0.013646 | 0.125 | 0.08 | 261 | 0 | 0.364 | 1 | 1 | cs | TRUE
127 | LV_5495-7_0_5_line_127 |  | 121 | 122 | 0.026391 | 0.125 | 0.08 | 261 | 0 | 0.364 | 1 | 1 | cs | TRUE
128 | LV_5495-7_0_5_line_128 |  | 125 | 126 | 0.023275 | 0.125 | 0.08 | 261 | 0 | 0.364 | 1 | 1 | cs | TRUE
129 | LV_5495-7_0_5_line_129 |  | 126 | 127 | 0.0027077 | 0.125 | 0.08 | 261 | 0 | 0.364 | 1 | 1 | cs | TRUE
130 | LV_5495-7_0_5_line_130 |  | 128 | 129 | 0.013684 | 0.125 | 0.08 | 261 | 0 | 0.364 | 1 | 1 | cs | TRUE
131 | LV_5495-7_0_5_line_131 |  | 129 | 130 | 0.005076 | 0.125 | 0.08 | 261 | 0 | 0.364 | 1 | 1 | cs | TRUE
132 | LV_5495-7_0_5_line_132 |  | 129 | 131 | 0.048148 | 0.125 | 0.08 | 261 | 0 | 0.364 | 1 | 1 | cs | TRUE
133 | LV_5495-7_0_5_line_133 |  | 129 | 132 | 0.037234 | 0.125 | 0.08 | 261 | 0 | 0.364 | 1 | 1 | cs | TRUE
134 | LV_5495-7_0_5_line_134 |  | 130 | 133 | 0.0040637 | 0.125 | 0.08 | 261 | 0 | 0.364 | 1 | 1 | cs | TRUE
135 | LV_5495-7_0_5_line_135 |  | 131 | 134 | 0.0078149 | 0.125 | 0.08 | 261 | 0 | 0.364 | 1 | 1 | cs | TRUE
136 | LV_5495-7_0_5_line_136 |  | 131 | 135 | 0.032894 | 0.125 | 0.08 | 261 | 0 | 0.364 | 1 | 1 | cs | TRUE
137 | LV_5495-7_0_5_line_137 |  | 131 | 136 | 0.014805 | 0.125 | 0.08 | 261 | 0 | 0.364 | 1 | 1 | cs | TRUE
138 | LV_5495-7_0_5_line_138 |  | 132 | 137 | 0.039418 | 0.125 | 0.08 | 261 | 0 | 0.364 | 1 | 1 | cs | TRUE
139 | LV_5495-7_0_5_line_139 |  | 135 | 138 | 0.016351 | 0.125 | 0.08 | 261 | 0 | 0.364 | 1 | 1 | cs | TRUE
140 | LV_5495-7_0_5_line_140 |  | 135 | 139 | 0.020523 | 0.125 | 0.08 | 261 | 0 | 0.364 | 1 | 1 | cs | TRUE
141 | LV_5495-7_0_5_line_141 |  | 138 | 140 | 0.022671 | 0.125 | 0.08 | 261 | 0 | 0.364 | 1 | 1 | cs | TRUE
142 | LV_5495-7_0_5_line_142 |  | 140 | 141 | 0.023972 | 0.125 | 0.08 | 261 | 0 | 0.364 | 1 | 2 | cs | TRUE
143 | LV_5495-7_0_5_line_143 |  | 140 | 142 | 0.038658 | 0.125 | 0.08 | 261 | 0 | 0.364 | 1 | 1 | cs | TRUE
144 | LV_5495-7_0_5_line_144 |  | 141 | 143 | 0.024143 | 0.125 | 0.08 | 261 | 0 | 0.364 | 1 | 2 | cs | TRUE
145 | LV_5495-7_0_5_line_145 |  | 143 | 144 | 0.06102 | 0.125 | 0.08 | 261 | 0 | 0.364 | 1 | 2 | cs | TRUE
146 | LV_5495-7_0_5_line_146 |  | 144 | 149 | 0.022303 | 0.125 | 0.08 | 261 | 0 | 0.364 | 1 | 1 | cs | TRUE
147 | LV_5495-7_0_5_line_147 |  | 144 | 146 | 0.023845 | 0.125 | 0.08 | 261 | 0 | 0.364 | 1 | 2 | cs | TRUE
148 | LV_5495-7_0_5_line_148 |  | 145 | 146 | 0.035741 | 0.125 | 0.08 | 261 | 0 | 0.364 | 1 | 2 | cs | TRUE
149 | LV_5495-7_0_5_line_149 |  | 145 | 147 | 0.00014556 | 0.125 | 0.08 | 261 | 0 | 0.364 | 1 | 2 | cs | TRUE
150 | LV_5495-7_0_5_line_150 |  | 147 | 148 | 0.015758 | 0.125 | 0.08 | 261 | 0 | 0.364 | 1 | 2 | cs | TRUE
151 | LV_5495-7_0_5_line_151 |  | 148 | 150 | 0.040914 | 0.125 | 0.08 | 261 | 0 | 0.364 | 1 | 2 | cs | TRUE
152 | LV_5495-7_0_5_line_152 |  | 148 | 151 | 0.021669 | 0.125 | 0.08 | 261 | 0 | 0.364 | 1 | 1 | cs | TRUE
153 | LV_5495-7_0_5_line_153 |  | 151 | 152 | 0.0041585 | 0.125 | 0.08 | 261 | 0 | 0.364 | 1 | 1 | cs | TRUE
154 | LV_5495-7_0_5_line_154 |  | 152 | 153 | 0.022311 | 0.125 | 0.08 | 261 | 0 | 0.364 | 1 | 1 | cs | TRUE
155 | LV_5495-7_0_5_line_155 |  | 153 | 154 | 0.026861 | 0.125 | 0.08 | 261 | 0 | 0.364 | 1 | 1 | cs | TRUE
156 | LV_5495-7_0_5_line_156 |  | 154 | 155 | 0.00033139 | 0.125 | 0.08 | 261 | 0 | 0.364 | 1 | 1 | cs | TRUE
157 | LV_5495-7_0_5_line_157 |  | 156 | 157 | 0.0015077 | 0.125 | 0.08 | 261 | 0 | 0.364 | 1 | 1 | cs | TRUE
158 | LV_5495-7_0_5_line_158 |  | 157 | 158 | 0.002569 | 0.125 | 0.08 | 261 | 0 | 0.364 | 1 | 1 | cs | TRUE
159 | LV_5495-7_0_5_line_159 |  | 158 | 159 | 0.030832 | 0.125 | 0.08 | 261 | 0 | 0.364 | 1 | 1 | cs | TRUE
160 | LV_5495-7_0_5_line_160 |  | 160 | 161 | 0.021788 | 0.125 | 0.08 | 261 | 0 | 0.364 | 1 | 1 | cs | TRUE
161 | LV_5495-7_0_5_line_161 |  | 161 | 162 | 0.020239 | 0.125 | 0.08 | 261 | 0 | 0.364 | 1 | 1 | cs | TRUE
162 | LV_5495-7_0_5_line_162 |  | 162 | 163 | 0.011231 | 0.125 | 0.08 | 261 | 0 | 0.364 | 1 | 1 | cs | TRUE
163 | LV_5495-7_0_5_line_163 |  | 162 | 164 | 0.01998 | 0.125 | 0.08 | 261 | 0 | 0.364 | 1 | 1 | cs | TRUE
164 | LV_5495-7_0_5_line_164 |  | 164 | 165 | 0.0029616 | 0.125 | 0.08 | 261 | 0 | 0.364 | 1 | 1 | cs | TRUE
165 | LV_5495-7_0_5_line_165 |  | 165 | 166 | 0.025231 | 0.125 | 0.08 | 261 | 0 | 0.364 | 1 | 1 | cs | TRUE
166 | LV_5495-7_0_5_line_166 |  | 166 | 167 | 6.2016e-05 | 0.125 | 0.08 | 261 | 0 | 0.364 | 1 | 1 | cs | TRUE
167 | LV_5495-7_0_5_line_167 |  | 167 | 168 | 0.01283 | 0.125 | 0.08 | 261 | 0 | 0.364 | 1 | 1 | cs | TRUE

## trafo
| name | std_type | hv_bus | lv_bus | sn_mva | vn_hv_kv | vn_lv_kv | vk_percent | vkr_percent | pfe_kw | i0_percent | shift_degree | tap_side | tap_neutral | tap_min | tap_max | tap_step_percent | tap_step_degree | tap_pos | tap_phase_shifter | parallel | df | in_service
0 | LV_5495-7_0_5_trafo_46 | 0.63 MVA 20/0.4 kV | 169 | 60 | 0.63 | 20 | 0.4 | 6 | 1.206 | 1.65 | 0.2619 | 150 | hv | 0 | -2 | 2 | 2.5 | 0 | 0 | FALSE | 1 | 1 | TRUE

## line_geodata
| x0 | y0 | x1 | y1 | x2 | y2 | x3 | y3 | x4 | y4 | x5 | y5
0 | 2530088.4649 | 1162127.2894 | 2530087.9922 | 1162134.4428 | 2530084.9453 | 1162139.9258 | 2530080.0532 | 1162144.1963 | 2530078.45 | 1162150.5164
1 | 2530090.9167 | 1162090.1839 | 2530088.4649 | 1162127.2894
2 | 2530090.9167 | 1162090.1839 | 2530080.7378 | 1162090.6161
3 | 2530090.9167 | 1162090.1839 | 2530098.4942 | 1162090.8182 | 2530110.623 | 1162092.0835
4 | 2530038.5363 | 1162113.5738 | 2530048.1928 | 1162111.8159 | 2530050.8595 | 1162111.1845 | 2530061.6854 | 1162091.425 | 2530080.7378 | 1162090.6161
5 | 2530126.4868 | 1162093.7384 | 2530110.623 | 1162092.0835
6 | 2530028.4915 | 1162166.1427 | 2530028.9462 | 1162163.0801 | 2530028.4585 | 1162160.0285 | 2530032.1022 | 1162147.2566 | 2530036.0474 | 1162132.7358 | 2530038.5363 | 1162113.5738
7 | 2530128.1243 | 1162079.7337 | 2530126.4868 | 1162093.7384
8 | 2530126.4868 | 1162093.7384 | 2530122.6037 | 1162126.3275
9 | 2530028.4915 | 1162166.1427 | 2530029.9383 | 1162174.6636
10 | 2530128.1243 | 1162079.7337 | 2530154.4126 | 1162077.7973
11 | 2530128.1243 | 1162079.7337 | 2530128.8267 | 1162061.7599
12 | 2530119.191 | 1162144.2628 | 2530122.0616 | 1162130.8775 | 2530122.6037 | 1162126.3275
13 | 2530133.0743 | 1162015.5987 | 2530135.279 | 1161998.1567
14 | 2530133.0743 | 1162015.5987 | 2530131.5873 | 1162027.3633
15 | 2530137.3612 | 1161981.6838 | 2530135.279 | 1161998.1567
16 | 2530130.8892 | 1162032.886 | 2530131.5873 | 1162027.3633
17 | 2530137.3612 | 1161981.6838 | 2530140.7741 | 1161954.683
18 | 2530130.7625 | 1162033.8884 | 2530130.8892 | 1162032.886
19 | 2530136.6305 | 1161937.0546 | 2530140.7741 | 1161954.683 | 2530140.7741 | 1161954.683
20 | 2530130.7625 | 1162033.8884 | 2530159.4737 | 1162032.2784
21 | 2530130.7625 | 1162033.8884 | 2530128.8267 | 1162061.7599
22 | 2530095.845 | 1161972.5938 | 2530136.6305 | 1161937.0546
23 | 2530136.6305 | 1161937.0546 | 2530129.3143 | 1161927.9457 | 2530129.3143 | 1161927.9457
24 | 2530159.4737 | 1162032.2784 | 2530188.4445 | 1162030.6538
25 | 2530128.8267 | 1162061.7599 | 2530102.3319 | 1162059.1529
26 | 2530094.0304 | 1162076.1129 | 2530096.8011 | 1162058.6087 | 2530102.3319 | 1162059.1529
27 | 2530221.3115 | 1162028.8108 | 2530188.4445 | 1162030.6538
28 | 2530244.5848 | 1162027.5057 | 2530221.3115 | 1162028.8108
29 | 2530095.845 | 1161972.5938 | 2530092.682 | 1161975.3544 | 2530077.5713 | 1161995.6528 | 2530070.5628 | 1162008.3416
30 | 2530095.845 | 1161972.5938 | 2530087.1354 | 1161960.9553 | 2530084.8986 | 1161957.443
31 | 2530129.3143 | 1161927.9457 | 2530128.3776 | 1161921.6251
32 | 2530114.6988 | 1162179.2747 | 2530117.4533 | 1162157.7504
33 | 2530109.3793 | 1162220.8423 | 2530114.6988 | 1162179.2747
34 | 2530118.8459 | 1162146.8683 | 2530117.4533 | 1162157.7504
35 | 2530109.3793 | 1162220.8423 | 2530126.0132 | 1162220.8487 | 2530141.8196 | 1162220.8536
36 | 2530119.191 | 1162144.2628 | 2530118.8459 | 1162146.8683
37 | 2530167.8699 | 1162220.8617 | 2530141.8196 | 1162220.8536
38 | 2530119.191 | 1162144.2628 | 2530139.8679 | 1162142.8148
39 | 2530167.8699 | 1162220.8617 | 2530168.3863 | 1162227.7039 | 2530168.6513 | 1162232.7037
40 | 2530167.8699 | 1162220.8617 | 2530166.4468 | 1162201.9454 | 2530161.2938 | 1162178.5366 | 2530160.3234 | 1162178.624
41 | 2530157.6532 | 1162141.5693 | 2530139.8679 | 1162142.8148
42 | 2530168.6513 | 1162232.7037 | 2530206.7318 | 1162232.7753
43 | 2530155.7181 | 1162116.1887 | 2530157.6532 | 1162141.5693
44 | 2530157.6532 | 1162141.5693 | 2530177.1661 | 1162140.2005
45 | 2530070.5628 | 1162008.3416 | 2530063.2185 | 1161990.9062 | 2530053.7495 | 1161969.9937 | 2530051.7166 | 1161966.3948
46 | 2530080.9561 | 1161951.2524 | 2530084.8986 | 1161957.443
47 | 2530211.4141 | 1161900.2197 | 2530196.6797 | 1161907.4729 | 2530181.0084 | 1161915.1929
48 | 2530211.4141 | 1161900.2197 | 2530220.6439 | 1161895.999
49 | 2530211.4141 | 1161900.2197 | 2530218.3571 | 1161926.1048
50 | 2530128.3776 | 1161921.6251 | 2530125.7825 | 1161904.1133
51 | 2530214.1877 | 1162137.6214 | 2530208.7624 | 1162137.984 | 2530177.1661 | 1162140.2005
52 | 2530080.9561 | 1161951.2524 | 2530072.8757 | 1161938.5644 | 2530068.7961 | 1161931.2684
53 | 2530220.6439 | 1161895.999 | 2530215.1355 | 1161881.9818
54 | 2530220.6439 | 1161895.999 | 2530245.3929 | 1161886.1058
55 | 2530221.6305 | 1161938.3089 | 2530218.3571 | 1161926.1048
56 | 2530119.9489 | 1161861.805 | 2530121.0153 | 1161871.9442 | 2530125.7825 | 1161904.1133
57 | 2530214.1877 | 1162137.6214 | 2530252.6421 | 1162135.0506
58 | 2530224.7487 | 1162072.6162 | 2530228.4562 | 1162072.3431
59 | 2530224.7487 | 1162072.6162 | 2530193.1867 | 1162074.9411
60 | 2530256.8123 | 1162070.2543 | 2530228.4562 | 1162072.3431
61 | 2530189.0223 | 1162075.2479 | 2530193.1867 | 1162074.9411
62 | 2530256.8123 | 1162070.2543 | 2530251.859 | 1162052.9371
63 | 2530264.996 | 1162101.2989 | 2530256.8123 | 1162070.2543
64 | 2530244.5848 | 1162027.5057 | 2530251.859 | 1162052.9371
65 | 2530264.996 | 1162101.2989 | 2530284.7619 | 1162097.3242
66 | 2530244.5848 | 1162027.5057 | 2530263.2184 | 1162024.0393
67 | 2530263.2184 | 1162024.0393 | 2530269.1342 | 1162022.9388
68 | 2530230.6954 | 1161972.4353 | 2530229.761 | 1161968.7304
69 | 2530229.3313 | 1161967.0268 | 2530229.761 | 1161968.7304
70 | 2530292.4746 | 1162018.5968 | 2530269.1342 | 1162022.9388
71 | 2530229.3313 | 1161967.0268 | 2530251.4685 | 1161963.924
72 | 2530229.3313 | 1161967.0268 | 2530226.2638 | 1161955.6004 | 2530223.7567 | 1161946.2354 | 2530221.6305 | 1161938.3089
73 | 2530292.8349 | 1162018.5298 | 2530292.4746 | 1162018.5968
74 | 2530246.8139 | 1162233.0952 | 2530246.7582 | 1162209.3773
75 | 2530244.5797 | 1162189.1965 | 2530245.1185 | 1162199.2959 | 2530246.7344 | 1162199.2327 | 2530246.7582 | 1162209.3773
76 | 2530234.58 | 1162232.6038 | 2530246.8139 | 1162233.0952
77 | 2530244.5797 | 1162189.1965 | 2530242.1489 | 1162189.0247 | 2530241.8251 | 1162180.2902 | 2530241.919 | 1162169.0634
78 | 2530236.1111 | 1162169.2393 | 2530234.58 | 1162232.6038
79 | 2530216.3624 | 1162232.7934 | 2530234.58 | 1162232.6038
80 | 2530261.3566 | 1162148.4916 | 2530247.8284 | 1162149.0029 | 2530245.4627 | 1162147.1849 | 2530242.104 | 1162146.946 | 2530241.919 | 1162169.0634
81 | 2530216.3624 | 1162232.7934 | 2530206.7318 | 1162232.7753
82 | 2530252.4211 | 1161963.7905 | 2530251.4685 | 1161963.924
83 | 2530252.4211 | 1161963.7905 | 2530264.8793 | 1161962.0443 | 2530291.1327 | 1161961.6281 | 2530297.5718 | 1161962.5793
84 | 2530213.3619 | 1161877.4684 | 2530215.1355 | 1161881.9818
85 | 2530245.3929 | 1161886.1058 | 2530257.8651 | 1161897.8119 | 2530260.8744 | 1161904.2361
86 | 2530245.3929 | 1161886.1058 | 2530257.6203 | 1161880.3633
87 | 2530317.436 | 1161965.5138 | 2530297.5718 | 1161962.5793
88 | 2529991.9154 | 1161420.826 | 2529987.187 | 1161445.8102
89 | 2529979.9287 | 1161540.7937 | 2529987.187 | 1161445.8102
90 | 2529979.9287 | 1161540.7937 | 2529978.3923 | 1161564.4227
91 | 2529978.3923 | 1161564.4227 | 2529977.7774 | 1161573.879 | 2529974.0403 | 1161595.5175
92 | 2530149.986 | 1161706.9217 | 2530143.1923 | 1161712.8746 | 2530125.3549 | 1161727.4237 | 2530117.5343 | 1161735.6453
93 | 2530186.3206 | 1161688.8417 | 2530178.4192 | 1161690.0409 | 2530161.9655 | 1161696.4248 | 2530149.986 | 1161706.9217
94 | 2530111.3741 | 1161780.273 | 2530110.7013 | 1161773.8759 | 2530108.8977 | 1161757.8323 | 2530109.9764 | 1161747.1582 | 2530113.7202 | 1161739.6548 | 2530117.5343 | 1161735.6453
95 | 2530117.5343 | 1161735.6453 | 2529959.8262 | 1161669.7079
96 | 2530187.6547 | 1161688.6392 | 2530186.3206 | 1161688.8417
97 | 2529971.619 | 1161609.5375 | 2529974.0403 | 1161595.5175
98 | 2529971.619 | 1161609.5375 | 2529969.4144 | 1161622.2973
99 | 2530111.3741 | 1161780.273 | 2530111.8601 | 1161784.8942
100 | 2529969.4144 | 1161622.2973 | 2529965.2308 | 1161646.5106 | 2529959.8262 | 1161669.7079
101 | 2530264.9683 | 1161678.9399 | 2530269.8217 | 1161663.4019
102 | 2530264.9683 | 1161678.9399 | 2530260.2197 | 1161700.2181 | 2530256.1709 | 1161711.4161
103 | 2530256.1709 | 1161711.4161 | 2530254.2657 | 1161716.6854 | 2530252.8767 | 1161734.9563 | 2530252.8767 | 1161734.9563
104 | 2530217.8575 | 1161684.0551 | 2530212.5841 | 1161684.8555
105 | 2530187.6547 | 1161688.6392 | 2530212.5841 | 1161684.8555
106 | 2530262.6134 | 1161766.4164 | 2530254.8564 | 1161748.3852 | 2530252.8767 | 1161734.9563
107 | 2530262.6134 | 1161766.4164 | 2530249.8128 | 1161771.1122
108 | 2530262.6134 | 1161766.4164 | 2530269.6127 | 1161785.1522
109 | 2530249.8128 | 1161771.1122 | 2530229.8913 | 1161778.4203
110 | 2530279.8673 | 1161807.1388 | 2530275.8916 | 1161801.9599 | 2530269.6127 | 1161785.1522
111 | 2530223.4231 | 1161780.7931 | 2530229.8913 | 1161778.4203
112 | 2530285.6508 | 1161814.2646 | 2530284.963 | 1161813.7612 | 2530279.8673 | 1161807.1388
113 | 2530257.7945 | 1161809.9857 | 2530279.8673 | 1161807.1388
114 | 2530111.8601 | 1161784.8942 | 2530115.1567 | 1161816.2392
115 | 2530116.2976 | 1161827.0875 | 2530115.1567 | 1161816.2392
116 | 2530223.4231 | 1161780.7931 | 2530210.5804 | 1161785.5044
117 | 2530292.2659 | 1161840.2023 | 2530288.0032 | 1161829.4347 | 2530285.3226 | 1161820.3051 | 2530285.6508 | 1161814.2646
118 | 2530183.4311 | 1161795.464 | 2530210.5804 | 1161785.5044
119 | 2530183.4311 | 1161795.464 | 2530186.7306 | 1161809.7003 | 2530188.2352 | 1161813.5291
120 | 2530183.4311 | 1161795.464 | 2530182.5901 | 1161789.4721
121 | 2530188.2352 | 1161813.5291 | 2530196.1284 | 1161833.6148
122 | 2530180.9208 | 1161777.5779 | 2530182.5901 | 1161789.4721
123 | 2530198.7183 | 1161840.2053 | 2530196.1284 | 1161833.6148
124 | 2530179.0196 | 1161764.031 | 2530180.9208 | 1161777.5779
125 | 2530179.0196 | 1161764.031 | 2530208.0279 | 1161753.3544
126 | 2530198.7183 | 1161840.2053 | 2530203.7093 | 1161852.9058
127 | 2530203.7093 | 1161852.9058 | 2530213.3619 | 1161877.4684
128 | 2530260.8744 | 1161904.2361 | 2530263.1588 | 1161910.2574 | 2530278.3279 | 1161902.955
129 | 2530280.7676 | 1161901.7805 | 2530278.3279 | 1161902.955
130 | 2530375.1748 | 1161907.8004 | 2530365.8637 | 1161910.3098 | 2530365.8667 | 1161914.3501
131 | 2530375.1748 | 1161907.8004 | 2530379.9589 | 1161906.0662
132 | 2530387.774 | 1161954.247 | 2530376.6538 | 1161911.7744 | 2530375.1748 | 1161907.8004
133 | 2530375.1748 | 1161907.8004 | 2530370.0103 | 1161893.9192 | 2530365.4896 | 1161886.0005 | 2530357.5424 | 1161875.3089
134 | 2530379.9589 | 1161906.0662 | 2530383.7817 | 1161904.6878
135 | 2530387.774 | 1161954.247 | 2530395.3286 | 1161952.2472
136 | 2530387.774 | 1161954.247 | 2530391.5744 | 1161968.7778 | 2530393.8012 | 1161978.4352 | 2530395.5845 | 1161986.1966
137 | 2530387.774 | 1161954.247 | 2530377.6215 | 1161956.8774 | 2530377.6716 | 1161961.1939
138 | 2530321.6863 | 1161891.4229 | 2530333.6861 | 1161887.5259 | 2530342.4661 | 1161883.4884 | 2530353.7221 | 1161878.2215 | 2530357.5424 | 1161875.3089
139 | 2530395.5845 | 1161986.1966 | 2530399.2488 | 1162002.1318
140 | 2530395.5845 | 1161986.1966 | 2530382.0029 | 1161994.4032 | 2530377.3487 | 1161994.3189
141 | 2530404.3237 | 1162024.2278 | 2530399.256 | 1162002.163 | 2530399.2488 | 1162002.1318
142 | 2530404.3237 | 1162024.2278 | 2530409.6247 | 1162047.2459 | 2530409.7033 | 1162047.5882
143 | 2530404.3237 | 1162024.2278 | 2530429.7179 | 1162023.0884 | 2530429.8735 | 1162031.2245 | 2530434.9727 | 1162031.3553
144 | 2530415.1117 | 1162071.1179 | 2530409.7033 | 1162047.5882
145 | 2530415.1117 | 1162071.1179 | 2530355.1202 | 1162083.1759
146 | 2530355.1202 | 1162083.1759 | 2530333.2551 | 1162087.5727
147 | 2530355.1202 | 1162083.1759 | 2530348.9682 | 1162060.1384
148 | 2530338.4048 | 1162026.0252 | 2530344.1783 | 1162042.202 | 2530348.9682 | 1162060.1384
149 | 2530338.4048 | 1162026.0252 | 2530338.3559 | 1162025.8881
150 | 2530333.0591 | 1162011.0469 | 2530338.3559 | 1162025.8881
151 | 2530333.0591 | 1162011.0469 | 2530292.8349 | 1162018.5298
152 | 2530333.0591 | 1162011.0469 | 2530326.0265 | 1161990.5507
153 | 2530324.6769 | 1161986.6173 | 2530326.0265 | 1161990.5507
154 | 2530317.436 | 1161965.5138 | 2530324.6769 | 1161986.6173
155 | 2530317.436 | 1161965.5138 | 2530318.1112 | 1161962.293 | 2530317.392 | 1161955.1307 | 2530333.1885 | 1161950.8283
156 | 2530333.5082 | 1161950.7412 | 2530333.1885 | 1161950.8283
157 | 2530119.9489 | 1161861.805 | 2530119.7912 | 1161860.3056
158 | 2530119.5225 | 1161857.7507 | 2530119.7912 | 1161860.3056
159 | 2530119.5225 | 1161857.7507 | 2530116.2976 | 1161827.0875
160 | 2530068.7961 | 1161931.2684 | 2530059.6588 | 1161914.9273 | 2530058.2273 | 1161912.2167
161 | 2530048.7758 | 1161894.3202 | 2530058.2273 | 1161912.2167
162 | 2530048.7758 | 1161894.3202 | 2530039.0631 | 1161899.9598
163 | 2530048.7758 | 1161894.3202 | 2530056.4974 | 1161890.2169 | 2530056.2904 | 1161878.9832
164 | 2530056.2359 | 1161876.0221 | 2530056.2904 | 1161878.9832
165 | 2530056.2359 | 1161876.0221 | 2530055.9762 | 1161861.9293 | 2530056.3988 | 1161857.4329 | 2530055.3478 | 1161850.8977
166 | 2530055.338 | 1161850.8365 | 2530055.3478 | 1161850.8977
167 | 2530053.3009 | 1161838.1693 | 2530055.338 | 1161850.8365

## bus_geodata
| x | y | coords
0 | 2530088.4649 | 1162127.2894
1 | 2530078.45 | 1162150.5164
2 | 2530090.9167 | 1162090.1839
3 | 2530080.7378 | 1162090.6161
4 | 2530110.623 | 1162092.0835
5 | 2530038.5363 | 1162113.5738
6 | 2530126.4868 | 1162093.7384
7 | 2530028.4915 | 1162166.1427
8 | 2530128.1243 | 1162079.7337
9 | 2530122.6037 | 1162126.3275
10 | 2530133.0743 | 1162015.5987
11 | 2530135.279 | 1161998.1567
12 | 2530131.5873 | 1162027.3633
13 | 2530137.3612 | 1161981.6838
14 | 2530130.8892 | 1162032.886
15 | 2530140.7741 | 1161954.683
16 | 2530130.7625 | 1162033.8884
17 | 2530136.6305 | 1161937.0546
18 | 2530159.4737 | 1162032.2784
19 | 2530128.8267 | 1162061.7599
20 | 2530094.0304 | 1162076.1129
21 | 2530102.3319 | 1162059.1529
22 | 2530154.4126 | 1162077.7973
23 | 2530188.4445 | 1162030.6538
24 | 2530221.3115 | 1162028.8108
25 | 2530029.9383 | 1162174.6636
26 | 2530095.845 | 1161972.5938
27 | 2530129.3143 | 1161927.9457
28 | 2530114.6988 | 1162179.2747
29 | 2530117.4533 | 1162157.7504
30 | 2530109.3793 | 1162220.8423
31 | 2530118.8459 | 1162146.8683
32 | 2530141.8196 | 1162220.8536
33 | 2530119.191 | 1162144.2628
34 | 2530167.8699 | 1162220.8617
35 | 2530139.8679 | 1162142.8148
36 | 2530160.3234 | 1162178.624
37 | 2530168.6513 | 1162232.7037
38 | 2530157.6532 | 1162141.5693
39 | 2530070.5628 | 1162008.3416
40 | 2530084.8986 | 1161957.443
41 | 2530181.0084 | 1161915.1929
42 | 2530211.4141 | 1161900.2197
43 | 2530128.3776 | 1161921.6251
44 | 2530155.7181 | 1162116.1887
45 | 2530177.1661 | 1162140.2005
46 | 2530051.7166 | 1161966.3948
47 | 2530080.9561 | 1161951.2524
48 | 2530220.6439 | 1161895.999
49 | 2530218.3571 | 1161926.1048
50 | 2530125.7825 | 1161904.1133
51 | 2530214.1877 | 1162137.6214
52 | 2530252.6421 | 1162135.0506
53 | 2530224.7487 | 1162072.6162
54 | 2530228.4562 | 1162072.3431
55 | 2530193.1867 | 1162074.9411
56 | 2530256.8123 | 1162070.2543
57 | 2530189.0223 | 1162075.2479
58 | 2530251.859 | 1162052.9371
59 | 2530264.996 | 1162101.2989
60 | 2530244.5848 | 1162027.5057
61 | 2530284.7619 | 1162097.3242
62 | 2530263.2184 | 1162024.0393
63 | 2530230.6954 | 1161972.4353
64 | 2530229.761 | 1161968.7304
65 | 2530269.1342 | 1162022.9388
66 | 2530229.3313 | 1161967.0268
67 | 2530292.4746 | 1162018.5968
68 | 2530246.7582 | 1162209.3773
69 | 2530246.8139 | 1162233.0952
70 | 2530244.5797 | 1162189.1965
71 | 2530234.58 | 1162232.6038
72 | 2530241.919 | 1162169.0634
73 | 2530236.1111 | 1162169.2393
74 | 2530216.3624 | 1162232.7934
75 | 2530261.3566 | 1162148.4916
76 | 2530206.7318 | 1162232.7753
77 | 2530251.4685 | 1161963.924
78 | 2530221.6305 | 1161938.3089
79 | 2530252.4211 | 1161963.7905
80 | 2530215.1355 | 1161881.9818
81 | 2530245.3929 | 1161886.1058
82 | 2530297.5718 | 1161962.5793
83 | 2529991.9154 | 1161420.826
84 | 2529987.187 | 1161445.8102
85 | 2529979.9287 | 1161540.7937
86 | 2529978.3923 | 1161564.4227
87 | 2530149.986 | 1161706.9217
88 | 2530117.5343 | 1161735.6453
89 | 2530186.3206 | 1161688.8417
90 | 2529974.0403 | 1161595.5175
91 | 2529971.619 | 1161609.5375
92 | 2530111.3741 | 1161780.273
93 | 2529959.8262 | 1161669.7079
94 | 2529969.4144 | 1161622.2973
95 | 2530269.8217 | 1161663.4019
96 | 2530264.9683 | 1161678.9399
97 | 2530256.1709 | 1161711.4161
98 | 2530217.8575 | 1161684.0551
99 | 2530212.5841 | 1161684.8555
100 | 2530252.8767 | 1161734.9563
101 | 2530187.6547 | 1161688.6392
102 | 2530262.6134 | 1161766.4164
103 | 2530249.8128 | 1161771.1122
104 | 2530269.6127 | 1161785.1522
105 | 2530229.8913 | 1161778.4203
106 | 2530279.8673 | 1161807.1388
107 | 2530111.8601 | 1161784.8942
108 | 2530115.1567 | 1161816.2392
109 | 2530223.4231 | 1161780.7931
110 | 2530285.6508 | 1161814.2646
111 | 2530257.7945 | 1161809.9857
112 | 2530210.5804 | 1161785.5044
113 | 2530183.4311 | 1161795.464
114 | 2530188.2352 | 1161813.5291
115 | 2530182.5901 | 1161789.4721
116 | 2530196.1284 | 1161833.6148
117 | 2530180.9208 | 1161777.5779
118 | 2530179.0196 | 1161764.031
119 | 2530208.0279 | 1161753.3544
120 | 2530198.7183 | 1161840.2053
121 | 2530203.7093 | 1161852.9058
122 | 2530213.3619 | 1161877.4684
123 | 2530292.2659 | 1161840.2023
124 | 2530257.6203 | 1161880.3633
125 | 2530260.8744 | 1161904.2361
126 | 2530278.3279 | 1161902.955
127 | 2530280.7676 | 1161901.7805
128 | 2530365.8667 | 1161914.3501
129 | 2530375.1748 | 1161907.8004
130 | 2530379.9589 | 1161906.0662
131 | 2530387.774 | 1161954.247
132 | 2530357.5424 | 1161875.3089
133 | 2530383.7817 | 1161904.6878
134 | 2530395.3286 | 1161952.2472
135 | 2530395.5845 | 1161986.1966
136 | 2530377.6716 | 1161961.1939
137 | 2530321.6863 | 1161891.4229
138 | 2530399.2488 | 1162002.1318
139 | 2530377.3487 | 1161994.3189
140 | 2530404.3237 | 1162024.2278
141 | 2530409.7033 | 1162047.5882
142 | 2530434.9727 | 1162031.3553
143 | 2530415.1117 | 1162071.1179
144 | 2530355.1202 | 1162083.1759
145 | 2530338.4048 | 1162026.0252
146 | 2530348.9682 | 1162060.1384
147 | 2530338.3559 | 1162025.8881
148 | 2530333.0591 | 1162011.0469
149 | 2530333.2551 | 1162087.5727
150 | 2530292.8349 | 1162018.5298
151 | 2530326.0265 | 1161990.5507
152 | 2530324.6769 | 1161986.6173
153 | 2530317.436 | 1161965.5138
154 | 2530333.1885 | 1161950.8283
155 | 2530333.5082 | 1161950.7412
156 | 2530119.9489 | 1161861.805
157 | 2530119.7912 | 1161860.3056
158 | 2530119.5225 | 1161857.7507
159 | 2530116.2976 | 1161827.0875
160 | 2530068.7961 | 1161931.2684
161 | 2530058.2273 | 1161912.2167
162 | 2530048.7758 | 1161894.3202
163 | 2530039.0631 | 1161899.9598
164 | 2530056.2904 | 1161878.9832
165 | 2530056.2359 | 1161876.0221
166 | 2530055.3478 | 1161850.8977
167 | 2530055.338 | 1161850.8365
168 | 2530053.3009 | 1161838.1693
169 | 2530256.8123 | 1162070.2543

## line_std_types
| c_nf_per_km | r_ohm_per_km | x_ohm_per_km | max_i_ka | type | q_mm2 | alpha | voltage_rating
NAYY 4x50 SE | 210 | 0.642 | 0.083 | 0.142 | cs | 50 | 0.00403 | LV
NAYY 4x120 SE | 264 | 0.225 | 0.08 | 0.242 | cs | 120 | 0.00403 | LV
NAYY 4x150 SE | 261 | 0.208 | 0.08 | 0.27 | cs | 150 | 0.00403 | LV
NA2XS2Y 1x95 RM/25 12/20 kV | 216 | 0.313 | 0.132 | 0.252 | cs | 95 | 0.00403 | MV
NA2XS2Y 1x185 RM/25 12/20 kV | 273 | 0.161 | 0.117 | 0.362 | cs | 185 | 0.00403 | MV
NA2XS2Y 1x240 RM/25 12/20 kV | 304 | 0.122 | 0.112 | 0.421 | cs | 240 | 0.00403 | MV
NA2XS2Y 1x95 RM/25 6/10 kV | 315 | 0.313 | 0.123 | 0.249 | cs | 95 | 0.00403 | MV
NA2XS2Y 1x185 RM/25 6/10 kV | 406 | 0.161 | 0.11 | 0.358 | cs | 185 | 0.00403 | MV
NA2XS2Y 1x240 RM/25 6/10 kV | 456 | 0.122 | 0.105 | 0.416 | cs | 240 | 0.00403 | MV
NA2XS2Y 1x150 RM/25 12/20 kV | 250 | 0.206 | 0.116 | 0.319 | cs | 150 | 0.00403 | MV
NA2XS2Y 1x120 RM/25 12/20 kV | 230 | 0.253 | 0.119 | 0.283 | cs | 120 | 0.00403 | MV
NA2XS2Y 1x70 RM/25 12/20 kV | 190 | 0.443 | 0.132 | 0.22 | cs | 70 | 0.00403 | MV
NA2XS2Y 1x150 RM/25 6/10 kV | 360 | 0.206 | 0.11 | 0.315 | cs | 150 | 0.00403 | MV
NA2XS2Y 1x120 RM/25 6/10 kV | 340 | 0.253 | 0.113 | 0.28 | cs | 120 | 0.00403 | MV
NA2XS2Y 1x70 RM/25 6/10 kV | 280 | 0.443 | 0.123 | 0.217 | cs | 70 | 0.00403 | MV
N2XS(FL)2Y 1x120 RM/35 64/110 kV | 112 | 0.153 | 0.166 | 0.366 | cs | 120 | 0.00393 | HV
N2XS(FL)2Y 1x185 RM/35 64/110 kV | 125 | 0.099 | 0.156 | 0.457 | cs | 185 | 0.00393 | HV
N2XS(FL)2Y 1x240 RM/35 64/110 kV | 135 | 0.075 | 0.149 | 0.526 | cs | 240 | 0.00393 | HV
N2XS(FL)2Y 1x300 RM/35 64/110 kV | 144 | 0.06 | 0.144 | 0.588 | cs | 300 | 0.00393 | HV
15-AL1/3-ST1A 0.4 | 11 | 1.8769 | 0.35 | 0.105 | ol | 16 | 0.00403 | LV
24-AL1/4-ST1A 0.4 | 11.25 | 1.2012 | 0.335 | 0.14 | ol | 24 | 0.00403 | LV
48-AL1/8-ST1A 0.4 | 12.2 | 0.5939 | 0.3 | 0.21 | ol | 48 | 0.00403 | LV
94-AL1/15-ST1A 0.4 | 13.2 | 0.306 | 0.29 | 0.35 | ol | 94 | 0.00403 | LV
34-AL1/6-ST1A 10.0 | 9.7 | 0.8342 | 0.36 | 0.17 | ol | 34 | 0.00403 | MV
48-AL1/8-ST1A 10.0 | 10.1 | 0.5939 | 0.35 | 0.21 | ol | 48 | 0.00403 | MV
70-AL1/11-ST1A 10.0 | 10.4 | 0.4132 | 0.339 | 0.29 | ol | 70 | 0.00403 | MV
94-AL1/15-ST1A 10.0 | 10.75 | 0.306 | 0.33 | 0.35 | ol | 94 | 0.00403 | MV
122-AL1/20-ST1A 10.0 | 11.1 | 0.2376 | 0.323 | 0.41 | ol | 122 | 0.00403 | MV
149-AL1/24-ST1A 10.0 | 11.25 | 0.194 | 0.315 | 0.47 | ol | 149 | 0.00403 | MV
34-AL1/6-ST1A 20.0 | 9.15 | 0.8342 | 0.382 | 0.17 | ol | 34 | 0.00403 | MV
48-AL1/8-ST1A 20.0 | 9.5 | 0.5939 | 0.372 | 0.21 | ol | 48 | 0.00403 | MV
70-AL1/11-ST1A 20.0 | 9.7 | 0.4132 | 0.36 | 0.29 | ol | 70 | 0.00403 | MV
94-AL1/15-ST1A 20.0 | 10 | 0.306 | 0.35 | 0.35 | ol | 94 | 0.00403 | MV
122-AL1/20-ST1A 20.0 | 10.3 | 0.2376 | 0.344 | 0.41 | ol | 122 | 0.00403 | MV
149-AL1/24-ST1A 20.0 | 10.5 | 0.194 | 0.337 | 0.47 | ol | 149 | 0.00403 | MV
184-AL1/30-ST1A 20.0 | 10.75 | 0.1571 | 0.33 | 0.535 | ol | 184 | 0.00403 | MV
243-AL1/39-ST1A 20.0 | 11 | 0.1188 | 0.32 | 0.645 | ol | 243 | 0.00403 | MV
48-AL1/8-ST1A 110.0 | 8 | 0.5939 | 0.46 | 0.21 | ol | 48 | 0.00403 | HV
70-AL1/11-ST1A 110.0 | 8.4 | 0.4132 | 0.45 | 0.29 | ol | 70 | 0.00403 | HV
94-AL1/15-ST1A 110.0 | 8.65 | 0.306 | 0.44 | 0.35 | ol | 94 | 0.00403 | HV
122-AL1/20-ST1A 110.0 | 8.5 | 0.2376 | 0.43 | 0.41 | ol | 122 | 0.00403 | HV
149-AL1/24-ST1A 110.0 | 8.75 | 0.194 | 0.41 | 0.47 | ol | 149 | 0.00403 | HV
184-AL1/30-ST1A 110.0 | 8.8 | 0.1571 | 0.4 | 0.535 | ol | 184 | 0.00403 | HV
243-AL1/39-ST1A 110.0 | 9 | 0.1188 | 0.39 | 0.645 | ol | 243 | 0.00403 | HV
305-AL1/39-ST1A 110.0 | 9.2 | 0.0949 | 0.38 | 0.74 | ol | 305 | 0.00403 | HV
490-AL1/64-ST1A 110.0 | 9.75 | 0.059 | 0.37 | 0.96 | ol | 490 | 0.00403 | HV
679-AL1/86-ST1A 110.0 | 9.95 | 0.042 | 0.36 | 1.15 | ol | 679 | 0.00403 | HV
490-AL1/64-ST1A 220.0 | 10 | 0.059 | 0.285 | 0.96 | ol | 490 | 0.00403 | HV
679-AL1/86-ST1A 220.0 | 11.7 | 0.042 | 0.275 | 1.15 | ol | 679 | 0.00403 | HV
490-AL1/64-ST1A 380.0 | 11 | 0.059 | 0.253 | 0.96 | ol | 490 | 0.00403 | HV
679-AL1/86-ST1A 380.0 | 14.6 | 0.042 | 0.25 | 1.15 | ol | 679 | 0.00403 | HV

## trafo_std_types
| i0_percent | pfe_kw | vkr_percent | sn_mva | vn_lv_kv | vn_hv_kv | vk_percent | shift_degree | vector_group | tap_side | tap_neutral | tap_min | tap_max | tap_step_degree | tap_step_percent | tap_phase_shifter
160 MVA 380/110 kV | 0.06 | 60 | 0.25 | 160 | 110 | 380 | 12.2 | 0 | Yy0 | hv | 0 | -9 | 9 | 0 | 1.5 | FALSE
100 MVA 220/110 kV | 0.06 | 55 | 0.26 | 100 | 110 | 220 | 12 | 0 | Yy0 | hv | 0 | -9 | 9 | 0 | 1.5 | FALSE
63 MVA 110/20 kV | 0.04 | 22 | 0.32 | 63 | 20 | 110 | 18 | 150 | YNd5 | hv | 0 | -9 | 9 | 0 | 1.5 | FALSE
40 MVA 110/20 kV | 0.05 | 18 | 0.34 | 40 | 20 | 110 | 16.2 | 150 | YNd5 | hv | 0 | -9 | 9 | 0 | 1.5 | FALSE
25 MVA 110/20 kV | 0.07 | 14 | 0.41 | 25 | 20 | 110 | 12 | 150 | YNd5 | hv | 0 | -9 | 9 | 0 | 1.5 | FALSE
63 MVA 110/10 kV | 0.04 | 22 | 0.32 | 63 | 10 | 110 | 18 | 150 | YNd5 | hv | 0 | -9 | 9 | 0 | 1.5 | FALSE
40 MVA 110/10 kV | 0.05 | 18 | 0.34 | 40 | 10 | 110 | 16.2 | 150 | YNd5 | hv | 0 | -9 | 9 | 0 | 1.5 | FALSE
25 MVA 110/10 kV | 0.07 | 14 | 0.41 | 25 | 10 | 110 | 12 | 150 | YNd5 | hv | 0 | -9 | 9 | 0 | 1.5 | FALSE
0.25 MVA 20/0.4 kV | 0.32 | 0.8 | 1.44 | 0.25 | 0.4 | 20 | 6 | 150 | Yzn5 | hv | 0 | -2 | 2 | 0 | 2.5 | FALSE
0.4 MVA 20/0.4 kV | 0.3375 | 1.35 | 1.425 | 0.4 | 0.4 | 20 | 6 | 150 | Dyn5 | hv | 0 | -2 | 2 | 0 | 2.5 | FALSE
0.63 MVA 20/0.4 kV | 0.2619 | 1.65 | 1.206 | 0.63 | 0.4 | 20 | 6 | 150 | Dyn5 | hv | 0 | -2 | 2 | 0 | 2.5 | FALSE
0.25 MVA 10/0.4 kV | 0.24 | 0.6 | 1.2 | 0.25 | 0.4 | 10 | 4 | 150 | Dyn5 | hv | 0 | -2 | 2 | 0 | 2.5 | FALSE
0.4 MVA 10/0.4 kV | 0.2375 | 0.95 | 1.325 | 0.4 | 0.4 | 10 | 4 | 150 | Dyn5 | hv | 0 | -2 | 2 | 0 | 2.5 | FALSE
0.63 MVA 10/0.4 kV | 0.1873 | 1.18 | 1.0794 | 0.63 | 0.4 | 10 | 4 | 150 | Dyn5 | hv | 0 | -2 | 2 | 0 | 2.5 | FALSE

## trafo3w_std_types
| sn_hv_mva | sn_mv_mva | sn_lv_mva | vn_hv_kv | vn_mv_kv | vn_lv_kv | vk_hv_percent | vk_mv_percent | vk_lv_percent | vkr_hv_percent | vkr_mv_percent | vkr_lv_percent | pfe_kw | i0_percent | shift_mv_degree | shift_lv_degree | vector_group | tap_side | tap_neutral | tap_min | tap_max | tap_step_percent
63/25/38 MVA 110/20/10 kV | 63 | 25 | 38 | 110 | 20 | 10 | 10.4 | 10.4 | 10.4 | 0.28 | 0.32 | 0.35 | 35 | 0.89 | 0 | 0 | YN0yn0yn0 | hv | 0 | -10 | 10 | 1.2
63/25/38 MVA 110/10/10 kV | 63 | 25 | 38 | 110 | 10 | 10 | 10.4 | 10.4 | 10.4 | 0.28 | 0.32 | 0.35 | 35 | 0.89 | 0 | 0 | YN0yn0yn0 | hv | 0 | -10 | 10 | 1.2

## fuse_std_types
| fuse_type | i_rated_a | t_avg | t_min | t_total | x_avg | x_min | x_total
HV 100A | HV 100A | 100 | 0 | [10.0, 3.64, 0.854, 0.281, 0.1, 0.0531, 0.022, 0.01] | [10.0, 4.267, 1.21, 0.403, 0.1, 0.058, 0.022, 0.01] | 0 | [300.0, 350.0, 450.0, 550.0, 700.0, 850.0, 1200.0, 1752.0] | [600.0, 700.0, 900.0, 1150.0, 1665.0, 2000.0, 3000.0, 4313.0]
HV 10A | HV 10A | 10 | 0 | [10.0, 1675.0, 0.344, 0.156, 0.1, 0.0417, 0.0171, 0.01] | [10.0, 1.3, 0.3, 0.155, 0.1, 0.0555, 0.023, 0.01] | 0 | [30.0, 32.0, 35.0, 37.0, 39.0, 50.0, 70.0, 88.0] | [60.0, 70.0, 80.0, 87.0, 94.0, 110.0, 150.0, 216.0]
HV 125A | HV 125A | 125 | 0 | [10.0, 1.82, 0.344, 0.1, 0.0467, 0.0269, 0.01] | [10.0, 2.478, 0.426, 0.1, 0.0427, 0.0211, 0.01] | 0 | [375.0, 500.0, 700.0, 925.0, 1200.0, 1500.0, 2341.0] | [750.0, 1000.0, 1500.0, 2200.0, 3000.0, 4000.0, 5765.0]
HV 160A | HV 160A | 160 | 0 | [10.0, 4.15, 1.03, 0.198, 0.1, 0.051, 0.0172, 0.01] | [10.0, 2.3, 0.734, 0.274, 0.1, 0.046, 0.0177, 0.01] | 0 | [480.0, 550.0, 700.0, 1000.0, 1260.0, 1600.0, 2500.0, 3227.0] | [960.0, 1300.0, 1700.0, 2200.0, 2996.0, 4000.0, 6000.0, 7946.0]
HV 16A | HV 16A | 16 | 0 | [10.0, 0.352, 0.164, 0.1, 0.0649, 0.0342, 0.01] | [10.0, 2.34, 0.722, 0.181, 0.1, 0.055, 0.0296, 0.01] | 0 | [48.0, 60.0, 65.0, 71.0, 80.0, 100.0, 162.0] | [96.0, 110.0, 125.0, 150.0, 168.0, 200.0, 250.0, 398.0]
HV 200A | HV 200A | 200 | 0 | [10.0, 4.267, 1.21, 0.403, 0.1, 0.058, 0.022, 0.01] | [10.0, 3.73, 1.654, 0.328, 0.1, 0.0531, 0.019, 0.01] | 0 | [600.0, 700.0, 900.0, 1150.0, 1665.0, 2000.0, 3000.0, 4313.0] | [1200.0, 1500.0, 1800.0, 2700.0, 3960.0, 5000.0, 7500.0, 10620.0]
HV 20A | HV 20A | 20 | 0 | [10.0, 1.3, 0.3, 0.155, 0.1, 0.0555, 0.023, 0.01] | [10.0, 1.3, 0.161, 0.1, 0.0611, 0.0399, 0.0141, 0.01] | 0 | [60.0, 70.0, 80.0, 87.0, 94.0, 110.0, 150.0, 216.0] | [120.0, 150.0, 200.0, 223.0, 260.0, 300.0, 450.0, 532.0]
HV 25A | HV 25A | 25 | 0 | [10.0, 2.512, 0.833, 0.299, 0.1, 0.0372, 0.0223, 0.01] | [10.0, 3.125, 0.597, 0.198, 0.1, 0.0378, 0.022, 0.01] | 0 | [75.0, 82.0, 90.0, 100.0, 124.0, 170.0, 200.0, 289.0] | [150.0, 170.0, 210.0, 250.0, 294.0, 400.0, 500.0, 711.0]
HV 31.5A | HV 31.5A | 31.5 | 0 | [10.0, 2.34, 0.722, 0.181, 0.1, 0.055, 0.0296, 0.01] | [10.0, 2.84, 0.368, 0.164, 0.1, 0.0621, 0.0378, 0.0195, 0.01] | 0 | [95.0, 110.0, 125.0, 150.0, 165.0, 200.0, 250.0, 390.0] | [189.0, 220.0, 300.0, 350.0, 393.0, 450.0, 530.0, 700.0, 960.0]
HV 40A | HV 40A | 40 | 0 | [10.0, 1.3, 0.161, 0.1, 0.0611, 0.0399, 0.0141, 0.01] | [10.0, 2.05, 0.369, 0.198, 0.1, 0.051, 0.0298, 0.01] | 0 | [120.0, 150.0, 200.0, 223.0, 260.0, 300.0, 450.0, 532.0] | [240.0, 300.0, 400.0, 450.0, 530.0, 650.0, 800.0, 1311.0]
HV 50A | HV 50A | 50 | 0 | [10.0, 3.215, 0.597, 0.198, 0.1, 0.0378, 0.022, 0.01] | [10.0, 3.64, 0.854, 0.281, 0.1, 0.0531, 0.022, 0.01] | 0 | [150.0, 170.0, 210.0, 250.0, 294.0, 400.0, 500.0, 711.0] | [300.0, 350.0, 450.0, 550.0, 700.0, 850.0, 1200.0, 1752.0]
HV 6.3A | HV 6.3A | 6.3 | 0 | [10.0, 1.39, 0.344, 0.168, 0.1, 0.056, 0.0263, 0.01] | [10.0, 1.711, 0.516, 0.198, 0.1, 0.0634, 0.0303, 0.01] | 0 | [19.0, 19.5, 20.4, 20.8, 22.0, 25.0, 32.0, 48.0] | [38.0, 40.0, 43.0, 48.0, 53.0, 60.0, 75.0, 118.0]
HV 63A | HV 63A | 63 | 0 | [10.0, 2.84, 0.368, 0.164, 0.1, 0.0621, 0.0378, 0.0195, 0.01] | [10.0, 1.82, 0.344, 0.1, 0.0467, 0.0269, 0.01] | 0 | [189.0, 220.0, 300.0, 350.0, 393.0, 450.0, 530.0, 700.0, 961.0] | [378.0, 500.0, 700.0, 934.0, 1200.0, 1500.0, 2366.0]
HV 80A | HV 80A | 80 | 0 | [10.0, 2.05, 0.369, 0.198, 0.1, 0.051, 0.0298, 0.01] | [10.0, 4.15, 1.03, 0.198, 0.1, 0.051, 0.0172, 0.01] | 0 | [240.0, 300.0, 400.0, 450.0, 530.0, 650.0, 800.0, 1311.0] | [480.0, 550.0, 700.0, 1000.0, 1260.0, 1600.0, 2500.0, 3227.0]
Siemens NH-1-100 | Siemens NH-1-100 | 100 | [5400.0, 2000.0, 400.0, 20.0, 1.0, 0.2, 0.012, 0.004] | 0 | 0 | [150.0, 190.0, 250.0, 430.0, 900.0, 1250.0, 2700.0, 3600.0] | 0 | 0
Siemens NH-1-125 | Siemens NH-1-125 | 125 | [4800.0, 120.0, 7.0, 0.1, 0.004] | 0 | 0 | [180.0, 400.0, 740.0, 2000.0, 4250.0] | 0 | 0
Siemens NH-1-16 | Siemens NH-1-16 | 16 | [4000.0, 400.0, 2.0, 0.1, 0.04, 0.01] | 0 | 0 | [26.0, 35.0, 75.0, 150.0, 200.0, 300.0] | 0 | 0
Siemens NH-1-160 | Siemens NH-1-160 | 160 | [4800.0, 120.0, 7.0, 0.1, 0.004] | 0 | 0 | [210.0, 500.0, 900.0, 2300.0, 5000.0] | 0 | 0
Siemens NH-1-25 | Siemens NH-1-25 | 25 | [4000.0, 1000.0, 10.0, 0.2, 0.02, 0.01] | 0 | 0 | [40.0, 50.0, 100.0, 210.0, 400.0, 500.0] | 0 | 0
Siemens NH-1-50 | Siemens NH-1-50 | 50 | [4000.0, 40.0, 4.0, 1.0, 0.02, 0.01] | 0 | 0 | [86.0, 200.0, 300.0, 400.0, 1000.0, 1280.0] | 0 | 0
Siemens NH-1-63 | Siemens NH-1-63 | 63 | [4000.0, 100.0, 10.0, 2.0, 0.04, 0.01] | 0 | 0 | [100.0, 200.0, 300.0, 400.0, 1000.0, 1500.0] | 0 | 0
Siemens NH-1-80 | Siemens NH-1-80 | 80 | [4800.0, 120.0, 7.0, 0.1, 0.01] | 0 | 0 | [150.58, 250.0, 450.0, 1150.0, 2470.0] | 0 | 0
Siemens NH-2-1000 | Siemens NH-2-1000 | 1000 | [4800.0, 120.0, 7.0, 0.1, 0.004] | 0 | 0 | [1900.0, 3500.0, 8400.0, 24000.0, 52000.0] | 0 | 0
Siemens NH-2-200 | Siemens NH-2-200 | 200 | [4800.0, 120.0, 7.0, 0.1, 0.004] | 0 | 0 | [280.0, 650.0, 1200.0, 3000.0, 7000.0] | 0 | 0
Siemens NH-2-224 | Siemens NH-2-224 | 224 | [4800.0, 120.0, 7.0, 0.2, 0.04, 0.004] | 0 | 0 | [400.0, 750.0, 1453.0, 3025.0, 4315.0, 7600.0] | 0 | 0
Siemens NH-2-250 | Siemens NH-2-250 | 250 | [4800.0, 120.0, 7.0, 0.1, 0.004] | 0 | 0 | [450.0, 800.0, 1650.0, 4000.0, 8500.0] | 0 | 0
Siemens NH-2-315 | Siemens NH-2-315 | 315 | [4800.0, 120.0, 7.0, 0.1, 0.004] | 0 | 0 | [550.0, 920.0, 1900.0, 5000.0, 11000.0] | 0 | 0
Siemens NH-2-355 | Siemens NH-2-355 | 355 | [4800.0, 120.0, 6.0, 0.1, 0.004] | 0 | 0 | [650.0, 1116.27, 2350.0, 5840.0, 12790.0] | 0 | 0
Siemens NH-2-400 | Siemens NH-2-400 | 400 | [4800.0, 120.0, 7.0, 0.1, 0.004] | 0 | 0 | [720.0, 1350.0, 2800.0, 6500.0, 15000.0] | 0 | 0
Siemens NH-2-425 | Siemens NH-2-425 | 425 | [4800.0, 120.0, 7.0, 0.1, 0.004] | 0 | 0 | [850.0, 1500.0, 3050.0, 7500.0, 16500.0] | 0 | 0
Siemens NH-2-630 | Siemens NH-2-630 | 630 | [4800.0, 120.0, 7.0, 0.1, 0.004] | 0 | 0 | [1200.0, 2000.0, 4800.0, 12000.0, 26000.0] | 0 | 0

## dtypes
| element | column | dtype
0 | bus | name | object
1 | bus | vn_kv | float64
2 | bus | type | object
3 | bus | zone | object
4 | bus | in_service | bool
5 | load | name | object
6 | load | bus | uint32
7 | load | p_mw | float64
8 | load | q_mvar | float64
9 | load | const_z_percent | float64
10 | load | const_i_percent | float64
11 | load | sn_mva | float64
12 | load | scaling | float64
13 | load | in_service | bool
14 | load | type | object
15 | ext_grid | name | object
16 | ext_grid | bus | uint32
17 | ext_grid | vm_pu | float64
18 | ext_grid | va_degree | float64
19 | ext_grid | slack_weight | float64
20 | ext_grid | in_service | bool
21 | line | name | object
22 | line | std_type | object
23 | line | from_bus | uint32
24 | line | to_bus | uint32
25 | line | length_km | float64
26 | line | r_ohm_per_km | float64
27 | line | x_ohm_per_km | float64
28 | line | c_nf_per_km | float64
29 | line | g_us_per_km | float64
30 | line | max_i_ka | float64
31 | line | df | float64
32 | line | parallel | uint32
33 | line | type | object
34 | line | in_service | bool
35 | trafo | name | object
36 | trafo | std_type | object
37 | trafo | hv_bus | uint32
38 | trafo | lv_bus | uint32
39 | trafo | sn_mva | float64
40 | trafo | vn_hv_kv | float64
41 | trafo | vn_lv_kv | float64
42 | trafo | vk_percent | float64
43 | trafo | vkr_percent | float64
44 | trafo | pfe_kw | float64
45 | trafo | i0_percent | float64
46 | trafo | shift_degree | float64
47 | trafo | tap_side | object
48 | trafo | tap_neutral | int32
49 | trafo | tap_min | int32
50 | trafo | tap_max | int32
51 | trafo | tap_step_percent | float64
52 | trafo | tap_step_degree | float64
53 | trafo | tap_pos | int32
54 | trafo | tap_phase_shifter | bool
55 | trafo | parallel | uint32
56 | trafo | df | float64
57 | trafo | in_service | bool
58 | line_geodata | coords | object
59 | bus_geodata | x | float64
60 | bus_geodata | y | float64
61 | bus_geodata | coords | object

## parameters
| version | format_version | converged | OPF_converged | name | f_hz | sn_mva
0 | 2.14.6 | 2.14.0 | FALSE | FALSE |  | 50 | 1