## bus
| name | vn_kv | type | zone | in_service
0 | bus_LV_5496-1_0_5_node_0 | 0.4 | n |  | TRUE
1 | bus_LV_5496-1_0_5_node_1 | 0.4 | n |  | TRUE
2 | bus_LV_5496-1_0_5_node_2 | 0.4 | n |  | TRUE
3 | bus_LV_5496-1_0_5_node_3 | 0.4 | n |  | TRUE
4 | bus_LV_5496-1_0_5_node_41 | 0.4 | n |  | TRUE
5 | bus_LV_5496-1_0_5_node_40 | 0.4 | n |  | TRUE
6 | bus_LV_5496-1_0_5_node_4 | 0.4 | n |  | TRUE
7 | bus_LV_5496-1_0_5_node_5 | 0.4 | n |  | TRUE
8 | bus_LV_5496-1_0_5_node_10 | 0.4 | n |  | TRUE
9 | bus_LV_5496-1_0_5_node_102 | 0.4 | n |  | TRUE
10 | bus_LV_5496-1_0_5_node_19 | 0.4 | n |  | TRUE
11 | bus_LV_5496-1_0_5_node_11 | 0.4 | n |  | TRUE
12 | bus_LV_5496-1_0_5_node_8 | 0.4 | n |  | TRUE
13 | bus_LV_5496-1_0_5_node_18 | 0.4 | n |  | TRUE
14 | bus_LV_5496-1_0_5_node_6 | 0.4 | n |  | TRUE
15 | bus_LV_5496-1_0_5_node_7 | 0.4 | n |  | TRUE
16 | bus_LV_5496-1_0_5_node_9 | 0.4 | n |  | TRUE
17 | bus_LV_5496-1_0_5_node_20 | 0.4 | n |  | TRUE
18 | bus_LV_5496-1_0_5_node_21 | 0.4 | n |  | TRUE
19 | bus_LV_5496-1_0_5_node_12 | 0.4 | n |  | TRUE
20 | bus_LV_5496-1_0_5_node_13 | 0.4 | n |  | TRUE
21 | bus_LV_5496-1_0_5_node_14 | 0.4 | n |  | TRUE
22 | bus_LV_5496-1_0_5_node_39 | 0.4 | n |  | TRUE
23 | bus_LV_5496-1_0_5_node_15 | 0.4 | n |  | TRUE
24 | bus_LV_5496-1_0_5_node_37 | 0.4 | n |  | TRUE
25 | bus_LV_5496-1_0_5_node_73 | 0.4 | n |  | TRUE
26 | bus_LV_5496-1_0_5_node_71 | 0.4 | n |  | TRUE
27 | bus_LV_5496-1_0_5_node_16 | 0.4 | n |  | TRUE
28 | bus_LV_5496-1_0_5_node_17 | 0.4 | n |  | TRUE
29 | bus_LV_5496-1_0_5_node_22 | 0.4 | n |  | TRUE
30 | bus_LV_5496-1_0_5_node_23 | 0.4 | n |  | TRUE
31 | bus_LV_5496-1_0_5_node_24 | 0.4 | n |  | TRUE
32 | bus_LV_5496-1_0_5_node_25 | 0.4 | n |  | TRUE
33 | bus_LV_5496-1_0_5_node_32 | 0.4 | n |  | TRUE
34 | bus_LV_5496-1_0_5_node_33 | 0.4 | n |  | TRUE
35 | bus_LV_5496-1_0_5_node_26 | 0.4 | n |  | TRUE
36 | bus_LV_5496-1_0_5_node_27 | 0.4 | n |  | TRUE
37 | bus_LV_5496-1_0_5_node_28 | 0.4 | n |  | TRUE
38 | bus_LV_5496-1_0_5_node_29 | 0.4 | n |  | TRUE
39 | bus_LV_5496-1_0_5_node_30 | 0.4 | n |  | TRUE
40 | bus_LV_5496-1_0_5_node_31 | 0.4 | n |  | TRUE
41 | bus_LV_5496-1_0_5_node_76 | 0.4 | n |  | TRUE
42 | bus_LV_5496-1_0_5_node_75 | 0.4 | n |  | TRUE
43 | bus_LV_5496-1_0_5_node_34 | 0.4 | n |  | TRUE
44 | bus_LV_5496-1_0_5_node_78 | 0.4 | n |  | TRUE
45 | bus_LV_5496-1_0_5_node_84 | 0.4 | n |  | TRUE
46 | bus_LV_5496-1_0_5_node_74 | 0.4 | n |  | TRUE
47 | bus_LV_5496-1_0_5_node_35 | 0.4 | n |  | TRUE
48 | bus_LV_5496-1_0_5_node_36 | 0.4 | n |  | TRUE
49 | bus_LV_5496-1_0_5_node_38 | 0.4 | n |  | TRUE
50 | bus_LV_5496-1_0_5_node_42 | 0.4 | n |  | TRUE
51 | bus_LV_5496-1_0_5_node_43 | 0.4 | n |  | TRUE
52 | bus_LV_5496-1_0_5_node_55 | 0.4 | n |  | TRUE
53 | bus_LV_5496-1_0_5_node_56 | 0.4 | n |  | TRUE
54 | bus_LV_5496-1_0_5_node_44 | 0.4 | n |  | TRUE
55 | bus_LV_5496-1_0_5_node_45 | 0.4 | n |  | TRUE
56 | bus_LV_5496-1_0_5_node_46 | 0.4 | n |  | TRUE
57 | bus_LV_5496-1_0_5_node_47 | 0.4 | n |  | TRUE
58 | bus_LV_5496-1_0_5_node_48 | 0.4 | n |  | TRUE
59 | bus_LV_5496-1_0_5_node_49 | 0.4 | n |  | TRUE
60 | bus_LV_5496-1_0_5_node_50 | 0.4 | n |  | TRUE
61 | bus_LV_5496-1_0_5_node_51 | 0.4 | n |  | TRUE
62 | bus_LV_5496-1_0_5_node_52 | 0.4 | n |  | TRUE
63 | bus_LV_5496-1_0_5_node_53 | 0.4 | n |  | TRUE
64 | bus_LV_5496-1_0_5_node_69 | 0.4 | n |  | TRUE
65 | bus_LV_5496-1_0_5_node_68 | 0.4 | n |  | TRUE
66 | bus_LV_5496-1_0_5_node_57 | 0.4 | n |  | TRUE
67 | bus_LV_5496-1_0_5_node_70 | 0.4 | n |  | TRUE
68 | bus_LV_5496-1_0_5_node_103 | 0.4 | n |  | TRUE
69 | bus_LV_5496-1_0_5_node_58 | 0.4 | n |  | TRUE
70 | bus_LV_5496-1_0_5_node_59 | 0.4 | n |  | TRUE
71 | bus_LV_5496-1_0_5_node_60 | 0.4 | n |  | TRUE
72 | bus_LV_5496-1_0_5_node_61 | 0.4 | n |  | TRUE
73 | bus_LV_5496-1_0_5_node_62 | 0.4 | n |  | TRUE
74 | bus_LV_5496-1_0_5_node_63 | 0.4 | n |  | TRUE
75 | bus_LV_5496-1_0_5_node_64 | 0.4 | n |  | TRUE
76 | bus_LV_5496-1_0_5_node_104 | 0.4 | n |  | TRUE
77 | bus_LV_5496-1_0_5_node_65 | 0.4 | n |  | TRUE
78 | bus_LV_5496-1_0_5_node_66 | 0.4 | n |  | TRUE
79 | bus_LV_5496-1_0_5_node_67 | 0.4 | n |  | TRUE
80 | bus_LV_5496-1_0_5_node_72 | 0.4 | n |  | TRUE
81 | bus_LV_5496-1_0_5_node_80 | 0.4 | n |  | TRUE
82 | bus_LV_5496-1_0_5_node_77 | 0.4 | n |  | TRUE
83 | bus_LV_5496-1_0_5_node_85 | 0.4 | n |  | TRUE
84 | bus_LV_5496-1_0_5_node_79 | 0.4 | n |  | TRUE
85 | bus_LV_5496-1_0_5_node_81 | 0.4 | n |  | TRUE
86 | bus_LV_5496-1_0_5_node_82 | 0.4 | n |  | TRUE
87 | bus_LV_5496-1_0_5_node_86 | 0.4 | n |  | TRUE
88 | bus_LV_5496-1_0_5_node_87 | 0.4 | n |  | TRUE
89 | bus_LV_5496-1_0_5_node_88 | 0.4 | n |  | TRUE
90 | bus_LV_5496-1_0_5_node_100 | 0.4 | n |  | TRUE
91 | bus_LV_5496-1_0_5_node_89 | 0.4 | n |  | TRUE
92 | bus_LV_5496-1_0_5_node_90 | 0.4 | n |  | TRUE
93 | bus_LV_5496-1_0_5_node_101 | 0.4 | n |  | TRUE
94 | bus_LV_5496-1_0_5_node_91 | 0.4 | n |  | TRUE
95 | bus_LV_5496-1_0_5_node_97 | 0.4 | n |  | TRUE
96 | bus_LV_5496-1_0_5_node_96 | 0.4 | n |  | TRUE
97 | bus_LV_5496-1_0_5_node_92 | 0.4 | n |  | TRUE
98 | bus_LV_5496-1_0_5_node_98 | 0.4 | n |  | TRUE
99 | bus_LV_5496-1_0_5_node_95 | 0.4 | n |  | TRUE
100 | bus_LV_5496-1_0_5_node_93 | 0.4 | n |  | TRUE
101 | bus_LV_5496-1_0_5_node_94 | 0.4 | n |  | TRUE
102 | bus_MV_315_1_node_77 | 20 | n |  | TRUE

## load
| name | bus | p_mw | q_mvar | const_z_percent | const_i_percent | sn_mva | scaling | in_service | type
0 | LV_5496-1_0_5_load_0 | 0 | 0.0038253 | 0.0009587 | 0 | 0 |  | 1 | TRUE | wye
1 | LV_5496-1_0_5_load_1 | 1 | 0.0015854 | 0.00039734 | 0 | 0 |  | 1 | TRUE | wye
2 | LV_5496-1_0_5_load_2 | 2 | 0.0035438 | 0.00088815 | 0 | 0 |  | 1 | TRUE | wye
3 | LV_5496-1_0_5_load_41 | 4 | 0.0029442 | 0.00073787 | 0 | 0 |  | 1 | TRUE | wye
4 | LV_5496-1_0_5_load_40 | 5 | 0.001229 | 0.00030802 | 0 | 0 |  | 1 | TRUE | wye
5 | LV_5496-1_0_5_load_4 | 6 | 0.0014118 | 0.00035383 | 0 | 0 |  | 1 | TRUE | wye
6 | LV_5496-1_0_5_load_102 | 9 | 0.0048485 | 0.0012152 | 0 | 0 |  | 1 | TRUE | wye
7 | LV_5496-1_0_5_load_11 | 11 | 0.00032513 | 8.1485e-05 | 0 | 0 |  | 1 | TRUE | wye
8 | LV_5496-1_0_5_load_18 | 13 | 0.089764 | 0.022497 | 0 | 0 |  | 1 | TRUE | wye
9 | LV_5496-1_0_5_load_6 | 14 | 0.0011012 | 0.00027598 | 0 | 0 |  | 1 | TRUE | wye
10 | LV_5496-1_0_5_load_9 | 16 | 0.001561 | 0.00039122 | 0 | 0 |  | 1 | TRUE | wye
11 | LV_5496-1_0_5_load_20 | 17 | 0.0050635 | 0.001269 | 0 | 0 |  | 1 | TRUE | wye
12 | LV_5496-1_0_5_load_21 | 18 | 0.0065694 | 0.0016465 | 0 | 0 |  | 1 | TRUE | wye
13 | LV_5496-1_0_5_load_12 | 19 | 0.0012766 | 0.00031994 | 0 | 0 |  | 1 | TRUE | wye
14 | LV_5496-1_0_5_load_13 | 20 | 0.010714 | 0.0026853 | 0 | 0 |  | 1 | TRUE | wye
15 | LV_5496-1_0_5_load_14 | 21 | 0.0022263 | 0.00055795 | 0 | 0 |  | 1 | TRUE | wye
16 | LV_5496-1_0_5_load_39 | 22 | 0.002985 | 0.00074811 | 0 | 0 |  | 1 | TRUE | wye
17 | LV_5496-1_0_5_load_15 | 23 | 0.0017995 | 0.00045098 | 0 | 0 |  | 1 | TRUE | wye
18 | LV_5496-1_0_5_load_37 | 24 | 0.0014638 | 0.00036687 | 0 | 0 |  | 1 | TRUE | wye
19 | LV_5496-1_0_5_load_73 | 25 | 0.0030737 | 0.00077035 | 0 | 0 |  | 1 | TRUE | wye
20 | LV_5496-1_0_5_load_71 | 26 | 0.0015728 | 0.00039418 | 0 | 0 |  | 1 | TRUE | wye
21 | LV_5496-1_0_5_load_16 | 27 | 0.062917 | 0.015768 | 0 | 0 |  | 1 | TRUE | wye
22 | LV_5496-1_0_5_load_17 | 28 | 0.064354 | 0.016129 | 0 | 0 |  | 1 | TRUE | wye
23 | LV_5496-1_0_5_load_22 | 29 | 0.0091392 | 0.0022905 | 0 | 0 |  | 1 | TRUE | wye
24 | LV_5496-1_0_5_load_23 | 30 | 0.005184 | 0.0012992 | 0 | 0 |  | 1 | TRUE | wye
25 | LV_5496-1_0_5_load_24 | 31 | 0.008387 | 0.002102 | 0 | 0 |  | 1 | TRUE | wye
26 | LV_5496-1_0_5_load_25 | 32 | 0.0071749 | 0.0017982 | 0 | 0 |  | 1 | TRUE | wye
27 | LV_5496-1_0_5_load_32 | 33 | 0.0091392 | 0.0022905 | 0 | 0 |  | 1 | TRUE | wye
28 | LV_5496-1_0_5_load_33 | 34 | 0.0065459 | 0.0016406 | 0 | 0 |  | 1 | TRUE | wye
29 | LV_5496-1_0_5_load_26 | 35 | 0.005184 | 0.0012992 | 0 | 0 |  | 1 | TRUE | wye
30 | LV_5496-1_0_5_load_27 | 36 | 0.005184 | 0.0012992 | 0 | 0 |  | 1 | TRUE | wye
31 | LV_5496-1_0_5_load_29 | 38 | 0.0071736 | 0.0017979 | 0 | 0 |  | 1 | TRUE | wye
32 | LV_5496-1_0_5_load_31 | 40 | 0.0018127 | 0.00045429 | 0 | 0 |  | 1 | TRUE | wye
33 | LV_5496-1_0_5_load_75 | 42 | 0.00035227 | 8.8288e-05 | 0 | 0 |  | 1 | TRUE | wye
34 | LV_5496-1_0_5_load_34 | 43 | 0.014297 | 0.0035832 | 0 | 0 |  | 1 | TRUE | wye
35 | LV_5496-1_0_5_load_84 | 45 | 0.0038203 | 0.00095746 | 0 | 0 |  | 1 | TRUE | wye
36 | LV_5496-1_0_5_load_74 | 46 | 0.0015116 | 0.00037884 | 0 | 0 |  | 1 | TRUE | wye
37 | LV_5496-1_0_5_load_35 | 47 | 0.0027657 | 0.00069314 | 0 | 0 |  | 1 | TRUE | wye
38 | LV_5496-1_0_5_load_36 | 48 | 0.002225 | 0.00055763 | 0 | 0 |  | 1 | TRUE | wye
39 | LV_5496-1_0_5_load_38 | 49 | 0.002224 | 0.00055739 | 0 | 0 |  | 1 | TRUE | wye
40 | LV_5496-1_0_5_load_42 | 50 | 0.0027749 | 0.00069546 | 0 | 0 |  | 1 | TRUE | wye
41 | LV_5496-1_0_5_load_43 | 51 | 0.00064647 | 0.00016202 | 0 | 0 |  | 1 | TRUE | wye
42 | LV_5496-1_0_5_load_55 | 52 | 0.0023516 | 0.00058938 | 0 | 0 |  | 1 | TRUE | wye
43 | LV_5496-1_0_5_load_56 | 53 | 0.0019531 | 0.00048949 | 0 | 0 |  | 1 | TRUE | wye
44 | LV_5496-1_0_5_load_44 | 54 | 0.0040336 | 0.0010109 | 0 | 0 |  | 1 | TRUE | wye
45 | LV_5496-1_0_5_load_45 | 55 | 0.0038554 | 0.00096626 | 0 | 0 |  | 1 | TRUE | wye
46 | LV_5496-1_0_5_load_46 | 56 | 0.0081726 | 0.0020482 | 0 | 0 |  | 1 | TRUE | wye
47 | LV_5496-1_0_5_load_47 | 57 | 0.0048485 | 0.0012152 | 0 | 0 |  | 1 | TRUE | wye
48 | LV_5496-1_0_5_load_48 | 58 | 0.0029091 | 0.00072909 | 0 | 0 |  | 1 | TRUE | wye
49 | LV_5496-1_0_5_load_49 | 59 | 0.0035297 | 0.00088462 | 0 | 0 |  | 1 | TRUE | wye
50 | LV_5496-1_0_5_load_50 | 60 | 0.0027506 | 0.00068936 | 0 | 0 |  | 1 | TRUE | wye
51 | LV_5496-1_0_5_load_53 | 63 | 0.0029538 | 0.00074028 | 0 | 0 |  | 1 | TRUE | wye
52 | LV_5496-1_0_5_load_69 | 64 | 0.00074495 | 0.0001867 | 0 | 0 |  | 1 | TRUE | wye
53 | LV_5496-1_0_5_load_68 | 65 | 0.0020591 | 0.00051605 | 0 | 0 |  | 1 | TRUE | wye
54 | LV_5496-1_0_5_load_57 | 66 | 0.0019222 | 0.00048176 | 0 | 0 |  | 1 | TRUE | wye
55 | LV_5496-1_0_5_load_70 | 67 | 0.0024669 | 0.00061827 | 0 | 0 |  | 1 | TRUE | wye
56 | LV_5496-1_0_5_load_58 | 69 | 0.0013268 | 0.00033252 | 0 | 0 |  | 1 | TRUE | wye
57 | LV_5496-1_0_5_load_59 | 70 | 0.00194 | 0.00048621 | 0 | 0 |  | 1 | TRUE | wye
58 | LV_5496-1_0_5_load_60 | 71 | 0.0016215 | 0.00040638 | 0 | 0 |  | 1 | TRUE | wye
59 | LV_5496-1_0_5_load_61 | 72 | 0.00078434 | 0.00019657 | 0 | 0 |  | 1 | TRUE | wye
60 | LV_5496-1_0_5_load_62 | 73 | 0.0022319 | 0.00055937 | 0 | 0 |  | 1 | TRUE | wye
61 | LV_5496-1_0_5_load_63 | 74 | 0.0017411 | 0.00043637 | 0 | 0 |  | 1 | TRUE | wye
62 | LV_5496-1_0_5_load_64 | 75 | 0.0020094 | 0.00050361 | 0 | 0 |  | 1 | TRUE | wye
63 | LV_5496-1_0_5_load_104 | 76 | 0.0028687 | 0.00071895 | 0 | 0 |  | 1 | TRUE | wye
64 | LV_5496-1_0_5_load_65 | 77 | 0.0029402 | 0.00073688 | 0 | 0 |  | 1 | TRUE | wye
65 | LV_5496-1_0_5_load_66 | 78 | 0.00081627 | 0.00020458 | 0 | 0 |  | 1 | TRUE | wye
66 | LV_5496-1_0_5_load_67 | 79 | 0.0015971 | 0.00040028 | 0 | 0 |  | 1 | TRUE | wye
67 | LV_5496-1_0_5_load_72 | 80 | 0.00039203 | 9.8252e-05 | 0 | 0 |  | 1 | TRUE | wye
68 | LV_5496-1_0_5_load_77 | 82 | 0.0010019 | 0.0002511 | 0 | 0 |  | 1 | TRUE | wye
69 | LV_5496-1_0_5_load_79 | 84 | 0.0021614 | 0.0005417 | 0 | 0 |  | 1 | TRUE | wye
70 | LV_5496-1_0_5_load_81 | 85 | 0.0025187 | 0.00063124 | 0 | 0 |  | 1 | TRUE | wye
71 | LV_5496-1_0_5_load_82 | 86 | 0.0038596 | 0.0009673 | 0 | 0 |  | 1 | TRUE | wye
72 | LV_5496-1_0_5_load_86 | 87 | 0.0015506 | 0.00038861 | 0 | 0 |  | 1 | TRUE | wye
73 | LV_5496-1_0_5_load_87 | 88 | 0.001172 | 0.00029374 | 0 | 0 |  | 1 | TRUE | wye
74 | LV_5496-1_0_5_load_89 | 91 | 0.0019882 | 0.00049829 | 0 | 0 |  | 1 | TRUE | wye
75 | LV_5496-1_0_5_load_101 | 93 | 0.0018126 | 0.00045429 | 0 | 0 |  | 1 | TRUE | wye
76 | LV_5496-1_0_5_load_91 | 94 | 0.00070456 | 0.00017658 | 0 | 0 |  | 1 | TRUE | wye
77 | LV_5496-1_0_5_load_97 | 95 | 0.00074233 | 0.00018604 | 0 | 0 |  | 1 | TRUE | wye
78 | LV_5496-1_0_5_load_96 | 96 | 0.0019265 | 0.00048281 | 0 | 0 |  | 1 | TRUE | wye
79 | LV_5496-1_0_5_load_92 | 97 | 0.0035505 | 0.00088985 | 0 | 0 |  | 1 | TRUE | wye
80 | LV_5496-1_0_5_load_98 | 98 | 0.001581 | 0.00039623 | 0 | 0 |  | 1 | TRUE | wye
81 | LV_5496-1_0_5_load_95 | 99 | 0.0041536 | 0.001041 | 0 | 0 |  | 1 | TRUE | wye
82 | LV_5496-1_0_5_load_93 | 100 | 0.0019487 | 0.00048839 | 0 | 0 |  | 1 | TRUE | wye
83 | LV_5496-1_0_5_load_94 | 101 | 0.0018779 | 0.00047065 | 0 | 0 |  | 1 | TRUE | wye

## ext_grid
| name | bus | vm_pu | va_degree | slack_weight | in_service
0 |  | 1 | 1 | 0 | 1 | TRUE

## line
| name | std_type | from_bus | to_bus | length_km | r_ohm_per_km | x_ohm_per_km | c_nf_per_km | g_us_per_km | max_i_ka | df | parallel | type | in_service
0 | LV_5496-1_0_5_line_0 |  | 0 | 1 | 0.01951 | 0.125 | 0.08 | 261 | 0 | 0.364 | 1 | 1 | cs | TRUE
1 | LV_5496-1_0_5_line_1 |  | 0 | 2 | 0.0084297 | 0.125 | 0.08 | 261 | 0 | 0.364 | 1 | 1 | cs | TRUE
2 | LV_5496-1_0_5_line_2 |  | 1 | 3 | 0.036499 | 0.125 | 0.08 | 261 | 0 | 0.364 | 1 | 4 | cs | TRUE
3 | LV_5496-1_0_5_line_3 |  | 3 | 6 | 0.03596 | 0.125 | 0.08 | 261 | 0 | 0.364 | 1 | 4 | cs | TRUE
4 | LV_5496-1_0_5_line_4 |  | 3 | 7 | 0.019027 | 0.125 | 0.08 | 261 | 0 | 0.364 | 1 | 4 | cs | TRUE
5 | LV_5496-1_0_5_line_5 |  | 4 | 5 | 0.0018656 | 0.125 | 0.08 | 261 | 0 | 0.364 | 1 | 1 | cs | TRUE
6 | LV_5496-1_0_5_line_6 |  | 5 | 22 | 0.00047236 | 0.125 | 0.08 | 261 | 0 | 0.364 | 1 | 1 | cs | TRUE
7 | LV_5496-1_0_5_line_7 |  | 6 | 8 | 0.0066738 | 0.125 | 0.08 | 261 | 0 | 0.364 | 1 | 4 | cs | TRUE
8 | LV_5496-1_0_5_line_8 |  | 7 | 9 | 0.055347 | 0.125 | 0.08 | 261 | 0 | 0.364 | 1 | 1 | cs | TRUE
9 | LV_5496-1_0_5_line_9 |  | 7 | 10 | 0.1139 | 0.125 | 0.08 | 261 | 0 | 0.364 | 1 | 4 | cs | TRUE
10 | LV_5496-1_0_5_line_10 |  | 8 | 11 | 0.017179 | 0.125 | 0.08 | 261 | 0 | 0.364 | 1 | 4 | cs | TRUE
11 | LV_5496-1_0_5_line_11 |  | 8 | 12 | 0.027272 | 0.125 | 0.08 | 261 | 0 | 0.364 | 1 | 1 | cs | TRUE
12 | LV_5496-1_0_5_line_12 |  | 10 | 13 | 0.10181 | 0.125 | 0.08 | 261 | 0 | 0.364 | 1 | 2 | cs | TRUE
13 | LV_5496-1_0_5_line_13 |  | 11 | 19 | 0.043748 | 0.125 | 0.08 | 261 | 0 | 0.364 | 1 | 4 | cs | TRUE
14 | LV_5496-1_0_5_line_14 |  | 12 | 16 | 0.046275 | 0.125 | 0.08 | 261 | 0 | 0.364 | 1 | 1 | cs | TRUE
15 | LV_5496-1_0_5_line_15 |  | 12 | 15 | 0.10329 | 0.125 | 0.08 | 261 | 0 | 0.364 | 1 | 1 | cs | TRUE
16 | LV_5496-1_0_5_line_16 |  | 13 | 27 | 0.037181 | 0.125 | 0.08 | 261 | 0 | 0.364 | 1 | 1 | cs | TRUE
17 | LV_5496-1_0_5_line_17 |  | 14 | 15 | 0.089099 | 0.125 | 0.08 | 261 | 0 | 0.364 | 1 | 1 | cs | TRUE
18 | LV_5496-1_0_5_line_18 |  | 17 | 18 | 0.01269 | 0.125 | 0.08 | 261 | 0 | 0.364 | 1 | 1 | cs | TRUE
19 | LV_5496-1_0_5_line_19 |  | 18 | 29 | 0.012218 | 0.125 | 0.08 | 261 | 0 | 0.364 | 1 | 1 | cs | TRUE
20 | LV_5496-1_0_5_line_20 |  | 19 | 20 | 0.071182 | 0.125 | 0.08 | 261 | 0 | 0.364 | 1 | 4 | cs | TRUE
21 | LV_5496-1_0_5_line_21 |  | 20 | 21 | 0.002587 | 0.125 | 0.08 | 261 | 0 | 0.364 | 1 | 4 | cs | TRUE
22 | LV_5496-1_0_5_line_22 |  | 20 | 22 | 0.068365 | 0.125 | 0.08 | 261 | 0 | 0.364 | 1 | 4 | cs | TRUE
23 | LV_5496-1_0_5_line_23 |  | 21 | 23 | 0.033208 | 0.125 | 0.08 | 261 | 0 | 0.364 | 1 | 4 | cs | TRUE
24 | LV_5496-1_0_5_line_24 |  | 22 | 24 | 0.026836 | 0.125 | 0.08 | 261 | 0 | 0.364 | 1 | 4 | cs | TRUE
25 | LV_5496-1_0_5_line_25 |  | 23 | 25 | 0.059523 | 0.125 | 0.08 | 261 | 0 | 0.364 | 1 | 4 | cs | TRUE
26 | LV_5496-1_0_5_line_26 |  | 24 | 47 | 0.010761 | 0.125 | 0.08 | 261 | 0 | 0.364 | 1 | 4 | cs | TRUE
27 | LV_5496-1_0_5_line_27 |  | 25 | 26 | 0.013389 | 0.125 | 0.08 | 261 | 0 | 0.364 | 1 | 4 | cs | TRUE
28 | LV_5496-1_0_5_line_28 |  | 26 | 80 | 0.013617 | 0.125 | 0.08 | 261 | 0 | 0.364 | 1 | 4 | cs | TRUE
29 | LV_5496-1_0_5_line_29 |  | 27 | 28 | 0.039871 | 0.125 | 0.08 | 261 | 0 | 0.364 | 1 | 1 | cs | TRUE
30 | LV_5496-1_0_5_line_30 |  | 29 | 30 | 0.021307 | 0.125 | 0.08 | 261 | 0 | 0.364 | 1 | 1 | cs | TRUE
31 | LV_5496-1_0_5_line_31 |  | 30 | 31 | 0.0029638 | 0.125 | 0.08 | 261 | 0 | 0.364 | 1 | 1 | cs | TRUE
32 | LV_5496-1_0_5_line_32 |  | 31 | 32 | 0.010916 | 0.125 | 0.08 | 261 | 0 | 0.364 | 1 | 1 | cs | TRUE
33 | LV_5496-1_0_5_line_33 |  | 32 | 33 | 0.010513 | 0.125 | 0.08 | 261 | 0 | 0.364 | 1 | 1 | cs | TRUE
34 | LV_5496-1_0_5_line_34 |  | 33 | 34 | 0.011098 | 0.125 | 0.08 | 261 | 0 | 0.364 | 1 | 1 | cs | TRUE
35 | LV_5496-1_0_5_line_35 |  | 34 | 43 | 0.020079 | 0.125 | 0.08 | 261 | 0 | 0.364 | 1 | 1 | cs | TRUE
36 | LV_5496-1_0_5_line_36 |  | 35 | 36 | 0.0082259 | 0.125 | 0.08 | 261 | 0 | 0.364 | 1 | 4 | cs | TRUE
37 | LV_5496-1_0_5_line_37 |  | 35 | 37 | 0.060969 | 0.125 | 0.08 | 261 | 0 | 0.364 | 1 | 4 | cs | TRUE
38 | LV_5496-1_0_5_line_38 |  | 36 | 38 | 0.041824 | 0.125 | 0.08 | 261 | 0 | 0.364 | 1 | 2 | cs | TRUE
39 | LV_5496-1_0_5_line_39 |  | 37 | 39 | 0.082458 | 0.125 | 0.08 | 261 | 0 | 0.364 | 1 | 4 | cs | TRUE
40 | LV_5496-1_0_5_line_40 |  | 38 | 40 | 0.022309 | 0.125 | 0.08 | 261 | 0 | 0.364 | 1 | 1 | cs | TRUE
41 | LV_5496-1_0_5_line_41 |  | 39 | 41 | 0.018575 | 0.125 | 0.08 | 261 | 0 | 0.364 | 1 | 1 | cs | TRUE
42 | LV_5496-1_0_5_line_42 |  | 39 | 42 | 0.025573 | 0.125 | 0.08 | 261 | 0 | 0.364 | 1 | 4 | cs | TRUE
43 | LV_5496-1_0_5_line_43 |  | 40 | 43 | 0.0045783 | 0.125 | 0.08 | 261 | 0 | 0.364 | 1 | 1 | cs | TRUE
44 | LV_5496-1_0_5_line_44 |  | 41 | 44 | 0.005057 | 0.125 | 0.08 | 261 | 0 | 0.364 | 1 | 1 | cs | TRUE
45 | LV_5496-1_0_5_line_45 |  | 41 | 45 | 0.06315 | 0.125 | 0.08 | 261 | 0 | 0.364 | 1 | 1 | cs | TRUE
46 | LV_5496-1_0_5_line_46 |  | 42 | 46 | 0.0097168 | 0.125 | 0.08 | 261 | 0 | 0.364 | 1 | 4 | cs | TRUE
47 | LV_5496-1_0_5_line_47 |  | 44 | 81 | 0.041022 | 0.125 | 0.08 | 261 | 0 | 0.364 | 1 | 1 | cs | TRUE
48 | LV_5496-1_0_5_line_48 |  | 44 | 82 | 0.047054 | 0.125 | 0.08 | 261 | 0 | 0.364 | 1 | 1 | cs | TRUE
49 | LV_5496-1_0_5_line_49 |  | 45 | 83 | 0.034109 | 0.125 | 0.08 | 261 | 0 | 0.364 | 1 | 1 | cs | TRUE
50 | LV_5496-1_0_5_line_50 |  | 46 | 80 | 0.0081798 | 0.125 | 0.08 | 261 | 0 | 0.364 | 1 | 4 | cs | TRUE
51 | LV_5496-1_0_5_line_51 |  | 47 | 48 | 0.017089 | 0.125 | 0.08 | 261 | 0 | 0.364 | 1 | 4 | cs | TRUE
52 | LV_5496-1_0_5_line_52 |  | 48 | 49 | 0.018291 | 0.125 | 0.08 | 261 | 0 | 0.364 | 1 | 4 | cs | TRUE
53 | LV_5496-1_0_5_line_53 |  | 49 | 50 | 0.010054 | 0.125 | 0.08 | 261 | 0 | 0.364 | 1 | 4 | cs | TRUE
54 | LV_5496-1_0_5_line_54 |  | 50 | 51 | 0.017933 | 0.125 | 0.08 | 261 | 0 | 0.364 | 1 | 4 | cs | TRUE
55 | LV_5496-1_0_5_line_55 |  | 51 | 52 | 0.016195 | 0.125 | 0.08 | 261 | 0 | 0.364 | 1 | 4 | cs | TRUE
56 | LV_5496-1_0_5_line_56 |  | 52 | 53 | 0.036729 | 0.125 | 0.08 | 261 | 0 | 0.364 | 1 | 4 | cs | TRUE
57 | LV_5496-1_0_5_line_57 |  | 53 | 66 | 0.022664 | 0.125 | 0.08 | 261 | 0 | 0.364 | 1 | 4 | cs | TRUE
58 | LV_5496-1_0_5_line_58 |  | 54 | 55 | 0.012752 | 0.125 | 0.08 | 261 | 0 | 0.364 | 1 | 1 | cs | TRUE
59 | LV_5496-1_0_5_line_59 |  | 54 | 56 | 0.0083038 | 0.125 | 0.08 | 261 | 0 | 0.364 | 1 | 1 | cs | TRUE
60 | LV_5496-1_0_5_line_60 |  | 55 | 57 | 0.016652 | 0.125 | 0.08 | 261 | 0 | 0.364 | 1 | 1 | cs | TRUE
61 | LV_5496-1_0_5_line_61 |  | 57 | 58 | 0.014466 | 0.125 | 0.08 | 261 | 0 | 0.364 | 1 | 1 | cs | TRUE
62 | LV_5496-1_0_5_line_62 |  | 58 | 59 | 0.013461 | 0.125 | 0.08 | 261 | 0 | 0.364 | 1 | 1 | cs | TRUE
63 | LV_5496-1_0_5_line_63 |  | 59 | 60 | 0.013577 | 0.125 | 0.08 | 261 | 0 | 0.364 | 1 | 1 | cs | TRUE
64 | LV_5496-1_0_5_line_64 |  | 60 | 61 | 0.031961 | 0.125 | 0.08 | 261 | 0 | 0.364 | 1 | 1 | cs | TRUE
65 | LV_5496-1_0_5_line_65 |  | 61 | 62 | 0.095815 | 0.125 | 0.08 | 261 | 0 | 0.364 | 1 | 1 | cs | TRUE
66 | LV_5496-1_0_5_line_66 |  | 61 | 63 | 0.032205 | 0.125 | 0.08 | 261 | 0 | 0.364 | 1 | 1 | cs | TRUE
67 | LV_5496-1_0_5_line_67 |  | 62 | 64 | 0.036479 | 0.125 | 0.08 | 261 | 0 | 0.364 | 1 | 1 | cs | TRUE
68 | LV_5496-1_0_5_line_68 |  | 64 | 65 | 0.0085045 | 0.125 | 0.08 | 261 | 0 | 0.364 | 1 | 1 | cs | TRUE
69 | LV_5496-1_0_5_line_69 |  | 65 | 79 | 0.019568 | 0.125 | 0.08 | 261 | 0 | 0.364 | 1 | 2 | cs | TRUE
70 | LV_5496-1_0_5_line_70 |  | 66 | 67 | 0.016453 | 0.125 | 0.08 | 261 | 0 | 0.364 | 1 | 4 | cs | TRUE
71 | LV_5496-1_0_5_line_71 |  | 67 | 68 | 0.1115 | 0.125 | 0.08 | 261 | 0 | 0.364 | 1 | 4 | cs | TRUE
72 | LV_5496-1_0_5_line_72 |  | 68 | 76 | 0.088152 | 0.125 | 0.08 | 261 | 0 | 0.364 | 1 | 4 | cs | TRUE
73 | LV_5496-1_0_5_line_73 |  | 69 | 70 | 0.016618 | 0.125 | 0.08 | 261 | 0 | 0.364 | 1 | 1 | cs | TRUE
74 | LV_5496-1_0_5_line_74 |  | 69 | 71 | 0.0038542 | 0.125 | 0.08 | 261 | 0 | 0.364 | 1 | 1 | cs | TRUE
75 | LV_5496-1_0_5_line_75 |  | 70 | 72 | 0.0041138 | 0.125 | 0.08 | 261 | 0 | 0.364 | 1 | 1 | cs | TRUE
76 | LV_5496-1_0_5_line_76 |  | 72 | 73 | 0.011214 | 0.125 | 0.08 | 261 | 0 | 0.364 | 1 | 1 | cs | TRUE
77 | LV_5496-1_0_5_line_77 |  | 73 | 74 | 0.0052656 | 0.125 | 0.08 | 261 | 0 | 0.364 | 1 | 1 | cs | TRUE
78 | LV_5496-1_0_5_line_78 |  | 74 | 75 | 0.029301 | 0.125 | 0.08 | 261 | 0 | 0.364 | 1 | 4 | cs | TRUE
79 | LV_5496-1_0_5_line_79 |  | 74 | 76 | 0.065782 | 0.125 | 0.08 | 261 | 0 | 0.364 | 1 | 4 | cs | TRUE
80 | LV_5496-1_0_5_line_80 |  | 75 | 77 | 0.0022222 | 0.125 | 0.08 | 261 | 0 | 0.364 | 1 | 4 | cs | TRUE
81 | LV_5496-1_0_5_line_81 |  | 77 | 78 | 0.0099939 | 0.125 | 0.08 | 261 | 0 | 0.364 | 1 | 4 | cs | TRUE
82 | LV_5496-1_0_5_line_82 |  | 78 | 79 | 0.012498 | 0.125 | 0.08 | 261 | 0 | 0.364 | 1 | 4 | cs | TRUE
83 | LV_5496-1_0_5_line_83 |  | 81 | 85 | 0.036386 | 0.125 | 0.08 | 261 | 0 | 0.364 | 1 | 1 | cs | TRUE
84 | LV_5496-1_0_5_line_84 |  | 82 | 84 | 0.011121 | 0.125 | 0.08 | 261 | 0 | 0.364 | 1 | 1 | cs | TRUE
85 | LV_5496-1_0_5_line_85 |  | 83 | 87 | 0.018719 | 0.125 | 0.08 | 261 | 0 | 0.364 | 1 | 1 | cs | TRUE
86 | LV_5496-1_0_5_line_86 |  | 83 | 88 | 0.088661 | 0.125 | 0.08 | 261 | 0 | 0.364 | 1 | 1 | cs | TRUE
87 | LV_5496-1_0_5_line_87 |  | 85 | 86 | 0.01203 | 0.125 | 0.08 | 261 | 0 | 0.364 | 1 | 1 | cs | TRUE
88 | LV_5496-1_0_5_line_88 |  | 87 | 89 | 0.0028774 | 0.125 | 0.08 | 261 | 0 | 0.364 | 1 | 1 | cs | TRUE
89 | LV_5496-1_0_5_line_89 |  | 88 | 90 | 0.02489 | 0.125 | 0.08 | 261 | 0 | 0.364 | 1 | 1 | cs | TRUE
90 | LV_5496-1_0_5_line_90 |  | 89 | 91 | 0.0096662 | 0.125 | 0.08 | 261 | 0 | 0.364 | 1 | 1 | cs | TRUE
91 | LV_5496-1_0_5_line_91 |  | 89 | 92 | 0.061757 | 0.125 | 0.08 | 261 | 0 | 0.364 | 1 | 1 | cs | TRUE
92 | LV_5496-1_0_5_line_92 |  | 90 | 93 | 0.045747 | 0.125 | 0.08 | 261 | 0 | 0.364 | 1 | 1 | cs | TRUE
93 | LV_5496-1_0_5_line_93 |  | 91 | 94 | 0.0098686 | 0.125 | 0.08 | 261 | 0 | 0.364 | 1 | 1 | cs | TRUE
94 | LV_5496-1_0_5_line_94 |  | 92 | 95 | 0.0059032 | 0.125 | 0.08 | 261 | 0 | 0.364 | 1 | 1 | cs | TRUE
95 | LV_5496-1_0_5_line_95 |  | 92 | 96 | 0.024981 | 0.125 | 0.08 | 261 | 0 | 0.364 | 1 | 1 | cs | TRUE
96 | LV_5496-1_0_5_line_96 |  | 94 | 97 | 0.023657 | 0.125 | 0.08 | 261 | 0 | 0.364 | 1 | 1 | cs | TRUE
97 | LV_5496-1_0_5_line_97 |  | 95 | 98 | 0.011773 | 0.125 | 0.08 | 261 | 0 | 0.364 | 1 | 1 | cs | TRUE
98 | LV_5496-1_0_5_line_98 |  | 96 | 99 | 0.011788 | 0.125 | 0.08 | 261 | 0 | 0.364 | 1 | 1 | cs | TRUE
99 | LV_5496-1_0_5_line_99 |  | 99 | 100 | 0.0087456 | 0.125 | 0.08 | 261 | 0 | 0.364 | 1 | 1 | cs | TRUE
100 | LV_5496-1_0_5_line_100 |  | 100 | 101 | 0.0093528 | 0.125 | 0.08 | 261 | 0 | 0.364 | 1 | 1 | cs | TRUE

## trafo
| name | std_type | hv_bus | lv_bus | sn_mva | vn_hv_kv | vn_lv_kv | vk_percent | vkr_percent | pfe_kw | i0_percent | shift_degree | tap_side | tap_neutral | tap_min | tap_max | tap_step_percent | tap_step_degree | tap_pos | tap_phase_shifter | parallel | df | in_service
0 | LV_5496-1_0_5_trafo_1 | 0.63 MVA 20/0.4 kV | 102 | 1 | 0.63 | 20 | 0.4 | 6 | 1.206 | 1.65 | 0.2619 | 150 | hv | 0 | -2 | 2 | 2.5 | 0 | 0 | FALSE | 1 | 1 | TRUE

## line_geodata
| x0 | y0 | x1 | y1 | x2 | y2 | x3 | y3 | x4 | y4 | x5 | y5 | x6 | y6
0 | 2530985.5033 | 1160575.0077 | 2530978.7946 | 1160556.6878
1 | 2530988.4019 | 1160582.9234 | 2530985.5033 | 1160575.0077
2 | 2530971.9789 | 1160521.0108 | 2530974.1705 | 1160540.9746 | 2530975.3808 | 1160546.9196 | 2530977.4196 | 1160552.9328 | 2530978.7946 | 1160556.6878
3 | 2530971.9789 | 1160521.0108 | 2530966.3809 | 1160524.0547 | 2530945.2779 | 1160537.0157 | 2530941.0807 | 1160539.3912
4 | 2530989.4022 | 1160513.284 | 2530974.9645 | 1160519.3867 | 2530971.9789 | 1160521.0108
5 | 2531045.3345 | 1160635.4098 | 2531046.0684 | 1160637.125
6 | 2531046.0684 | 1160637.125 | 2531046.2542 | 1160637.5593
7 | 2530935.2726 | 1160542.6783 | 2530941.0807 | 1160539.3912
8 | 2530989.4022 | 1160513.284 | 2530969.5102 | 1160461.6283
9 | 2530989.4022 | 1160513.284 | 2531017.9477 | 1160502.3722 | 2531032.4816 | 1160497.2913 | 2531061.4749 | 1160487.3195 | 2531086.8494 | 1160480.5578 | 2531097.5487 | 1160477.9224
10 | 2530935.2726 | 1160542.6783 | 2530941.5164 | 1160558.6825
11 | 2530909.8441 | 1160552.6987 | 2530923.3523 | 1160547.7516 | 2530935.2726 | 1160542.6783
12 | 2531097.5487 | 1160477.9224 | 2531093.8441 | 1160470.3274 | 2531091.1295 | 1160464.1884 | 2531089.2238 | 1160458.4071 | 2531071.1697 | 1160379.8962
13 | 2530941.5164 | 1160558.6825 | 2530957.4171 | 1160599.439
14 | 2530909.8441 | 1160552.6987 | 2530921.4512 | 1160563.6935 | 2530924.1264 | 1160568.3987 | 2530933.4159 | 1160591.4737
15 | 2530909.8441 | 1160552.6987 | 2530908.4856 | 1160553.1924 | 2530859.1844 | 1160569.2354 | 2530854.4415 | 1160544.7097 | 2530842.295 | 1160522.8373
16 | 2531071.1697 | 1160379.8962 | 2531062.8371 | 1160343.6611
17 | 2530842.295 | 1160522.8373 | 2530864.9644 | 1160509.4799 | 2530866.4991 | 1160481.0352 | 2530866.0131 | 1160466.7884 | 2530866.4467 | 1160446.7469
18 | 2530755.9133 | 1160694.0549 | 2530760.1818 | 1160706.0057
19 | 2530760.1818 | 1160706.0057 | 2530764.2914 | 1160717.5117 | 2530764.2914 | 1160717.5117
20 | 2530957.4171 | 1160599.439 | 2530971.2107 | 1160634.7944 | 2530983.8688 | 1160665.5206
21 | 2530984.8542 | 1160667.9125 | 2530983.8688 | 1160665.5206
22 | 2531046.2542 | 1160637.5593 | 2530983.8688 | 1160665.5206
23 | 2530997.5033 | 1160698.6168 | 2530984.8542 | 1160667.9125
24 | 2531046.2542 | 1160637.5593 | 2531056.8108 | 1160662.2322
25 | 2530999.9727 | 1160758.0883 | 2530997.5033 | 1160698.6168
26 | 2531061.0439 | 1160672.1258 | 2531056.8108 | 1160662.2322
27 | 2530999.9727 | 1160758.0883 | 2530988.0961 | 1160764.2702
28 | 2530988.0961 | 1160764.2702 | 2530976.0173 | 1160770.5573
29 | 2531053.9017 | 1160304.804 | 2531062.8371 | 1160343.6611
30 | 2530775.8859 | 1160735.3881 | 2530775.8859 | 1160735.3881 | 2530764.2914 | 1160717.5117
31 | 2530775.8859 | 1160735.3881 | 2530776.8117 | 1160738.2036
32 | 2530780.2215 | 1160748.5729 | 2530776.8117 | 1160738.2036
33 | 2530780.2215 | 1160748.5729 | 2530783.5055 | 1160758.5594
34 | 2530783.5055 | 1160758.5594 | 2530784.8051 | 1160762.5115 | 2530789.3214 | 1160767.7782
35 | 2530802.3921 | 1160783.0203 | 2530802.3921 | 1160783.0203 | 2530789.3214 | 1160767.7782
36 | 2530862.4398 | 1160742.9103 | 2530856.1514 | 1160748.2133
37 | 2530920.004 | 1160725.6007 | 2530909.9512 | 1160727.1061 | 2530880.4057 | 1160732.9271 | 2530866.6013 | 1160739.4008 | 2530862.4398 | 1160742.9103
38 | 2530856.1514 | 1160748.2133 | 2530855.3075 | 1160748.925 | 2530840.4407 | 1160761.6256 | 2530825.7828 | 1160776.8957
39 | 2530920.004 | 1160725.6007 | 2530944.552 | 1160781.6497 | 2530952.3973 | 1160801.4372
40 | 2530825.7828 | 1160776.8957 | 2530818.1466 | 1160784.8509 | 2530806.9397 | 1160783.5487
41 | 2530957.8817 | 1160819.1841 | 2530952.3973 | 1160801.4372
42 | 2530952.3973 | 1160801.4372 | 2530965.1451 | 1160795.0537 | 2530967.0908 | 1160783.906
43 | 2530802.3921 | 1160783.0203 | 2530806.9397 | 1160783.5487
44 | 2530957.8817 | 1160819.1841 | 2530960.5216 | 1160823.5006
45 | 2530957.8817 | 1160819.1841 | 2530950.9195 | 1160814.2058 | 2530936.6645 | 1160791.5015 | 2530916.0206 | 1160781.0109 | 2530911.4696 | 1160780.1825
46 | 2530968.7616 | 1160774.3339 | 2530967.0908 | 1160783.906
47 | 2530982.3564 | 1160858.2579 | 2530960.5216 | 1160823.5006
48 | 2530960.5216 | 1160823.5006 | 2531003.4167 | 1160804.1598
49 | 2530879.0057 | 1160785.0391 | 2530888.6247 | 1160779.8143 | 2530899.993 | 1160778.0936 | 2530911.4696 | 1160780.1825
50 | 2530968.7616 | 1160774.3339 | 2530968.7616 | 1160774.3339 | 2530976.0173 | 1160770.5573
51 | 2531061.0439 | 1160672.1258 | 2531067.766 | 1160687.8367
52 | 2531067.766 | 1160687.8367 | 2531074.961 | 1160704.6528 | 2531074.961 | 1160704.6528
53 | 2531074.961 | 1160704.6528 | 2531072.4896 | 1160714.3983
54 | 2531067.8823 | 1160731.7284 | 2531070.4227 | 1160722.5482 | 2531072.4896 | 1160714.3983
55 | 2531063.5633 | 1160747.3363 | 2531067.8823 | 1160731.7284
56 | 2531063.5633 | 1160747.3363 | 2531053.7675 | 1160782.7353
57 | 2531059.2801 | 1160802.793 | 2531051.5195 | 1160790.859 | 2531053.7675 | 1160782.7353
58 | 2531151.7921 | 1160675.0901 | 2531164.4312 | 1160673.3943
59 | 2531143.5621 | 1160676.1943 | 2531151.7921 | 1160675.0901
60 | 2531164.4312 | 1160673.3943 | 2531180.935 | 1160671.1799
61 | 2531195.2725 | 1160669.2562 | 2531180.935 | 1160671.1799
62 | 2531195.2725 | 1160669.2562 | 2531206.5303 | 1160667.7457 | 2531208.613 | 1160667.4578
63 | 2531222.0331 | 1160667.411 | 2531216.179 | 1160666.4122 | 2531208.613 | 1160667.4578
64 | 2531251.3321 | 1160679.7393 | 2531227.4745 | 1160668.3394 | 2531222.0331 | 1160667.411
65 | 2531251.3321 | 1160679.7393 | 2531238.2582 | 1160720.5785 | 2531228.0619 | 1160744.3418 | 2531215.7625 | 1160768.4851
66 | 2531251.3321 | 1160679.7393 | 2531260.8063 | 1160648.9597
67 | 2531215.7625 | 1160768.4851 | 2531215.2238 | 1160756.2511 | 2531217.8209 | 1160744.8038 | 2531218.189 | 1160738.8074 | 2531212.8737 | 1160735.0884
68 | 2531204.4578 | 1160736.3127 | 2531212.8737 | 1160735.0884
69 | 2531185.0934 | 1160739.1298 | 2531204.4578 | 1160736.3127
70 | 2531059.2801 | 1160802.793 | 2531064.9457 | 1160811.5053 | 2531067.8452 | 1160816.8273
71 | 2531067.8452 | 1160816.8273 | 2531159.974 | 1160879.631
72 | 2531159.974 | 1160879.631 | 2531142.397 | 1160868.5485 | 2531133.5076 | 1160861.8912 | 2531130.609 | 1160857.7332 | 2531128.1275 | 1160853.8484 | 2531127.5384 | 1160849.9308 | 2531145.5402 | 1160811.2027
73 | 2531094.8165 | 1160752.263 | 2531111.2613 | 1160749.8707
74 | 2531091.0024 | 1160752.8179 | 2531094.8165 | 1160752.263
75 | 2531111.2613 | 1160749.8707 | 2531115.3323 | 1160749.2784
76 | 2531126.4297 | 1160747.664 | 2531115.3323 | 1160749.2784
77 | 2531126.4297 | 1160747.664 | 2531131.6405 | 1160746.906
78 | 2531160.6366 | 1160742.6877 | 2531131.6405 | 1160746.906
79 | 2531131.6405 | 1160746.906 | 2531145.5402 | 1160811.2027
80 | 2531162.8357 | 1160742.3678 | 2531160.6366 | 1160742.6877
81 | 2531162.8357 | 1160742.3678 | 2531172.7255 | 1160740.929
82 | 2531185.0934 | 1160739.1298 | 2531172.7255 | 1160740.929
83 | 2530982.3564 | 1160858.2579 | 2531015.0883 | 1160842.3665
84 | 2531013.5546 | 1160799.5888 | 2531003.4167 | 1160804.1598
85 | 2530879.0057 | 1160785.0391 | 2530877.8373 | 1160796.7146 | 2530879.8359 | 1160803.4081
86 | 2530879.0057 | 1160785.0391 | 2530871.2563 | 1160789.5753 | 2530866.2466 | 1160795.7586 | 2530834.5071 | 1160836.6025 | 2530823.3953 | 1160847.9369 | 2530819.5424 | 1160849.4085
87 | 2531025.9104 | 1160837.1123 | 2531015.0883 | 1160842.3665
88 | 2530880.6591 | 1160806.1652 | 2530879.8359 | 1160803.4081
89 | 2530796.286 | 1160858.2773 | 2530816.6428 | 1160850.5161 | 2530819.5424 | 1160849.4085
90 | 2530880.6591 | 1160806.1652 | 2530879.511 | 1160811.6148 | 2530880.3733 | 1160815.62
91 | 2530897.5634 | 1160865.2593 | 2530890.0459 | 1160830.0261 | 2530887.3883 | 1160822.1856 | 2530883.489 | 1160814.9931 | 2530880.6591 | 1160806.1652
92 | 2530796.286 | 1160858.2773 | 2530806.553 | 1160902.8573
93 | 2530882.4504 | 1160825.2675 | 2530880.3733 | 1160815.62
94 | 2530897.5634 | 1160865.2593 | 2530898.9494 | 1160870.9975
95 | 2530897.5634 | 1160865.2593 | 2530922.0055 | 1160860.0967
96 | 2530882.4504 | 1160825.2675 | 2530887.4297 | 1160848.3951
97 | 2530901.6595 | 1160882.4539 | 2530900.75 | 1160878.4522 | 2530898.9494 | 1160870.9975
98 | 2530928.7339 | 1160852.2044 | 2530928.01 | 1160856.5596 | 2530926.7833 | 1160858.5082 | 2530924.6188 | 1160859.5448 | 2530922.0055 | 1160860.0967
99 | 2530927.0088 | 1160843.6307 | 2530928.7339 | 1160852.2044 | 2530928.7339 | 1160852.2044
100 | 2530927.0088 | 1160843.6307 | 2530925.1638 | 1160834.4617

## bus_geodata
| x | y | coords
0 | 2530985.5033 | 1160575.0077
1 | 2530978.7946 | 1160556.6878
2 | 2530988.4019 | 1160582.9234
3 | 2530971.9789 | 1160521.0108
4 | 2531045.3345 | 1160635.4098
5 | 2531046.0684 | 1160637.125
6 | 2530941.0807 | 1160539.3912
7 | 2530989.4022 | 1160513.284
8 | 2530935.2726 | 1160542.6783
9 | 2530969.5102 | 1160461.6282
10 | 2531097.5487 | 1160477.9224
11 | 2530941.5164 | 1160558.6825
12 | 2530909.8441 | 1160552.6987
13 | 2531071.1697 | 1160379.8962
14 | 2530866.4467 | 1160446.7469
15 | 2530842.295 | 1160522.8373
16 | 2530933.4159 | 1160591.4737
17 | 2530755.9133 | 1160694.0549
18 | 2530760.1818 | 1160706.0057
19 | 2530957.4171 | 1160599.439
20 | 2530983.8688 | 1160665.5206
21 | 2530984.8542 | 1160667.9125
22 | 2531046.2542 | 1160637.5593
23 | 2530997.5033 | 1160698.6168
24 | 2531056.8108 | 1160662.2322
25 | 2530999.9727 | 1160758.0883
26 | 2530988.0961 | 1160764.2702
27 | 2531062.8371 | 1160343.6611
28 | 2531053.9017 | 1160304.804
29 | 2530764.2914 | 1160717.5117
30 | 2530775.8859 | 1160735.3881
31 | 2530776.8117 | 1160738.2036
32 | 2530780.2215 | 1160748.5729
33 | 2530783.5055 | 1160758.5594
34 | 2530789.3214 | 1160767.7782
35 | 2530862.4398 | 1160742.9103
36 | 2530856.1514 | 1160748.2133
37 | 2530920.004 | 1160725.6007
38 | 2530825.7828 | 1160776.8957
39 | 2530952.3973 | 1160801.4372
40 | 2530806.9397 | 1160783.5487
41 | 2530957.8817 | 1160819.1841
42 | 2530967.0908 | 1160783.906
43 | 2530802.3921 | 1160783.0203
44 | 2530960.5216 | 1160823.5006
45 | 2530911.4696 | 1160780.1825
46 | 2530968.7616 | 1160774.3339
47 | 2531061.0439 | 1160672.1258
48 | 2531067.766 | 1160687.8367
49 | 2531074.961 | 1160704.6528
50 | 2531072.4896 | 1160714.3983
51 | 2531067.8823 | 1160731.7284
52 | 2531063.5633 | 1160747.3363
53 | 2531053.7675 | 1160782.7353
54 | 2531151.7921 | 1160675.0901
55 | 2531164.4312 | 1160673.3943
56 | 2531143.5621 | 1160676.1943
57 | 2531180.935 | 1160671.1799
58 | 2531195.2725 | 1160669.2562
59 | 2531208.613 | 1160667.4578
60 | 2531222.0331 | 1160667.411
61 | 2531251.3321 | 1160679.7393
62 | 2531215.7625 | 1160768.4851
63 | 2531260.8063 | 1160648.9597
64 | 2531212.8737 | 1160735.0884
65 | 2531204.4578 | 1160736.3127
66 | 2531059.2801 | 1160802.793
67 | 2531067.8452 | 1160816.8273
68 | 2531159.974 | 1160879.631
69 | 2531094.8165 | 1160752.263
70 | 2531111.2613 | 1160749.8707
71 | 2531091.0024 | 1160752.8179
72 | 2531115.3323 | 1160749.2784
73 | 2531126.4297 | 1160747.664
74 | 2531131.6405 | 1160746.906
75 | 2531160.6366 | 1160742.6877
76 | 2531145.5402 | 1160811.2027
77 | 2531162.8357 | 1160742.3678
78 | 2531172.7255 | 1160740.929
79 | 2531185.0934 | 1160739.1298
80 | 2530976.0173 | 1160770.5573
81 | 2530982.3564 | 1160858.2579
82 | 2531003.4167 | 1160804.1598
83 | 2530879.0057 | 1160785.0391
84 | 2531013.5546 | 1160799.5888
85 | 2531015.0883 | 1160842.3665
86 | 2531025.9104 | 1160837.1123
87 | 2530879.8359 | 1160803.4081
88 | 2530819.5424 | 1160849.4085
89 | 2530880.6591 | 1160806.1652
90 | 2530796.286 | 1160858.2773
91 | 2530880.3733 | 1160815.62
92 | 2530897.5634 | 1160865.2593
93 | 2530806.553 | 1160902.8573
94 | 2530882.4504 | 1160825.2675
95 | 2530898.9494 | 1160870.9975
96 | 2530922.0055 | 1160860.0967
97 | 2530887.4297 | 1160848.3951
98 | 2530901.6595 | 1160882.4539
99 | 2530928.7339 | 1160852.2044
100 | 2530927.0088 | 1160843.6307
101 | 2530925.1638 | 1160834.4617
102 | 2530988.4019 | 1160582.9234

## line_std_types
| c_nf_per_km | r_ohm_per_km | x_ohm_per_km | max_i_ka | type | q_mm2 | alpha | voltage_rating
NAYY 4x50 SE | 210 | 0.642 | 0.083 | 0.142 | cs | 50 | 0.00403 | LV
NAYY 4x120 SE | 264 | 0.225 | 0.08 | 0.242 | cs | 120 | 0.00403 | LV
NAYY 4x150 SE | 261 | 0.208 | 0.08 | 0.27 | cs | 150 | 0.00403 | LV
NA2XS2Y 1x95 RM/25 12/20 kV | 216 | 0.313 | 0.132 | 0.252 | cs | 95 | 0.00403 | MV
NA2XS2Y 1x185 RM/25 12/20 kV | 273 | 0.161 | 0.117 | 0.362 | cs | 185 | 0.00403 | MV
NA2XS2Y 1x240 RM/25 12/20 kV | 304 | 0.122 | 0.112 | 0.421 | cs | 240 | 0.00403 | MV
NA2XS2Y 1x95 RM/25 6/10 kV | 315 | 0.313 | 0.123 | 0.249 | cs | 95 | 0.00403 | MV
NA2XS2Y 1x185 RM/25 6/10 kV | 406 | 0.161 | 0.11 | 0.358 | cs | 185 | 0.00403 | MV
NA2XS2Y 1x240 RM/25 6/10 kV | 456 | 0.122 | 0.105 | 0.416 | cs | 240 | 0.00403 | MV
NA2XS2Y 1x150 RM/25 12/20 kV | 250 | 0.206 | 0.116 | 0.319 | cs | 150 | 0.00403 | MV
NA2XS2Y 1x120 RM/25 12/20 kV | 230 | 0.253 | 0.119 | 0.283 | cs | 120 | 0.00403 | MV
NA2XS2Y 1x70 RM/25 12/20 kV | 190 | 0.443 | 0.132 | 0.22 | cs | 70 | 0.00403 | MV
NA2XS2Y 1x150 RM/25 6/10 kV | 360 | 0.206 | 0.11 | 0.315 | cs | 150 | 0.00403 | MV
NA2XS2Y 1x120 RM/25 6/10 kV | 340 | 0.253 | 0.113 | 0.28 | cs | 120 | 0.00403 | MV
NA2XS2Y 1x70 RM/25 6/10 kV | 280 | 0.443 | 0.123 | 0.217 | cs | 70 | 0.00403 | MV
N2XS(FL)2Y 1x120 RM/35 64/110 kV | 112 | 0.153 | 0.166 | 0.366 | cs | 120 | 0.00393 | HV
N2XS(FL)2Y 1x185 RM/35 64/110 kV | 125 | 0.099 | 0.156 | 0.457 | cs | 185 | 0.00393 | HV
N2XS(FL)2Y 1x240 RM/35 64/110 kV | 135 | 0.075 | 0.149 | 0.526 | cs | 240 | 0.00393 | HV
N2XS(FL)2Y 1x300 RM/35 64/110 kV | 144 | 0.06 | 0.144 | 0.588 | cs | 300 | 0.00393 | HV
15-AL1/3-ST1A 0.4 | 11 | 1.8769 | 0.35 | 0.105 | ol | 16 | 0.00403 | LV
24-AL1/4-ST1A 0.4 | 11.25 | 1.2012 | 0.335 | 0.14 | ol | 24 | 0.00403 | LV
48-AL1/8-ST1A 0.4 | 12.2 | 0.5939 | 0.3 | 0.21 | ol | 48 | 0.00403 | LV
94-AL1/15-ST1A 0.4 | 13.2 | 0.306 | 0.29 | 0.35 | ol | 94 | 0.00403 | LV
34-AL1/6-ST1A 10.0 | 9.7 | 0.8342 | 0.36 | 0.17 | ol | 34 | 0.00403 | MV
48-AL1/8-ST1A 10.0 | 10.1 | 0.5939 | 0.35 | 0.21 | ol | 48 | 0.00403 | MV
70-AL1/11-ST1A 10.0 | 10.4 | 0.4132 | 0.339 | 0.29 | ol | 70 | 0.00403 | MV
94-AL1/15-ST1A 10.0 | 10.75 | 0.306 | 0.33 | 0.35 | ol | 94 | 0.00403 | MV
122-AL1/20-ST1A 10.0 | 11.1 | 0.2376 | 0.323 | 0.41 | ol | 122 | 0.00403 | MV
149-AL1/24-ST1A 10.0 | 11.25 | 0.194 | 0.315 | 0.47 | ol | 149 | 0.00403 | MV
34-AL1/6-ST1A 20.0 | 9.15 | 0.8342 | 0.382 | 0.17 | ol | 34 | 0.00403 | MV
48-AL1/8-ST1A 20.0 | 9.5 | 0.5939 | 0.372 | 0.21 | ol | 48 | 0.00403 | MV
70-AL1/11-ST1A 20.0 | 9.7 | 0.4132 | 0.36 | 0.29 | ol | 70 | 0.00403 | MV
94-AL1/15-ST1A 20.0 | 10 | 0.306 | 0.35 | 0.35 | ol | 94 | 0.00403 | MV
122-AL1/20-ST1A 20.0 | 10.3 | 0.2376 | 0.344 | 0.41 | ol | 122 | 0.00403 | MV
149-AL1/24-ST1A 20.0 | 10.5 | 0.194 | 0.337 | 0.47 | ol | 149 | 0.00403 | MV
184-AL1/30-ST1A 20.0 | 10.75 | 0.1571 | 0.33 | 0.535 | ol | 184 | 0.00403 | MV
243-AL1/39-ST1A 20.0 | 11 | 0.1188 | 0.32 | 0.645 | ol | 243 | 0.00403 | MV
48-AL1/8-ST1A 110.0 | 8 | 0.5939 | 0.46 | 0.21 | ol | 48 | 0.00403 | HV
70-AL1/11-ST1A 110.0 | 8.4 | 0.4132 | 0.45 | 0.29 | ol | 70 | 0.00403 | HV
94-AL1/15-ST1A 110.0 | 8.65 | 0.306 | 0.44 | 0.35 | ol | 94 | 0.00403 | HV
122-AL1/20-ST1A 110.0 | 8.5 | 0.2376 | 0.43 | 0.41 | ol | 122 | 0.00403 | HV
149-AL1/24-ST1A 110.0 | 8.75 | 0.194 | 0.41 | 0.47 | ol | 149 | 0.00403 | HV
184-AL1/30-ST1A 110.0 | 8.8 | 0.1571 | 0.4 | 0.535 | ol | 184 | 0.00403 | HV
243-AL1/39-ST1A 110.0 | 9 | 0.1188 | 0.39 | 0.645 | ol | 243 | 0.00403 | HV
305-AL1/39-ST1A 110.0 | 9.2 | 0.0949 | 0.38 | 0.74 | ol | 305 | 0.00403 | HV
490-AL1/64-ST1A 110.0 | 9.75 | 0.059 | 0.37 | 0.96 | ol | 490 | 0.00403 | HV
679-AL1/86-ST1A 110.0 | 9.95 | 0.042 | 0.36 | 1.15 | ol | 679 | 0.00403 | HV
490-AL1/64-ST1A 220.0 | 10 | 0.059 | 0.285 | 0.96 | ol | 490 | 0.00403 | HV
679-AL1/86-ST1A 220.0 | 11.7 | 0.042 | 0.275 | 1.15 | ol | 679 | 0.00403 | HV
490-AL1/64-ST1A 380.0 | 11 | 0.059 | 0.253 | 0.96 | ol | 490 | 0.00403 | HV
679-AL1/86-ST1A 380.0 | 14.6 | 0.042 | 0.25 | 1.15 | ol | 679 | 0.00403 | HV

## trafo_std_types
| i0_percent | pfe_kw | vkr_percent | sn_mva | vn_lv_kv | vn_hv_kv | vk_percent | shift_degree | vector_group | tap_side | tap_neutral | tap_min | tap_max | tap_step_degree | tap_step_percent | tap_phase_shifter
160 MVA 380/110 kV | 0.06 | 60 | 0.25 | 160 | 110 | 380 | 12.2 | 0 | Yy0 | hv | 0 | -9 | 9 | 0 | 1.5 | FALSE
100 MVA 220/110 kV | 0.06 | 55 | 0.26 | 100 | 110 | 220 | 12 | 0 | Yy0 | hv | 0 | -9 | 9 | 0 | 1.5 | FALSE
63 MVA 110/20 kV | 0.04 | 22 | 0.32 | 63 | 20 | 110 | 18 | 150 | YNd5 | hv | 0 | -9 | 9 | 0 | 1.5 | FALSE
40 MVA 110/20 kV | 0.05 | 18 | 0.34 | 40 | 20 | 110 | 16.2 | 150 | YNd5 | hv | 0 | -9 | 9 | 0 | 1.5 | FALSE
25 MVA 110/20 kV | 0.07 | 14 | 0.41 | 25 | 20 | 110 | 12 | 150 | YNd5 | hv | 0 | -9 | 9 | 0 | 1.5 | FALSE
63 MVA 110/10 kV | 0.04 | 22 | 0.32 | 63 | 10 | 110 | 18 | 150 | YNd5 | hv | 0 | -9 | 9 | 0 | 1.5 | FALSE
40 MVA 110/10 kV | 0.05 | 18 | 0.34 | 40 | 10 | 110 | 16.2 | 150 | YNd5 | hv | 0 | -9 | 9 | 0 | 1.5 | FALSE
25 MVA 110/10 kV | 0.07 | 14 | 0.41 | 25 | 10 | 110 | 12 | 150 | YNd5 | hv | 0 | -9 | 9 | 0 | 1.5 | FALSE
0.25 MVA 20/0.4 kV | 0.32 | 0.8 | 1.44 | 0.25 | 0.4 | 20 | 6 | 150 | Yzn5 | hv | 0 | -2 | 2 | 0 | 2.5 | FALSE
0.4 MVA 20/0.4 kV | 0.3375 | 1.35 | 1.425 | 0.4 | 0.4 | 20 | 6 | 150 | Dyn5 | hv | 0 | -2 | 2 | 0 | 2.5 | FALSE
0.63 MVA 20/0.4 kV | 0.2619 | 1.65 | 1.206 | 0.63 | 0.4 | 20 | 6 | 150 | Dyn5 | hv | 0 | -2 | 2 | 0 | 2.5 | FALSE
0.25 MVA 10/0.4 kV | 0.24 | 0.6 | 1.2 | 0.25 | 0.4 | 10 | 4 | 150 | Dyn5 | hv | 0 | -2 | 2 | 0 | 2.5 | FALSE
0.4 MVA 10/0.4 kV | 0.2375 | 0.95 | 1.325 | 0.4 | 0.4 | 10 | 4 | 150 | Dyn5 | hv | 0 | -2 | 2 | 0 | 2.5 | FALSE
0.63 MVA 10/0.4 kV | 0.1873 | 1.18 | 1.0794 | 0.63 | 0.4 | 10 | 4 | 150 | Dyn5 | hv | 0 | -2 | 2 | 0 | 2.5 | FALSE

## trafo3w_std_types
| sn_hv_mva | sn_mv_mva | sn_lv_mva | vn_hv_kv | vn_mv_kv | vn_lv_kv | vk_hv_percent | vk_mv_percent | vk_lv_percent | vkr_hv_percent | vkr_mv_percent | vkr_lv_percent | pfe_kw | i0_percent | shift_mv_degree | shift_lv_degree | vector_group | tap_side | tap_neutral | tap_min | tap_max | tap_step_percent
63/25/38 MVA 110/20/10 kV | 63 | 25 | 38 | 110 | 20 | 10 | 10.4 | 10.4 | 10.4 | 0.28 | 0.32 | 0.35 | 35 | 0.89 | 0 | 0 | YN0yn0yn0 | hv | 0 | -10 | 10 | 1.2
63/25/38 MVA 110/10/10 kV | 63 | 25 | 38 | 110 | 10 | 10 | 10.4 | 10.4 | 10.4 | 0.28 | 0.32 | 0.35 | 35 | 0.89 | 0 | 0 | YN0yn0yn0 | hv | 0 | -10 | 10 | 1.2

## fuse_std_types
| fuse_type | i_rated_a | t_avg | t_min | t_total | x_avg | x_min | x_total
HV 100A | HV 100A | 100 | 0 | [10.0, 3.64, 0.854, 0.281, 0.1, 0.0531, 0.022, 0.01] | [10.0, 4.267, 1.21, 0.403, 0.1, 0.058, 0.022, 0.01] | 0 | [300.0, 350.0, 450.0, 550.0, 700.0, 850.0, 1200.0, 1752.0] | [600.0, 700.0, 900.0, 1150.0, 1665.0, 2000.0, 3000.0, 4313.0]
HV 10A | HV 10A | 10 | 0 | [10.0, 1675.0, 0.344, 0.156, 0.1, 0.0417, 0.0171, 0.01] | [10.0, 1.3, 0.3, 0.155, 0.1, 0.0555, 0.023, 0.01] | 0 | [30.0, 32.0, 35.0, 37.0, 39.0, 50.0, 70.0, 88.0] | [60.0, 70.0, 80.0, 87.0, 94.0, 110.0, 150.0, 216.0]
HV 125A | HV 125A | 125 | 0 | [10.0, 1.82, 0.344, 0.1, 0.0467, 0.0269, 0.01] | [10.0, 2.478, 0.426, 0.1, 0.0427, 0.0211, 0.01] | 0 | [375.0, 500.0, 700.0, 925.0, 1200.0, 1500.0, 2341.0] | [750.0, 1000.0, 1500.0, 2200.0, 3000.0, 4000.0, 5765.0]
HV 160A | HV 160A | 160 | 0 | [10.0, 4.15, 1.03, 0.198, 0.1, 0.051, 0.0172, 0.01] | [10.0, 2.3, 0.734, 0.274, 0.1, 0.046, 0.0177, 0.01] | 0 | [480.0, 550.0, 700.0, 1000.0, 1260.0, 1600.0, 2500.0, 3227.0] | [960.0, 1300.0, 1700.0, 2200.0, 2996.0, 4000.0, 6000.0, 7946.0]
HV 16A | HV 16A | 16 | 0 | [10.0, 0.352, 0.164, 0.1, 0.0649, 0.0342, 0.01] | [10.0, 2.34, 0.722, 0.181, 0.1, 0.055, 0.0296, 0.01] | 0 | [48.0, 60.0, 65.0, 71.0, 80.0, 100.0, 162.0] | [96.0, 110.0, 125.0, 150.0, 168.0, 200.0, 250.0, 398.0]
HV 200A | HV 200A | 200 | 0 | [10.0, 4.267, 1.21, 0.403, 0.1, 0.058, 0.022, 0.01] | [10.0, 3.73, 1.654, 0.328, 0.1, 0.0531, 0.019, 0.01] | 0 | [600.0, 700.0, 900.0, 1150.0, 1665.0, 2000.0, 3000.0, 4313.0] | [1200.0, 1500.0, 1800.0, 2700.0, 3960.0, 5000.0, 7500.0, 10620.0]
HV 20A | HV 20A | 20 | 0 | [10.0, 1.3, 0.3, 0.155, 0.1, 0.0555, 0.023, 0.01] | [10.0, 1.3, 0.161, 0.1, 0.0611, 0.0399, 0.0141, 0.01] | 0 | [60.0, 70.0, 80.0, 87.0, 94.0, 110.0, 150.0, 216.0] | [120.0, 150.0, 200.0, 223.0, 260.0, 300.0, 450.0, 532.0]
HV 25A | HV 25A | 25 | 0 | [10.0, 2.512, 0.833, 0.299, 0.1, 0.0372, 0.0223, 0.01] | [10.0, 3.125, 0.597, 0.198, 0.1, 0.0378, 0.022, 0.01] | 0 | [75.0, 82.0, 90.0, 100.0, 124.0, 170.0, 200.0, 289.0] | [150.0, 170.0, 210.0, 250.0, 294.0, 400.0, 500.0, 711.0]
HV 31.5A | HV 31.5A | 31.5 | 0 | [10.0, 2.34, 0.722, 0.181, 0.1, 0.055, 0.0296, 0.01] | [10.0, 2.84, 0.368, 0.164, 0.1, 0.0621, 0.0378, 0.0195, 0.01] | 0 | [95.0, 110.0, 125.0, 150.0, 165.0, 200.0, 250.0, 390.0] | [189.0, 220.0, 300.0, 350.0, 393.0, 450.0, 530.0, 700.0, 960.0]
HV 40A | HV 40A | 40 | 0 | [10.0, 1.3, 0.161, 0.1, 0.0611, 0.0399, 0.0141, 0.01] | [10.0, 2.05, 0.369, 0.198, 0.1, 0.051, 0.0298, 0.01] | 0 | [120.0, 150.0, 200.0, 223.0, 260.0, 300.0, 450.0, 532.0] | [240.0, 300.0, 400.0, 450.0, 530.0, 650.0, 800.0, 1311.0]
HV 50A | HV 50A | 50 | 0 | [10.0, 3.215, 0.597, 0.198, 0.1, 0.0378, 0.022, 0.01] | [10.0, 3.64, 0.854, 0.281, 0.1, 0.0531, 0.022, 0.01] | 0 | [150.0, 170.0, 210.0, 250.0, 294.0, 400.0, 500.0, 711.0] | [300.0, 350.0, 450.0, 550.0, 700.0, 850.0, 1200.0, 1752.0]
HV 6.3A | HV 6.3A | 6.3 | 0 | [10.0, 1.39, 0.344, 0.168, 0.1, 0.056, 0.0263, 0.01] | [10.0, 1.711, 0.516, 0.198, 0.1, 0.0634, 0.0303, 0.01] | 0 | [19.0, 19.5, 20.4, 20.8, 22.0, 25.0, 32.0, 48.0] | [38.0, 40.0, 43.0, 48.0, 53.0, 60.0, 75.0, 118.0]
HV 63A | HV 63A | 63 | 0 | [10.0, 2.84, 0.368, 0.164, 0.1, 0.0621, 0.0378, 0.0195, 0.01] | [10.0, 1.82, 0.344, 0.1, 0.0467, 0.0269, 0.01] | 0 | [189.0, 220.0, 300.0, 350.0, 393.0, 450.0, 530.0, 700.0, 961.0] | [378.0, 500.0, 700.0, 934.0, 1200.0, 1500.0, 2366.0]
HV 80A | HV 80A | 80 | 0 | [10.0, 2.05, 0.369, 0.198, 0.1, 0.051, 0.0298, 0.01] | [10.0, 4.15, 1.03, 0.198, 0.1, 0.051, 0.0172, 0.01] | 0 | [240.0, 300.0, 400.0, 450.0, 530.0, 650.0, 800.0, 1311.0] | [480.0, 550.0, 700.0, 1000.0, 1260.0, 1600.0, 2500.0, 3227.0]
Siemens NH-1-100 | Siemens NH-1-100 | 100 | [5400.0, 2000.0, 400.0, 20.0, 1.0, 0.2, 0.012, 0.004] | 0 | 0 | [150.0, 190.0, 250.0, 430.0, 900.0, 1250.0, 2700.0, 3600.0] | 0 | 0
Siemens NH-1-125 | Siemens NH-1-125 | 125 | [4800.0, 120.0, 7.0, 0.1, 0.004] | 0 | 0 | [180.0, 400.0, 740.0, 2000.0, 4250.0] | 0 | 0
Siemens NH-1-16 | Siemens NH-1-16 | 16 | [4000.0, 400.0, 2.0, 0.1, 0.04, 0.01] | 0 | 0 | [26.0, 35.0, 75.0, 150.0, 200.0, 300.0] | 0 | 0
Siemens NH-1-160 | Siemens NH-1-160 | 160 | [4800.0, 120.0, 7.0, 0.1, 0.004] | 0 | 0 | [210.0, 500.0, 900.0, 2300.0, 5000.0] | 0 | 0
Siemens NH-1-25 | Siemens NH-1-25 | 25 | [4000.0, 1000.0, 10.0, 0.2, 0.02, 0.01] | 0 | 0 | [40.0, 50.0, 100.0, 210.0, 400.0, 500.0] | 0 | 0
Siemens NH-1-50 | Siemens NH-1-50 | 50 | [4000.0, 40.0, 4.0, 1.0, 0.02, 0.01] | 0 | 0 | [86.0, 200.0, 300.0, 400.0, 1000.0, 1280.0] | 0 | 0
Siemens NH-1-63 | Siemens NH-1-63 | 63 | [4000.0, 100.0, 10.0, 2.0, 0.04, 0.01] | 0 | 0 | [100.0, 200.0, 300.0, 400.0, 1000.0, 1500.0] | 0 | 0
Siemens NH-1-80 | Siemens NH-1-80 | 80 | [4800.0, 120.0, 7.0, 0.1, 0.01] | 0 | 0 | [150.58, 250.0, 450.0, 1150.0, 2470.0] | 0 | 0
Siemens NH-2-1000 | Siemens NH-2-1000 | 1000 | [4800.0, 120.0, 7.0, 0.1, 0.004] | 0 | 0 | [1900.0, 3500.0, 8400.0, 24000.0, 52000.0] | 0 | 0
Siemens NH-2-200 | Siemens NH-2-200 | 200 | [4800.0, 120.0, 7.0, 0.1, 0.004] | 0 | 0 | [280.0, 650.0, 1200.0, 3000.0, 7000.0] | 0 | 0
Siemens NH-2-224 | Siemens NH-2-224 | 224 | [4800.0, 120.0, 7.0, 0.2, 0.04, 0.004] | 0 | 0 | [400.0, 750.0, 1453.0, 3025.0, 4315.0, 7600.0] | 0 | 0
Siemens NH-2-250 | Siemens NH-2-250 | 250 | [4800.0, 120.0, 7.0, 0.1, 0.004] | 0 | 0 | [450.0, 800.0, 1650.0, 4000.0, 8500.0] | 0 | 0
Siemens NH-2-315 | Siemens NH-2-315 | 315 | [4800.0, 120.0, 7.0, 0.1, 0.004] | 0 | 0 | [550.0, 920.0, 1900.0, 5000.0, 11000.0] | 0 | 0
Siemens NH-2-355 | Siemens NH-2-355 | 355 | [4800.0, 120.0, 6.0, 0.1, 0.004] | 0 | 0 | [650.0, 1116.27, 2350.0, 5840.0, 12790.0] | 0 | 0
Siemens NH-2-400 | Siemens NH-2-400 | 400 | [4800.0, 120.0, 7.0, 0.1, 0.004] | 0 | 0 | [720.0, 1350.0, 2800.0, 6500.0, 15000.0] | 0 | 0
Siemens NH-2-425 | Siemens NH-2-425 | 425 | [4800.0, 120.0, 7.0, 0.1, 0.004] | 0 | 0 | [850.0, 1500.0, 3050.0, 7500.0, 16500.0] | 0 | 0
Siemens NH-2-630 | Siemens NH-2-630 | 630 | [4800.0, 120.0, 7.0, 0.1, 0.004] | 0 | 0 | [1200.0, 2000.0, 4800.0, 12000.0, 26000.0] | 0 | 0

## dtypes
| element | column | dtype
0 | bus | name | object
1 | bus | vn_kv | float64
2 | bus | type | object
3 | bus | zone | object
4 | bus | in_service | bool
5 | load | name | object
6 | load | bus | uint32
7 | load | p_mw | float64
8 | load | q_mvar | float64
9 | load | const_z_percent | float64
10 | load | const_i_percent | float64
11 | load | sn_mva | float64
12 | load | scaling | float64
13 | load | in_service | bool
14 | load | type | object
15 | ext_grid | name | object
16 | ext_grid | bus | uint32
17 | ext_grid | vm_pu | float64
18 | ext_grid | va_degree | float64
19 | ext_grid | slack_weight | float64
20 | ext_grid | in_service | bool
21 | line | name | object
22 | line | std_type | object
23 | line | from_bus | uint32
24 | line | to_bus | uint32
25 | line | length_km | float64
26 | line | r_ohm_per_km | float64
27 | line | x_ohm_per_km | float64
28 | line | c_nf_per_km | float64
29 | line | g_us_per_km | float64
30 | line | max_i_ka | float64
31 | line | df | float64
32 | line | parallel | uint32
33 | line | type | object
34 | line | in_service | bool
35 | trafo | name | object
36 | trafo | std_type | object
37 | trafo | hv_bus | uint32
38 | trafo | lv_bus | uint32
39 | trafo | sn_mva | float64
40 | trafo | vn_hv_kv | float64
41 | trafo | vn_lv_kv | float64
42 | trafo | vk_percent | float64
43 | trafo | vkr_percent | float64
44 | trafo | pfe_kw | float64
45 | trafo | i0_percent | float64
46 | trafo | shift_degree | float64
47 | trafo | tap_side | object
48 | trafo | tap_neutral | int32
49 | trafo | tap_min | int32
50 | trafo | tap_max | int32
51 | trafo | tap_step_percent | float64
52 | trafo | tap_step_degree | float64
53 | trafo | tap_pos | int32
54 | trafo | tap_phase_shifter | bool
55 | trafo | parallel | uint32
56 | trafo | df | float64
57 | trafo | in_service | bool
58 | line_geodata | coords | object
59 | bus_geodata | x | float64
60 | bus_geodata | y | float64
61 | bus_geodata | coords | object

## parameters
| version | format_version | converged | OPF_converged | name | f_hz | sn_mva
0 | 2.14.6 | 2.14.0 | FALSE | FALSE |  | 50 | 1