## bus
| name | vn_kv | type | zone | in_service
0 | bus_LV_5496-2_1_4_node_122 | 0.4 | n |  | TRUE
1 | bus_LV_5496-2_1_4_node_123 | 0.4 | n |  | TRUE
2 | bus_LV_5496-2_1_4_node_99 | 0.4 | n |  | TRUE
3 | bus_LV_5496-2_1_4_node_124 | 0.4 | n |  | TRUE
4 | bus_LV_5496-2_1_4_node_125 | 0.4 | n |  | TRUE
5 | bus_LV_5496-2_1_4_node_117 | 0.4 | n |  | TRUE
6 | bus_LV_5496-2_1_4_node_116 | 0.4 | n |  | TRUE
7 | bus_LV_5496-2_1_4_node_115 | 0.4 | n |  | TRUE
8 | bus_LV_5496-2_1_4_node_16 | 0.4 | n |  | TRUE
9 | bus_LV_5496-2_1_4_node_17 | 0.4 | n |  | TRUE
10 | bus_LV_5496-2_1_4_node_18 | 0.4 | n |  | TRUE
11 | bus_LV_5496-2_1_4_node_94 | 0.4 | n |  | TRUE
12 | bus_LV_5496-2_1_4_node_85 | 0.4 | n |  | TRUE
13 | bus_LV_5496-2_1_4_node_87 | 0.4 | n |  | TRUE
14 | bus_LV_5496-2_1_4_node_84 | 0.4 | n |  | TRUE
15 | bus_LV_5496-2_1_4_node_86 | 0.4 | n |  | TRUE
16 | bus_LV_5496-2_1_4_node_88 | 0.4 | n |  | TRUE
17 | bus_LV_5496-2_1_4_node_93 | 0.4 | n |  | TRUE
18 | bus_LV_5496-2_1_4_node_19 | 0.4 | n |  | TRUE
19 | bus_LV_5496-2_1_4_node_20 | 0.4 | n |  | TRUE
20 | bus_LV_5496-2_1_4_node_21 | 0.4 | n |  | TRUE
21 | bus_LV_5496-2_1_4_node_22 | 0.4 | n |  | TRUE
22 | bus_LV_5496-2_1_4_node_25 | 0.4 | n |  | TRUE
23 | bus_LV_5496-2_1_4_node_107 | 0.4 | n |  | TRUE
24 | bus_LV_5496-2_1_4_node_23 | 0.4 | n |  | TRUE
25 | bus_LV_5496-2_1_4_node_108 | 0.4 | n |  | TRUE
26 | bus_LV_5496-2_1_4_node_105 | 0.4 | n |  | TRUE
27 | bus_LV_5496-2_1_4_node_24 | 0.4 | n |  | TRUE
28 | bus_LV_5496-2_1_4_node_26 | 0.4 | n |  | TRUE
29 | bus_LV_5496-2_1_4_node_36 | 0.4 | n |  | TRUE
30 | bus_LV_5496-2_1_4_node_28 | 0.4 | n |  | TRUE
31 | bus_LV_5496-2_1_4_node_37 | 0.4 | n |  | TRUE
32 | bus_LV_5496-2_1_4_node_38 | 0.4 | n |  | TRUE
33 | bus_LV_5496-2_1_4_node_39 | 0.4 | n |  | TRUE
34 | bus_LV_5496-2_1_4_node_40 | 0.4 | n |  | TRUE
35 | bus_LV_5496-2_1_4_node_27 | 0.4 | n |  | TRUE
36 | bus_LV_5496-2_1_4_node_96 | 0.4 | n |  | TRUE
37 | bus_LV_5496-2_1_4_node_95 | 0.4 | n |  | TRUE
38 | bus_LV_5496-2_1_4_node_29 | 0.4 | n |  | TRUE
39 | bus_LV_5496-2_1_4_node_97 | 0.4 | n |  | TRUE
40 | bus_LV_5496-2_1_4_node_47 | 0.4 | n |  | TRUE
41 | bus_LV_5496-2_1_4_node_30 | 0.4 | n |  | TRUE
42 | bus_LV_5496-2_1_4_node_31 | 0.4 | n |  | TRUE
43 | bus_LV_5496-2_1_4_node_32 | 0.4 | n |  | TRUE
44 | bus_LV_5496-2_1_4_node_33 | 0.4 | n |  | TRUE
45 | bus_LV_5496-2_1_4_node_34 | 0.4 | n |  | TRUE
46 | bus_LV_5496-2_1_4_node_35 | 0.4 | n |  | TRUE
47 | bus_LV_5496-2_1_4_node_41 | 0.4 | n |  | TRUE
48 | bus_LV_5496-2_1_4_node_52 | 0.4 | n |  | TRUE
49 | bus_LV_5496-2_1_4_node_53 | 0.4 | n |  | TRUE
50 | bus_LV_5496-2_1_4_node_43 | 0.4 | n |  | TRUE
51 | bus_LV_5496-2_1_4_node_44 | 0.4 | n |  | TRUE
52 | bus_LV_5496-2_1_4_node_45 | 0.4 | n |  | TRUE
53 | bus_LV_5496-2_1_4_node_46 | 0.4 | n |  | TRUE
54 | bus_LV_5496-2_1_4_node_51 | 0.4 | n |  | TRUE
55 | bus_LV_5496-2_1_4_node_98 | 0.4 | n |  | TRUE
56 | bus_LV_5496-2_1_4_node_100 | 0.4 | n |  | TRUE
57 | bus_LV_5496-2_1_4_node_101 | 0.4 | n |  | TRUE
58 | bus_LV_5496-2_1_4_node_56 | 0.4 | n |  | TRUE
59 | bus_LV_5496-2_1_4_node_48 | 0.4 | n |  | TRUE
60 | bus_LV_5496-2_1_4_node_49 | 0.4 | n |  | TRUE
61 | bus_LV_5496-2_1_4_node_50 | 0.4 | n |  | TRUE
62 | bus_LV_5496-2_1_4_node_54 | 0.4 | n |  | TRUE
63 | bus_LV_5496-2_1_4_node_57 | 0.4 | n |  | TRUE
64 | bus_LV_5496-2_1_4_node_55 | 0.4 | n |  | TRUE
65 | bus_LV_5496-2_1_4_node_60 | 0.4 | n |  | TRUE
66 | bus_LV_5496-2_1_4_node_64 | 0.4 | n |  | TRUE
67 | bus_LV_5496-2_1_4_node_58 | 0.4 | n |  | TRUE
68 | bus_LV_5496-2_1_4_node_65 | 0.4 | n |  | TRUE
69 | bus_LV_5496-2_1_4_node_59 | 0.4 | n |  | TRUE
70 | bus_LV_5496-2_1_4_node_61 | 0.4 | n |  | TRUE
71 | bus_LV_5496-2_1_4_node_63 | 0.4 | n |  | TRUE
72 | bus_LV_5496-2_1_4_node_62 | 0.4 | n |  | TRUE
73 | bus_LV_5496-2_1_4_node_66 | 0.4 | n |  | TRUE
74 | bus_LV_5496-2_1_4_node_82 | 0.4 | n |  | TRUE
75 | bus_LV_5496-2_1_4_node_68 | 0.4 | n |  | TRUE
76 | bus_LV_5496-2_1_4_node_75 | 0.4 | n |  | TRUE
77 | bus_LV_5496-2_1_4_node_83 | 0.4 | n |  | TRUE
78 | bus_LV_5496-2_1_4_node_67 | 0.4 | n |  | TRUE
79 | bus_LV_5496-2_1_4_node_73 | 0.4 | n |  | TRUE
80 | bus_LV_5496-2_1_4_node_69 | 0.4 | n |  | TRUE
81 | bus_LV_5496-2_1_4_node_70 | 0.4 | n |  | TRUE
82 | bus_LV_5496-2_1_4_node_71 | 0.4 | n |  | TRUE
83 | bus_LV_5496-2_1_4_node_76 | 0.4 | n |  | TRUE
84 | bus_LV_5496-2_1_4_node_77 | 0.4 | n |  | TRUE
85 | bus_LV_5496-2_1_4_node_74 | 0.4 | n |  | TRUE
86 | bus_LV_5496-2_1_4_node_72 | 0.4 | n |  | TRUE
87 | bus_LV_5496-2_1_4_node_79 | 0.4 | n |  | TRUE
88 | bus_LV_5496-2_1_4_node_78 | 0.4 | n |  | TRUE
89 | bus_LV_5496-2_1_4_node_81 | 0.4 | n |  | TRUE
90 | bus_LV_5496-2_1_4_node_131 | 0.4 | n |  | TRUE
91 | bus_LV_5496-2_1_4_node_130 | 0.4 | n |  | TRUE
92 | bus_LV_5496-2_1_4_node_89 | 0.4 | n |  | TRUE
93 | bus_LV_5496-2_1_4_node_92 | 0.4 | n |  | TRUE
94 | bus_LV_5496-2_1_4_node_102 | 0.4 | n |  | TRUE
95 | bus_LV_5496-2_1_4_node_103 | 0.4 | n |  | TRUE
96 | bus_LV_5496-2_1_4_node_104 | 0.4 | n |  | TRUE
97 | bus_LV_5496-2_1_4_node_106 | 0.4 | n |  | TRUE
98 | bus_LV_5496-2_1_4_node_109 | 0.4 | n |  | TRUE
99 | bus_LV_5496-2_1_4_node_110 | 0.4 | n |  | TRUE
100 | bus_LV_5496-2_1_4_node_111 | 0.4 | n |  | TRUE
101 | bus_LV_5496-2_1_4_node_112 | 0.4 | n |  | TRUE
102 | bus_LV_5496-2_1_4_node_113 | 0.4 | n |  | TRUE
103 | bus_LV_5496-2_1_4_node_114 | 0.4 | n |  | TRUE
104 | bus_MV_315_1_node_84 | 20 | n |  | TRUE

## load
| name | bus | p_mw | q_mvar | const_z_percent | const_i_percent | sn_mva | scaling | in_service | type
0 | LV_5496-2_1_4_load_122 | 0 | 0.0027321 | 0.00068472 | 0 | 0 |  | 1 | TRUE | wye
1 | LV_5496-2_1_4_load_123 | 1 | 0.0040607 | 0.0010177 | 0 | 0 |  | 1 | TRUE | wye
2 | LV_5496-2_1_4_load_99 | 2 | 0.0024936 | 0.00062495 | 0 | 0 |  | 1 | TRUE | wye
3 | LV_5496-2_1_4_load_124 | 3 | 0.0031766 | 0.00079613 | 0 | 0 |  | 1 | TRUE | wye
4 | LV_5496-2_1_4_load_125 | 4 | 0.003563 | 0.00089297 | 0 | 0 |  | 1 | TRUE | wye
5 | LV_5496-2_1_4_load_117 | 5 | 0.0019727 | 0.0004944 | 0 | 0 |  | 1 | TRUE | wye
6 | LV_5496-2_1_4_load_116 | 6 | 0.0015539 | 0.00038945 | 0 | 0 |  | 1 | TRUE | wye
7 | LV_5496-2_1_4_load_115 | 7 | 0.0024787 | 0.00062123 | 0 | 0 |  | 1 | TRUE | wye
8 | LV_5496-2_1_4_load_16 | 8 | 0.010525 | 0.0026377 | 0 | 0 |  | 1 | TRUE | wye
9 | LV_5496-2_1_4_load_17 | 9 | 0.0063581 | 0.0015935 | 0 | 0 |  | 1 | TRUE | wye
10 | LV_5496-2_1_4_load_87 | 13 | 0.004221 | 0.0010579 | 0 | 0 |  | 1 | TRUE | wye
11 | LV_5496-2_1_4_load_84 | 14 | 0.00661 | 0.0016566 | 0 | 0 |  | 1 | TRUE | wye
12 | LV_5496-2_1_4_load_88 | 16 | 0.0026433 | 0.00066247 | 0 | 0 |  | 1 | TRUE | wye
13 | LV_5496-2_1_4_load_93 | 17 | 0.0016281 | 0.00040805 | 0 | 0 |  | 1 | TRUE | wye
14 | LV_5496-2_1_4_load_19 | 18 | 0.0032725 | 0.00082017 | 0 | 0 |  | 1 | TRUE | wye
15 | LV_5496-2_1_4_load_21 | 20 | 0.0013366 | 0.00033497 | 0 | 0 |  | 1 | TRUE | wye
16 | LV_5496-2_1_4_load_22 | 21 | 0.0009472 | 0.00023739 | 0 | 0 |  | 1 | TRUE | wye
17 | LV_5496-2_1_4_load_23 | 24 | 0.0017301 | 0.0004336 | 0 | 0 |  | 1 | TRUE | wye
18 | LV_5496-2_1_4_load_108 | 25 | 0.0023052 | 0.00057774 | 0 | 0 |  | 1 | TRUE | wye
19 | LV_5496-2_1_4_load_105 | 26 | 0.002516 | 0.00063057 | 0 | 0 |  | 1 | TRUE | wye
20 | LV_5496-2_1_4_load_24 | 27 | 0.00080603 | 0.00020201 | 0 | 0 |  | 1 | TRUE | wye
21 | LV_5496-2_1_4_load_26 | 28 | 0.0037708 | 0.00094505 | 0 | 0 |  | 1 | TRUE | wye
22 | LV_5496-2_1_4_load_36 | 29 | 0.0052354 | 0.0013121 | 0 | 0 |  | 1 | TRUE | wye
23 | LV_5496-2_1_4_load_28 | 30 | 0.0028161 | 0.00070578 | 0 | 0 |  | 1 | TRUE | wye
24 | LV_5496-2_1_4_load_37 | 31 | 0.0021295 | 0.00053371 | 0 | 0 |  | 1 | TRUE | wye
25 | LV_5496-2_1_4_load_38 | 32 | 0.024448 | 0.0061271 | 0 | 0 |  | 1 | TRUE | wye
26 | LV_5496-2_1_4_load_39 | 33 | 0.029995 | 0.0075175 | 0 | 0 |  | 1 | TRUE | wye
27 | LV_5496-2_1_4_load_40 | 34 | 0.0092619 | 0.0023213 | 0 | 0 |  | 1 | TRUE | wye
28 | LV_5496-2_1_4_load_96 | 36 | 0.0042233 | 0.0010585 | 0 | 0 |  | 1 | TRUE | wye
29 | LV_5496-2_1_4_load_95 | 37 | 0.0014927 | 0.0003741 | 0 | 0 |  | 1 | TRUE | wye
30 | LV_5496-2_1_4_load_29 | 38 | 0.0039625 | 0.00099311 | 0 | 0 |  | 1 | TRUE | wye
31 | LV_5496-2_1_4_load_97 | 39 | 0.0019741 | 0.00049477 | 0 | 0 |  | 1 | TRUE | wye
32 | LV_5496-2_1_4_load_47 | 40 | 0.0049156 | 0.001232 | 0 | 0 |  | 1 | TRUE | wye
33 | LV_5496-2_1_4_load_30 | 41 | 0.0038217 | 0.00095781 | 0 | 0 |  | 1 | TRUE | wye
34 | LV_5496-2_1_4_load_31 | 42 | 0.0035487 | 0.00088938 | 0 | 0 |  | 1 | TRUE | wye
35 | LV_5496-2_1_4_load_32 | 43 | 0.0026391 | 0.00066142 | 0 | 0 |  | 1 | TRUE | wye
36 | LV_5496-2_1_4_load_33 | 44 | 0.0039334 | 0.0009858 | 0 | 0 |  | 1 | TRUE | wye
37 | LV_5496-2_1_4_load_35 | 46 | 0.0037784 | 0.00094695 | 0 | 0 |  | 1 | TRUE | wye
38 | LV_5496-2_1_4_load_41 | 47 | 0.009497 | 0.0023802 | 0 | 0 |  | 1 | TRUE | wye
39 | LV_5496-2_1_4_load_52 | 48 | 0.014664 | 0.0036752 | 0 | 0 |  | 1 | TRUE | wye
40 | LV_5496-2_1_4_load_43 | 50 | 0.020306 | 0.0050893 | 0 | 0 |  | 1 | TRUE | wye
41 | LV_5496-2_1_4_load_44 | 51 | 0.0023854 | 0.00059785 | 0 | 0 |  | 1 | TRUE | wye
42 | LV_5496-2_1_4_load_45 | 52 | 0.0036293 | 0.00090958 | 0 | 0 |  | 1 | TRUE | wye
43 | LV_5496-2_1_4_load_51 | 54 | 0.0019146 | 0.00047983 | 0 | 0 |  | 1 | TRUE | wye
44 | LV_5496-2_1_4_load_98 | 55 | 0.0027076 | 0.00067859 | 0 | 0 |  | 1 | TRUE | wye
45 | LV_5496-2_1_4_load_100 | 56 | 0.0020436 | 0.00051218 | 0 | 0 |  | 1 | TRUE | wye
46 | LV_5496-2_1_4_load_101 | 57 | 0.0046306 | 0.0011605 | 0 | 0 |  | 1 | TRUE | wye
47 | LV_5496-2_1_4_load_56 | 58 | 0.0011662 | 0.00029227 | 0 | 0 |  | 1 | TRUE | wye
48 | LV_5496-2_1_4_load_48 | 59 | 0.037841 | 0.0094839 | 0 | 0 |  | 1 | TRUE | wye
49 | LV_5496-2_1_4_load_49 | 60 | 0.011772 | 0.0029502 | 0 | 0 |  | 1 | TRUE | wye
50 | LV_5496-2_1_4_load_50 | 61 | 0.0017689 | 0.00044332 | 0 | 0 |  | 1 | TRUE | wye
51 | LV_5496-2_1_4_load_54 | 62 | 0.0024994 | 0.00062641 | 0 | 0 |  | 1 | TRUE | wye
52 | LV_5496-2_1_4_load_57 | 63 | 0.0017188 | 0.00043077 | 0 | 0 |  | 1 | TRUE | wye
53 | LV_5496-2_1_4_load_64 | 66 | 0.00030952 | 7.7574e-05 | 0 | 0 |  | 1 | TRUE | wye
54 | LV_5496-2_1_4_load_58 | 67 | 0.001291 | 0.00032354 | 0 | 0 |  | 1 | TRUE | wye
55 | LV_5496-2_1_4_load_65 | 68 | 0.0022834 | 0.00057226 | 0 | 0 |  | 1 | TRUE | wye
56 | LV_5496-2_1_4_load_59 | 69 | 0.001711 | 0.00042882 | 0 | 0 |  | 1 | TRUE | wye
57 | LV_5496-2_1_4_load_61 | 70 | 0.00077125 | 0.00019329 | 0 | 0 |  | 1 | TRUE | wye
58 | LV_5496-2_1_4_load_63 | 71 | 0.0009977 | 0.00025005 | 0 | 0 |  | 1 | TRUE | wye
59 | LV_5496-2_1_4_load_82 | 74 | 0.0028619 | 0.00071726 | 0 | 0 |  | 1 | TRUE | wye
60 | LV_5496-2_1_4_load_68 | 75 | 0.00044985 | 0.00011274 | 0 | 0 |  | 1 | TRUE | wye
61 | LV_5496-2_1_4_load_75 | 76 | 0.0013645 | 0.00034197 | 0 | 0 |  | 1 | TRUE | wye
62 | LV_5496-2_1_4_load_83 | 77 | 0.0021002 | 0.00052635 | 0 | 0 |  | 1 | TRUE | wye
63 | LV_5496-2_1_4_load_67 | 78 | 0.00072036 | 0.00018054 | 0 | 0 |  | 1 | TRUE | wye
64 | LV_5496-2_1_4_load_73 | 79 | 0.00049699 | 0.00012456 | 0 | 0 |  | 1 | TRUE | wye
65 | LV_5496-2_1_4_load_70 | 81 | 0.0014426 | 0.00036156 | 0 | 0 |  | 1 | TRUE | wye
66 | LV_5496-2_1_4_load_71 | 82 | 0.0016798 | 0.00042099 | 0 | 0 |  | 1 | TRUE | wye
67 | LV_5496-2_1_4_load_77 | 84 | 0.0010252 | 0.00025695 | 0 | 0 |  | 1 | TRUE | wye
68 | LV_5496-2_1_4_load_74 | 85 | 0.00019423 | 4.8678e-05 | 0 | 0 |  | 1 | TRUE | wye
69 | LV_5496-2_1_4_load_72 | 86 | 0.0017489 | 0.00043831 | 0 | 0 |  | 1 | TRUE | wye
70 | LV_5496-2_1_4_load_78 | 88 | 0.0015709 | 0.00039371 | 0 | 0 |  | 1 | TRUE | wye
71 | LV_5496-2_1_4_load_131 | 90 | 0.002052 | 0.00051428 | 0 | 0 |  | 1 | TRUE | wye
72 | LV_5496-2_1_4_load_130 | 91 | 0.0031392 | 0.00078677 | 0 | 0 |  | 1 | TRUE | wye
73 | LV_5496-2_1_4_load_102 | 94 | 0.0030805 | 0.00077206 | 0 | 0 |  | 1 | TRUE | wye
74 | LV_5496-2_1_4_load_103 | 95 | 0.0020972 | 0.0005256 | 0 | 0 |  | 1 | TRUE | wye
75 | LV_5496-2_1_4_load_104 | 96 | 0.0034291 | 0.00085942 | 0 | 0 |  | 1 | TRUE | wye
76 | LV_5496-2_1_4_load_106 | 97 | 0.0017942 | 0.00044967 | 0 | 0 |  | 1 | TRUE | wye
77 | LV_5496-2_1_4_load_110 | 99 | 0.0029785 | 0.00074648 | 0 | 0 |  | 1 | TRUE | wye
78 | LV_5496-2_1_4_load_112 | 101 | 0.0028775 | 0.00072116 | 0 | 0 |  | 1 | TRUE | wye
79 | LV_5496-2_1_4_load_113 | 102 | 0.0023541 | 0.00058999 | 0 | 0 |  | 1 | TRUE | wye
80 | LV_5496-2_1_4_load_114 | 103 | 0.0015912 | 0.00039879 | 0 | 0 |  | 1 | TRUE | wye

## ext_grid
| name | bus | vm_pu | va_degree | slack_weight | in_service
0 |  | 51 | 1 | 0 | 1 | TRUE

## line
| name | std_type | from_bus | to_bus | length_km | r_ohm_per_km | x_ohm_per_km | c_nf_per_km | g_us_per_km | max_i_ka | df | parallel | type | in_service
0 | LV_5496-2_1_4_line_0 |  | 0 | 1 | 0.01109 | 0.125 | 0.08 | 261 | 0 | 0.364 | 1 | 1 | cs | TRUE
1 | LV_5496-2_1_4_line_1 |  | 0 | 2 | 0.060886 | 0.125 | 0.08 | 261 | 0 | 0.364 | 1 | 1 | cs | TRUE
2 | LV_5496-2_1_4_line_2 |  | 1 | 3 | 0.002738 | 0.125 | 0.08 | 261 | 0 | 0.364 | 1 | 1 | cs | TRUE
3 | LV_5496-2_1_4_line_3 |  | 2 | 57 | 0.021059 | 0.125 | 0.08 | 261 | 0 | 0.364 | 1 | 1 | cs | TRUE
4 | LV_5496-2_1_4_line_4 |  | 2 | 55 | 0.013596 | 0.125 | 0.08 | 261 | 0 | 0.364 | 1 | 1 | cs | TRUE
5 | LV_5496-2_1_4_line_5 |  | 3 | 4 | 0.00064008 | 0.125 | 0.08 | 261 | 0 | 0.364 | 1 | 1 | cs | TRUE
6 | LV_5496-2_1_4_line_6 |  | 5 | 6 | 0.034293 | 0.125 | 0.08 | 261 | 0 | 0.364 | 1 | 1 | cs | TRUE
7 | LV_5496-2_1_4_line_7 |  | 5 | 7 | 0.063268 | 0.125 | 0.08 | 261 | 0 | 0.364 | 1 | 1 | cs | TRUE
8 | LV_5496-2_1_4_line_8 |  | 6 | 96 | 0.01545 | 0.125 | 0.08 | 261 | 0 | 0.364 | 1 | 1 | cs | TRUE
9 | LV_5496-2_1_4_line_9 |  | 7 | 103 | 0.02075 | 0.125 | 0.08 | 261 | 0 | 0.364 | 1 | 1 | cs | TRUE
10 | LV_5496-2_1_4_line_10 |  | 8 | 9 | 0.015676 | 0.125 | 0.08 | 261 | 0 | 0.364 | 1 | 1 | cs | TRUE
11 | LV_5496-2_1_4_line_11 |  | 9 | 10 | 0.020687 | 0.125 | 0.08 | 261 | 0 | 0.364 | 1 | 1 | cs | TRUE
12 | LV_5496-2_1_4_line_12 |  | 10 | 11 | 0.012225 | 0.125 | 0.08 | 261 | 0 | 0.364 | 1 | 1 | cs | TRUE
13 | LV_5496-2_1_4_line_13 |  | 11 | 17 | 0.032759 | 0.125 | 0.08 | 261 | 0 | 0.364 | 1 | 2 | cs | TRUE
14 | LV_5496-2_1_4_line_14 |  | 11 | 16 | 0.010979 | 0.125 | 0.08 | 261 | 0 | 0.364 | 1 | 2 | cs | TRUE
15 | LV_5496-2_1_4_line_15 |  | 12 | 13 | 0.020146 | 0.125 | 0.08 | 261 | 0 | 0.364 | 1 | 2 | cs | TRUE
16 | LV_5496-2_1_4_line_16 |  | 12 | 14 | 0.024183 | 0.125 | 0.08 | 261 | 0 | 0.364 | 1 | 2 | cs | TRUE
17 | LV_5496-2_1_4_line_17 |  | 13 | 92 | 0.020187 | 0.125 | 0.08 | 261 | 0 | 0.364 | 1 | 2 | cs | TRUE
18 | LV_5496-2_1_4_line_18 |  | 14 | 15 | 0.0098398 | 0.125 | 0.08 | 261 | 0 | 0.364 | 1 | 2 | cs | TRUE
19 | LV_5496-2_1_4_line_19 |  | 15 | 16 | 0.022445 | 0.125 | 0.08 | 261 | 0 | 0.364 | 1 | 2 | cs | TRUE
20 | LV_5496-2_1_4_line_20 |  | 17 | 63 | 0.055479 | 0.125 | 0.08 | 261 | 0 | 0.364 | 1 | 2 | cs | TRUE
21 | LV_5496-2_1_4_line_21 |  | 18 | 19 | 0.008948 | 0.125 | 0.08 | 261 | 0 | 0.364 | 1 | 1 | cs | TRUE
22 | LV_5496-2_1_4_line_22 |  | 19 | 20 | 0.021518 | 0.125 | 0.08 | 261 | 0 | 0.364 | 1 | 1 | cs | TRUE
23 | LV_5496-2_1_4_line_23 |  | 19 | 21 | 0.020865 | 0.125 | 0.08 | 261 | 0 | 0.364 | 1 | 1 | cs | TRUE
24 | LV_5496-2_1_4_line_24 |  | 20 | 22 | 0.0075674 | 0.125 | 0.08 | 261 | 0 | 0.364 | 1 | 1 | cs | TRUE
25 | LV_5496-2_1_4_line_25 |  | 21 | 23 | 0.018743 | 0.125 | 0.08 | 261 | 0 | 0.364 | 1 | 1 | cs | TRUE
26 | LV_5496-2_1_4_line_26 |  | 22 | 24 | 0.048589 | 0.125 | 0.08 | 261 | 0 | 0.364 | 1 | 2 | cs | TRUE
27 | LV_5496-2_1_4_line_27 |  | 23 | 25 | 0.018878 | 0.125 | 0.08 | 261 | 0 | 0.364 | 1 | 1 | cs | TRUE
28 | LV_5496-2_1_4_line_28 |  | 23 | 26 | 0.04606 | 0.125 | 0.08 | 261 | 0 | 0.364 | 1 | 1 | cs | TRUE
29 | LV_5496-2_1_4_line_29 |  | 24 | 27 | 0.0037152 | 0.125 | 0.08 | 261 | 0 | 0.364 | 1 | 2 | cs | TRUE
30 | LV_5496-2_1_4_line_30 |  | 25 | 98 | 0.019439 | 0.125 | 0.08 | 261 | 0 | 0.364 | 1 | 1 | cs | TRUE
31 | LV_5496-2_1_4_line_31 |  | 26 | 97 | 0.054147 | 0.125 | 0.08 | 261 | 0 | 0.364 | 1 | 1 | cs | TRUE
32 | LV_5496-2_1_4_line_32 |  | 27 | 28 | 0.016976 | 0.125 | 0.08 | 261 | 0 | 0.364 | 1 | 1 | cs | TRUE
33 | LV_5496-2_1_4_line_33 |  | 27 | 29 | 0.029547 | 0.125 | 0.08 | 261 | 0 | 0.364 | 1 | 2 | cs | TRUE
34 | LV_5496-2_1_4_line_34 |  | 28 | 30 | 0.0066093 | 0.125 | 0.08 | 261 | 0 | 0.364 | 1 | 1 | cs | TRUE
35 | LV_5496-2_1_4_line_35 |  | 29 | 31 | 0.023144 | 0.125 | 0.08 | 261 | 0 | 0.364 | 1 | 2 | cs | TRUE
36 | LV_5496-2_1_4_line_36 |  | 30 | 38 | 0.04495 | 0.125 | 0.08 | 261 | 0 | 0.364 | 1 | 1 | cs | TRUE
37 | LV_5496-2_1_4_line_37 |  | 31 | 32 | 0.013483 | 0.125 | 0.08 | 261 | 0 | 0.364 | 1 | 1 | cs | TRUE
38 | LV_5496-2_1_4_line_38 |  | 31 | 35 | 0.050979 | 0.125 | 0.08 | 261 | 0 | 0.364 | 1 | 2 | cs | TRUE
39 | LV_5496-2_1_4_line_39 |  | 32 | 33 | 0.017098 | 0.125 | 0.08 | 261 | 0 | 0.364 | 1 | 1 | cs | TRUE
40 | LV_5496-2_1_4_line_40 |  | 33 | 34 | 0.043789 | 0.125 | 0.08 | 261 | 0 | 0.364 | 1 | 1 | cs | TRUE
41 | LV_5496-2_1_4_line_41 |  | 34 | 47 | 0.0038252 | 0.125 | 0.08 | 261 | 0 | 0.364 | 1 | 1 | cs | TRUE
42 | LV_5496-2_1_4_line_42 |  | 35 | 36 | 0.016454 | 0.125 | 0.08 | 261 | 0 | 0.364 | 1 | 1 | cs | TRUE
43 | LV_5496-2_1_4_line_43 |  | 35 | 37 | 0.020918 | 0.125 | 0.08 | 261 | 0 | 0.364 | 1 | 2 | cs | TRUE
44 | LV_5496-2_1_4_line_44 |  | 36 | 39 | 0.020055 | 0.125 | 0.08 | 261 | 0 | 0.364 | 1 | 1 | cs | TRUE
45 | LV_5496-2_1_4_line_45 |  | 37 | 40 | 0.0029075 | 0.125 | 0.08 | 261 | 0 | 0.364 | 1 | 2 | cs | TRUE
46 | LV_5496-2_1_4_line_46 |  | 38 | 41 | 0.0020168 | 0.125 | 0.08 | 261 | 0 | 0.364 | 1 | 1 | cs | TRUE
47 | LV_5496-2_1_4_line_47 |  | 38 | 42 | 0.038947 | 0.125 | 0.08 | 261 | 0 | 0.364 | 1 | 1 | cs | TRUE
48 | LV_5496-2_1_4_line_48 |  | 40 | 52 | 0.012882 | 0.125 | 0.08 | 261 | 0 | 0.364 | 1 | 2 | cs | TRUE
49 | LV_5496-2_1_4_line_49 |  | 41 | 43 | 0.0096894 | 0.125 | 0.08 | 261 | 0 | 0.364 | 1 | 1 | cs | TRUE
50 | LV_5496-2_1_4_line_50 |  | 42 | 44 | 0.037064 | 0.125 | 0.08 | 261 | 0 | 0.364 | 1 | 1 | cs | TRUE
51 | LV_5496-2_1_4_line_51 |  | 44 | 45 | 0.017555 | 0.125 | 0.08 | 261 | 0 | 0.364 | 1 | 1 | cs | TRUE
52 | LV_5496-2_1_4_line_52 |  | 45 | 46 | 0.018533 | 0.125 | 0.08 | 261 | 0 | 0.364 | 1 | 1 | cs | TRUE
53 | LV_5496-2_1_4_line_53 |  | 48 | 49 | 0.033843 | 0.125 | 0.08 | 261 | 0 | 0.364 | 1 | 1 | cs | TRUE
54 | LV_5496-2_1_4_line_54 |  | 49 | 64 | 0.01237 | 0.125 | 0.08 | 261 | 0 | 0.364 | 1 | 1 | cs | TRUE
55 | LV_5496-2_1_4_line_55 |  | 49 | 62 | 0.018125 | 0.125 | 0.08 | 261 | 0 | 0.364 | 1 | 1 | cs | TRUE
56 | LV_5496-2_1_4_line_56 |  | 50 | 51 | 0.016588 | 0.125 | 0.08 | 261 | 0 | 0.364 | 1 | 2 | cs | TRUE
57 | LV_5496-2_1_4_line_57 |  | 50 | 52 | 0.0083951 | 0.125 | 0.08 | 261 | 0 | 0.364 | 1 | 2 | cs | TRUE
58 | LV_5496-2_1_4_line_58 |  | 51 | 53 | 0.018767 | 0.125 | 0.08 | 261 | 0 | 0.364 | 1 | 2 | cs | TRUE
59 | LV_5496-2_1_4_line_59 |  | 53 | 54 | 0.0047193 | 0.125 | 0.08 | 261 | 0 | 0.364 | 1 | 2 | cs | TRUE
60 | LV_5496-2_1_4_line_60 |  | 54 | 58 | 0.028518 | 0.125 | 0.08 | 261 | 0 | 0.364 | 1 | 2 | cs | TRUE
61 | LV_5496-2_1_4_line_61 |  | 55 | 56 | 0.0048135 | 0.125 | 0.08 | 261 | 0 | 0.364 | 1 | 1 | cs | TRUE
62 | LV_5496-2_1_4_line_62 |  | 57 | 94 | 0.017635 | 0.125 | 0.08 | 261 | 0 | 0.364 | 1 | 1 | cs | TRUE
63 | LV_5496-2_1_4_line_63 |  | 58 | 63 | 0.02175 | 0.125 | 0.08 | 261 | 0 | 0.364 | 1 | 2 | cs | TRUE
64 | LV_5496-2_1_4_line_64 |  | 59 | 60 | 0.0022751 | 0.125 | 0.08 | 261 | 0 | 0.364 | 1 | 1 | cs | TRUE
65 | LV_5496-2_1_4_line_65 |  | 60 | 61 | 0.035853 | 0.125 | 0.08 | 261 | 0 | 0.364 | 1 | 1 | cs | TRUE
66 | LV_5496-2_1_4_line_66 |  | 61 | 62 | 0.0056531 | 0.125 | 0.08 | 261 | 0 | 0.364 | 1 | 1 | cs | TRUE
67 | LV_5496-2_1_4_line_67 |  | 64 | 65 | 0.029573 | 0.125 | 0.08 | 261 | 0 | 0.364 | 1 | 1 | cs | TRUE
68 | LV_5496-2_1_4_line_68 |  | 64 | 66 | 0.0093646 | 0.125 | 0.08 | 261 | 0 | 0.364 | 1 | 1 | cs | TRUE
69 | LV_5496-2_1_4_line_69 |  | 65 | 67 | 0.0081821 | 0.125 | 0.08 | 261 | 0 | 0.364 | 1 | 1 | cs | TRUE
70 | LV_5496-2_1_4_line_70 |  | 66 | 68 | 0.028269 | 0.125 | 0.08 | 261 | 0 | 0.364 | 1 | 1 | cs | TRUE
71 | LV_5496-2_1_4_line_71 |  | 67 | 69 | 0.01359 | 0.125 | 0.08 | 261 | 0 | 0.364 | 1 | 2 | cs | TRUE
72 | LV_5496-2_1_4_line_72 |  | 68 | 72 | 0.014376 | 0.125 | 0.08 | 261 | 0 | 0.364 | 1 | 1 | cs | TRUE
73 | LV_5496-2_1_4_line_73 |  | 69 | 70 | 0.061695 | 0.125 | 0.08 | 261 | 0 | 0.364 | 1 | 2 | cs | TRUE
74 | LV_5496-2_1_4_line_74 |  | 70 | 71 | 0.0025557 | 0.125 | 0.08 | 261 | 0 | 0.364 | 1 | 2 | cs | TRUE
75 | LV_5496-2_1_4_line_75 |  | 71 | 74 | 0.015766 | 0.125 | 0.08 | 261 | 0 | 0.364 | 1 | 2 | cs | TRUE
76 | LV_5496-2_1_4_line_76 |  | 72 | 73 | 0.013673 | 0.125 | 0.08 | 261 | 0 | 0.364 | 1 | 1 | cs | TRUE
77 | LV_5496-2_1_4_line_77 |  | 73 | 75 | 0.019405 | 0.125 | 0.08 | 261 | 0 | 0.364 | 1 | 1 | cs | TRUE
78 | LV_5496-2_1_4_line_78 |  | 73 | 76 | 0.017454 | 0.125 | 0.08 | 261 | 0 | 0.364 | 1 | 1 | cs | TRUE
79 | LV_5496-2_1_4_line_79 |  | 74 | 77 | 0.0017448 | 0.125 | 0.08 | 261 | 0 | 0.364 | 1 | 2 | cs | TRUE
80 | LV_5496-2_1_4_line_80 |  | 75 | 78 | 0.0038045 | 0.125 | 0.08 | 261 | 0 | 0.364 | 1 | 1 | cs | TRUE
81 | LV_5496-2_1_4_line_81 |  | 76 | 79 | 0.0020128 | 0.125 | 0.08 | 261 | 0 | 0.364 | 1 | 1 | cs | TRUE
82 | LV_5496-2_1_4_line_82 |  | 77 | 89 | 0.015008 | 0.125 | 0.08 | 261 | 0 | 0.364 | 1 | 2 | cs | TRUE
83 | LV_5496-2_1_4_line_83 |  | 78 | 80 | 0.02066 | 0.125 | 0.08 | 261 | 0 | 0.364 | 1 | 1 | cs | TRUE
84 | LV_5496-2_1_4_line_84 |  | 79 | 86 | 0.0065564 | 0.125 | 0.08 | 261 | 0 | 0.364 | 1 | 1 | cs | TRUE
85 | LV_5496-2_1_4_line_85 |  | 80 | 81 | 0.017867 | 0.125 | 0.08 | 261 | 0 | 0.364 | 1 | 1 | cs | TRUE
86 | LV_5496-2_1_4_line_86 |  | 80 | 82 | 0.0069277 | 0.125 | 0.08 | 261 | 0 | 0.364 | 1 | 1 | cs | TRUE
87 | LV_5496-2_1_4_line_87 |  | 83 | 84 | 0.02291 | 0.125 | 0.08 | 261 | 0 | 0.364 | 1 | 1 | cs | TRUE
88 | LV_5496-2_1_4_line_88 |  | 83 | 85 | 0.014355 | 0.125 | 0.08 | 261 | 0 | 0.364 | 1 | 1 | cs | TRUE
89 | LV_5496-2_1_4_line_89 |  | 84 | 87 | 0.0056669 | 0.125 | 0.08 | 261 | 0 | 0.364 | 1 | 1 | cs | TRUE
90 | LV_5496-2_1_4_line_90 |  | 85 | 86 | 0.0081225 | 0.125 | 0.08 | 261 | 0 | 0.364 | 1 | 1 | cs | TRUE
91 | LV_5496-2_1_4_line_91 |  | 87 | 88 | 0.0029441 | 0.125 | 0.08 | 261 | 0 | 0.364 | 1 | 1 | cs | TRUE
92 | LV_5496-2_1_4_line_92 |  | 89 | 90 | 0.0043479 | 0.125 | 0.08 | 261 | 0 | 0.364 | 1 | 2 | cs | TRUE
93 | LV_5496-2_1_4_line_93 |  | 90 | 91 | 0.02375 | 0.125 | 0.08 | 261 | 0 | 0.364 | 1 | 2 | cs | TRUE
94 | LV_5496-2_1_4_line_94 |  | 91 | 93 | 0.026156 | 0.125 | 0.08 | 261 | 0 | 0.364 | 1 | 2 | cs | TRUE
95 | LV_5496-2_1_4_line_95 |  | 92 | 93 | 0.027766 | 0.125 | 0.08 | 261 | 0 | 0.364 | 1 | 2 | cs | TRUE
96 | LV_5496-2_1_4_line_96 |  | 94 | 95 | 0.02078 | 0.125 | 0.08 | 261 | 0 | 0.364 | 1 | 1 | cs | TRUE
97 | LV_5496-2_1_4_line_97 |  | 95 | 96 | 0.011297 | 0.125 | 0.08 | 261 | 0 | 0.364 | 1 | 1 | cs | TRUE
98 | LV_5496-2_1_4_line_98 |  | 98 | 99 | 0.01759 | 0.125 | 0.08 | 261 | 0 | 0.364 | 1 | 1 | cs | TRUE
99 | LV_5496-2_1_4_line_99 |  | 98 | 100 | 0.034058 | 0.125 | 0.08 | 261 | 0 | 0.364 | 1 | 1 | cs | TRUE
100 | LV_5496-2_1_4_line_100 |  | 99 | 101 | 0.025448 | 0.125 | 0.08 | 261 | 0 | 0.364 | 1 | 1 | cs | TRUE
101 | LV_5496-2_1_4_line_101 |  | 100 | 102 | 0.01597 | 0.125 | 0.08 | 261 | 0 | 0.364 | 1 | 1 | cs | TRUE
102 | LV_5496-2_1_4_line_102 |  | 102 | 103 | 0.028299 | 0.125 | 0.08 | 261 | 0 | 0.364 | 1 | 1 | cs | TRUE

## trafo
| name | std_type | hv_bus | lv_bus | sn_mva | vn_hv_kv | vn_lv_kv | vk_percent | vkr_percent | pfe_kw | i0_percent | shift_degree | tap_side | tap_neutral | tap_min | tap_max | tap_step_percent | tap_step_degree | tap_pos | tap_phase_shifter | parallel | df | in_service
0 | LV_5496-2_1_4_trafo_44 | 0.63 MVA 20/0.4 kV | 104 | 51 | 0.63 | 20 | 0.4 | 6 | 1.206 | 1.65 | 0.2619 | 150 | hv | 0 | -2 | 2 | 2.5 | 0 | 0 | FALSE | 1 | 1 | TRUE

## line_geodata
| x0 | y0 | x1 | y1 | x2 | y2 | x3 | y3 | x4 | y4 | x5 | y5 | x6 | y6 | x7 | y7
0 | 2531163.2451 | 1161057.1275 | 2531162.0959 | 1161068.1581
1 | 2531224.111 | 1161058.6978 | 2531163.2451 | 1161057.1275
2 | 2531161.8122 | 1161070.8813 | 2531162.0959 | 1161068.1581
3 | 2531224.111 | 1161058.6978 | 2531224.1897 | 1161055.7825 | 2531235.9146 | 1161041.9375
4 | 2531223.744 | 1161072.2892 | 2531224.111 | 1161058.6978
5 | 2531161.7459 | 1161071.5179 | 2531161.8122 | 1161070.8813
6 | 2531222.2593 | 1160950.5897 | 2531232.7593 | 1160983.236
7 | 2531285.4317 | 1160947.1095 | 2531222.2593 | 1160950.5897
8 | 2531232.7593 | 1160983.236 | 2531237.4898 | 1160997.9439
9 | 2531285.4317 | 1160947.1095 | 2531304.1284 | 1160938.1099
10 | 2531152.3154 | 1161273.1556 | 2531152.0122 | 1161257.4822
11 | 2531143.3849 | 1161239.1666 | 2531149.398 | 1161247.6357 | 2531151.3663 | 1161252.2157 | 2531151.9857 | 1161256.1108 | 2531152.0122 | 1161257.4822
12 | 2531152.6263 | 1161231.1339 | 2531143.3849 | 1161239.1666
13 | 2531152.6263 | 1161231.1339 | 2531177.3505 | 1161209.6424
14 | 2531152.6263 | 1161231.1339 | 2531143.6267 | 1161224.8447
15 | 2531115.2055 | 1161262.9921 | 2531100.2085 | 1161276.4442
16 | 2531115.2055 | 1161262.9921 | 2531108.6712 | 1161255.1738 | 2531119.2657 | 1161246.0311
17 | 2531083.9629 | 1161287.631 | 2531085.6327 | 1161287.5674 | 2531087.3051 | 1161287.0701 | 2531088.9351 | 1161286.2065 | 2531090.6608 | 1161285.0082 | 2531100.2085 | 1161276.4442
18 | 2531126.7151 | 1161239.6025 | 2531119.2657 | 1161246.0311
19 | 2531126.7151 | 1161239.6025 | 2531143.6267 | 1161224.8447
20 | 2531218.2232 | 1161172.1365 | 2531186.4663 | 1161201.7185 | 2531177.3505 | 1161209.6424
21 | 2531387.9952 | 1161023.8795 | 2531395.4198 | 1161018.8852
22 | 2531387.9952 | 1161023.8795 | 2531381.4321 | 1161028.9462 | 2531371.3127 | 1161037.4628
23 | 2531387.9952 | 1161023.8795 | 2531379.3851 | 1161004.8742
24 | 2531365.5229 | 1161042.3355 | 2531371.3127 | 1161037.4628
25 | 2531371.6506 | 1160987.8017 | 2531379.3851 | 1161004.8742
26 | 2531365.5229 | 1161042.3355 | 2531382.1108 | 1161088.005
27 | 2531371.6506 | 1160987.8017 | 2531364.6428 | 1160970.2726
28 | 2531371.6506 | 1160987.8017 | 2531349.9515 | 1160998.8226 | 2531347.3312 | 1161003.5663 | 2531332.2163 | 1161009.6759
29 | 2531383.3792 | 1161091.497 | 2531382.1108 | 1161088.005
30 | 2531357.4266 | 1160952.2222 | 2531364.6428 | 1160970.2726
31 | 2531332.2163 | 1161009.6759 | 2531316.0257 | 1161016.2203 | 2531301.1314 | 1160982.6968
32 | 2531383.3792 | 1161091.497 | 2531385.3117 | 1161096.8176 | 2531396.0139 | 1161093.1441
33 | 2531383.3792 | 1161091.497 | 2531365.7009 | 1161115.1716
34 | 2531402.2652 | 1161090.9984 | 2531396.0139 | 1161093.1441
35 | 2531365.7009 | 1161115.1716 | 2531348.6479 | 1161122.6845 | 2531346.7189 | 1161124.2074 | 2531345.6431 | 1161125.954 | 2531345.6431 | 1161125.954
36 | 2531402.2652 | 1161090.9984 | 2531443.6777 | 1161108.4784
37 | 2531349.1465 | 1161138.2515 | 2531346.431 | 1161134.5387 | 2531345.3784 | 1161132.2939 | 2531345.0649 | 1161129.6738 | 2531345.6431 | 1161125.954
38 | 2531319.4707 | 1161082.2066 | 2531345.6431 | 1161125.954
39 | 2531359.2404 | 1161152.0527 | 2531349.1465 | 1161138.2515
40 | 2531359.2404 | 1161152.0527 | 2531360.8486 | 1161154.2515 | 2531364.3766 | 1161159.8699 | 2531380.6781 | 1161190.197
41 | 2531382.4892 | 1161193.5664 | 2531380.6781 | 1161190.197
42 | 2531319.4707 | 1161082.2066 | 2531314.8049 | 1161073.5996 | 2531313.0913 | 1161067.1601
43 | 2531319.4707 | 1161082.2066 | 2531303.6083 | 1161095.843
44 | 2531321.2507 | 1161049.5791 | 2531314.3024 | 1161058.4858 | 2531313.0913 | 1161067.1601
45 | 2531303.6083 | 1161095.843 | 2531301.4035 | 1161097.7384
46 | 2531443.6777 | 1161108.4784 | 2531445.5003 | 1161107.6151
47 | 2531443.6777 | 1161108.4784 | 2531428.7158 | 1161115.5656 | 2531427.4167 | 1161116.5476 | 2531426.7973 | 1161118.0111 | 2531426.8482 | 1161119.1111 | 2531434.693 | 1161135.3924
48 | 2531291.6352 | 1161106.1359 | 2531301.4035 | 1161097.7384
49 | 2531454.257 | 1161103.4672 | 2531445.5003 | 1161107.6151
50 | 2531456.4001 | 1161160.5962 | 2531449.4499 | 1161144.1892 | 2531448.3979 | 1161143.3341 | 2531447.0503 | 1161142.7603 | 2531440.2285 | 1161142.6159 | 2531438.2905 | 1161142.0154 | 2531437.327 | 1161140.8591 | 2531434.693 | 1161135.3924
51 | 2531463.2477 | 1161176.761 | 2531456.4001 | 1161160.5962
52 | 2531463.2477 | 1161176.761 | 2531446.6321 | 1161184.9698
53 | 2531294.6539 | 1161265.3151 | 2531310.8159 | 1161254.0016 | 2531320.33 | 1161247.6781 | 2531322.6967 | 1161246.398
54 | 2531294.6539 | 1161265.3151 | 2531286.043 | 1161274.2186
55 | 2531294.6539 | 1161265.3151 | 2531292.579 | 1161250.7529 | 2531291.7268 | 1161247.4456
56 | 2531285.2691 | 1161111.6086 | 2531272.6903 | 1161122.4222
57 | 2531285.2691 | 1161111.6086 | 2531291.6352 | 1161106.1359
58 | 2531258.4591 | 1161134.6563 | 2531272.6903 | 1161122.4222
59 | 2531258.4591 | 1161134.6563 | 2531255.0059 | 1161137.8731
60 | 2531255.0059 | 1161137.8731 | 2531234.1385 | 1161157.3112
61 | 2531223.6141 | 1161077.101 | 2531223.744 | 1161072.2892
62 | 2531247.3112 | 1161028.4802 | 2531247.3112 | 1161028.4802 | 2531235.9146 | 1161041.9375
63 | 2531218.2232 | 1161172.1365 | 2531234.1385 | 1161157.3112
64 | 2531280.8018 | 1161205.0493 | 2531281.3695 | 1161207.2524
65 | 2531281.3695 | 1161207.2524 | 2531290.3161 | 1161241.9713
66 | 2531291.7268 | 1161247.4456 | 2531290.3161 | 1161241.9713
67 | 2531286.043 | 1161274.2186 | 2531280.126 | 1161278.133 | 2531274.921 | 1161281.3165 | 2531269.4683 | 1161284.2917 | 2531260.1604 | 1161288.534
68 | 2531286.043 | 1161274.2186 | 2531281.6007 | 1161282.4626
69 | 2531260.1604 | 1161288.534 | 2531252.5285 | 1161291.4837
70 | 2531281.6007 | 1161282.4626 | 2531268.1911 | 1161307.3484
71 | 2531252.5285 | 1161291.4837 | 2531239.8525 | 1161296.3831
72 | 2531261.3715 | 1161320.0044 | 2531268.1911 | 1161307.3484
73 | 2531239.8525 | 1161296.3831 | 2531182.3063 | 1161318.625
74 | 2531182.3063 | 1161318.625 | 2531179.9225 | 1161319.5464
75 | 2531165.1079 | 1161324.9069 | 2531168.8013 | 1161323.8448 | 2531179.9225 | 1161319.5464
76 | 2531256.083 | 1161332.6164 | 2531261.3715 | 1161320.0044
77 | 2531256.083 | 1161332.6164 | 2531260.1753 | 1161340.007 | 2531263.3769 | 1161350.4854
78 | 2531256.083 | 1161332.6164 | 2531249.7814 | 1161335.0566 | 2531243.316 | 1161339.2552 | 2531242.0919 | 1161341.9804
79 | 2531165.1079 | 1161324.9069 | 2531163.4311 | 1161325.3891
80 | 2531263.3769 | 1161350.4854 | 2531264.4886 | 1161354.1238
81 | 2531241.2672 | 1161343.8165 | 2531242.0919 | 1161341.9804
82 | 2531148.6894 | 1161328.1444 | 2531161.3927 | 1161325.9754 | 2531163.4311 | 1161325.3891
83 | 2531268.5766 | 1161374.3634 | 2531265.1512 | 1161356.2925 | 2531264.4886 | 1161354.1238
84 | 2531241.2672 | 1161343.8165 | 2531238.5808 | 1161349.7972
85 | 2531268.5766 | 1161374.3634 | 2531285.3739 | 1161380.4514
86 | 2531268.5766 | 1161374.3634 | 2531261.677 | 1161373.7397
87 | 2531231.1353 | 1161370.9791 | 2531217.3239 | 1161378.0746 | 2531210.7556 | 1161381.4456
88 | 2531231.1353 | 1161370.9791 | 2531235.5384 | 1161357.3164
89 | 2531205.714 | 1161384.0332 | 2531210.7556 | 1161381.4456
90 | 2531235.5384 | 1161357.3164 | 2531236.3892 | 1161354.6765 | 2531238.5808 | 1161349.7972
91 | 2531205.714 | 1161384.0332 | 2531202.8342 | 1161384.6454
92 | 2531148.6894 | 1161328.1444 | 2531144.4935 | 1161327.0049
93 | 2531122.616 | 1161318.0144 | 2531129.4269 | 1161321.6506 | 2531135.2505 | 1161324.2964 | 2531140.4414 | 1161325.9044 | 2531144.4935 | 1161327.0049
94 | 2531099.5422 | 1161305.6957 | 2531122.616 | 1161318.0144
95 | 2531099.5422 | 1161305.6957 | 2531087.9014 | 1161299.6259 | 2531085.3865 | 1161298.165 | 2531083.7376 | 1161296.7054 | 2531082.8024 | 1161295.3487 | 2531082.6935 | 1161293.8713 | 2531082.7943 | 1161291.9691 | 2531083.9629 | 1161287.631
96 | 2531240.9487 | 1161008.6981 | 2531247.3112 | 1161028.4802
97 | 2531240.9487 | 1161008.6981 | 2531237.4898 | 1160997.9439
98 | 2531357.4266 | 1160952.2222 | 2531341.1024 | 1160958.7747
99 | 2531344.7804 | 1160920.5936 | 2531357.4266 | 1160952.2222
100 | 2531317.4859 | 1160968.2542 | 2531341.1024 | 1160958.7747
101 | 2531344.7804 | 1160920.5936 | 2531330.0847 | 1160926.8449
102 | 2531330.0847 | 1160926.8449 | 2531308.1207 | 1160936.1882 | 2531304.1284 | 1160938.1099

## bus_geodata
| x | y | coords
0 | 2531163.2451 | 1161057.1275
1 | 2531162.0959 | 1161068.1581
2 | 2531224.111 | 1161058.6978
3 | 2531161.8122 | 1161070.8813
4 | 2531161.7459 | 1161071.5179
5 | 2531222.2593 | 1160950.5897
6 | 2531232.7593 | 1160983.236
7 | 2531285.4317 | 1160947.1095
8 | 2531152.3154 | 1161273.1556
9 | 2531152.0122 | 1161257.4822
10 | 2531143.3849 | 1161239.1666
11 | 2531152.6263 | 1161231.1339
12 | 2531115.2055 | 1161262.9921
13 | 2531100.2085 | 1161276.4442
14 | 2531119.2657 | 1161246.0311
15 | 2531126.7151 | 1161239.6025
16 | 2531143.6267 | 1161224.8447
17 | 2531177.3505 | 1161209.6424
18 | 2531395.4198 | 1161018.8852
19 | 2531387.9952 | 1161023.8795
20 | 2531371.3127 | 1161037.4628
21 | 2531379.3851 | 1161004.8742
22 | 2531365.5229 | 1161042.3355
23 | 2531371.6506 | 1160987.8017
24 | 2531382.1108 | 1161088.005
25 | 2531364.6428 | 1160970.2726
26 | 2531332.2163 | 1161009.6759
27 | 2531383.3792 | 1161091.497
28 | 2531396.0139 | 1161093.1441
29 | 2531365.7009 | 1161115.1716
30 | 2531402.2652 | 1161090.9984
31 | 2531345.6431 | 1161125.954
32 | 2531349.1465 | 1161138.2515
33 | 2531359.2404 | 1161152.0527
34 | 2531380.6781 | 1161190.197
35 | 2531319.4707 | 1161082.2066
36 | 2531313.0913 | 1161067.1601
37 | 2531303.6083 | 1161095.843
38 | 2531443.6777 | 1161108.4784
39 | 2531321.2507 | 1161049.5791
40 | 2531301.4035 | 1161097.7384
41 | 2531445.5003 | 1161107.6151
42 | 2531434.693 | 1161135.3924
43 | 2531454.257 | 1161103.4672
44 | 2531456.4001 | 1161160.5962
45 | 2531463.2477 | 1161176.761
46 | 2531446.6321 | 1161184.9698
47 | 2531382.4892 | 1161193.5664
48 | 2531322.6967 | 1161246.398
49 | 2531294.6539 | 1161265.3151
50 | 2531285.2691 | 1161111.6086
51 | 2531272.6903 | 1161122.4222
52 | 2531291.6352 | 1161106.1359
53 | 2531258.4591 | 1161134.6563
54 | 2531255.0059 | 1161137.8731
55 | 2531223.744 | 1161072.2892
56 | 2531223.6141 | 1161077.101
57 | 2531235.9146 | 1161041.9375
58 | 2531234.1385 | 1161157.3112
59 | 2531280.8018 | 1161205.0493
60 | 2531281.3695 | 1161207.2524
61 | 2531290.3161 | 1161241.9713
62 | 2531291.7268 | 1161247.4456
63 | 2531218.2232 | 1161172.1365
64 | 2531286.043 | 1161274.2186
65 | 2531260.1604 | 1161288.534
66 | 2531281.6007 | 1161282.4626
67 | 2531252.5285 | 1161291.4837
68 | 2531268.1911 | 1161307.3484
69 | 2531239.8525 | 1161296.3831
70 | 2531182.3063 | 1161318.625
71 | 2531179.9225 | 1161319.5464
72 | 2531261.3715 | 1161320.0044
73 | 2531256.083 | 1161332.6164
74 | 2531165.1079 | 1161324.9069
75 | 2531263.3769 | 1161350.4854
76 | 2531242.0919 | 1161341.9804
77 | 2531163.4311 | 1161325.3891
78 | 2531264.4886 | 1161354.1238
79 | 2531241.2672 | 1161343.8165
80 | 2531268.5766 | 1161374.3634
81 | 2531285.3739 | 1161380.4514
82 | 2531261.677 | 1161373.7397
83 | 2531231.1353 | 1161370.9791
84 | 2531210.7556 | 1161381.4456
85 | 2531235.5384 | 1161357.3164
86 | 2531238.5808 | 1161349.7972
87 | 2531205.714 | 1161384.0332
88 | 2531202.8342 | 1161384.6454
89 | 2531148.6894 | 1161328.1444
90 | 2531144.4935 | 1161327.0049
91 | 2531122.616 | 1161318.0144
92 | 2531083.9629 | 1161287.631
93 | 2531099.5422 | 1161305.6957
94 | 2531247.3112 | 1161028.4802
95 | 2531240.9487 | 1161008.6981
96 | 2531237.4898 | 1160997.9439
97 | 2531301.1314 | 1160982.6968
98 | 2531357.4266 | 1160952.2222
99 | 2531341.1024 | 1160958.7747
100 | 2531344.7804 | 1160920.5936
101 | 2531317.4859 | 1160968.2542
102 | 2531330.0847 | 1160926.8449
103 | 2531304.1284 | 1160938.1099
104 | 2531258.4591 | 1161134.6563

## line_std_types
| c_nf_per_km | r_ohm_per_km | x_ohm_per_km | max_i_ka | type | q_mm2 | alpha | voltage_rating
NAYY 4x50 SE | 210 | 0.642 | 0.083 | 0.142 | cs | 50 | 0.00403 | LV
NAYY 4x120 SE | 264 | 0.225 | 0.08 | 0.242 | cs | 120 | 0.00403 | LV
NAYY 4x150 SE | 261 | 0.208 | 0.08 | 0.27 | cs | 150 | 0.00403 | LV
NA2XS2Y 1x95 RM/25 12/20 kV | 216 | 0.313 | 0.132 | 0.252 | cs | 95 | 0.00403 | MV
NA2XS2Y 1x185 RM/25 12/20 kV | 273 | 0.161 | 0.117 | 0.362 | cs | 185 | 0.00403 | MV
NA2XS2Y 1x240 RM/25 12/20 kV | 304 | 0.122 | 0.112 | 0.421 | cs | 240 | 0.00403 | MV
NA2XS2Y 1x95 RM/25 6/10 kV | 315 | 0.313 | 0.123 | 0.249 | cs | 95 | 0.00403 | MV
NA2XS2Y 1x185 RM/25 6/10 kV | 406 | 0.161 | 0.11 | 0.358 | cs | 185 | 0.00403 | MV
NA2XS2Y 1x240 RM/25 6/10 kV | 456 | 0.122 | 0.105 | 0.416 | cs | 240 | 0.00403 | MV
NA2XS2Y 1x150 RM/25 12/20 kV | 250 | 0.206 | 0.116 | 0.319 | cs | 150 | 0.00403 | MV
NA2XS2Y 1x120 RM/25 12/20 kV | 230 | 0.253 | 0.119 | 0.283 | cs | 120 | 0.00403 | MV
NA2XS2Y 1x70 RM/25 12/20 kV | 190 | 0.443 | 0.132 | 0.22 | cs | 70 | 0.00403 | MV
NA2XS2Y 1x150 RM/25 6/10 kV | 360 | 0.206 | 0.11 | 0.315 | cs | 150 | 0.00403 | MV
NA2XS2Y 1x120 RM/25 6/10 kV | 340 | 0.253 | 0.113 | 0.28 | cs | 120 | 0.00403 | MV
NA2XS2Y 1x70 RM/25 6/10 kV | 280 | 0.443 | 0.123 | 0.217 | cs | 70 | 0.00403 | MV
N2XS(FL)2Y 1x120 RM/35 64/110 kV | 112 | 0.153 | 0.166 | 0.366 | cs | 120 | 0.00393 | HV
N2XS(FL)2Y 1x185 RM/35 64/110 kV | 125 | 0.099 | 0.156 | 0.457 | cs | 185 | 0.00393 | HV
N2XS(FL)2Y 1x240 RM/35 64/110 kV | 135 | 0.075 | 0.149 | 0.526 | cs | 240 | 0.00393 | HV
N2XS(FL)2Y 1x300 RM/35 64/110 kV | 144 | 0.06 | 0.144 | 0.588 | cs | 300 | 0.00393 | HV
15-AL1/3-ST1A 0.4 | 11 | 1.8769 | 0.35 | 0.105 | ol | 16 | 0.00403 | LV
24-AL1/4-ST1A 0.4 | 11.25 | 1.2012 | 0.335 | 0.14 | ol | 24 | 0.00403 | LV
48-AL1/8-ST1A 0.4 | 12.2 | 0.5939 | 0.3 | 0.21 | ol | 48 | 0.00403 | LV
94-AL1/15-ST1A 0.4 | 13.2 | 0.306 | 0.29 | 0.35 | ol | 94 | 0.00403 | LV
34-AL1/6-ST1A 10.0 | 9.7 | 0.8342 | 0.36 | 0.17 | ol | 34 | 0.00403 | MV
48-AL1/8-ST1A 10.0 | 10.1 | 0.5939 | 0.35 | 0.21 | ol | 48 | 0.00403 | MV
70-AL1/11-ST1A 10.0 | 10.4 | 0.4132 | 0.339 | 0.29 | ol | 70 | 0.00403 | MV
94-AL1/15-ST1A 10.0 | 10.75 | 0.306 | 0.33 | 0.35 | ol | 94 | 0.00403 | MV
122-AL1/20-ST1A 10.0 | 11.1 | 0.2376 | 0.323 | 0.41 | ol | 122 | 0.00403 | MV
149-AL1/24-ST1A 10.0 | 11.25 | 0.194 | 0.315 | 0.47 | ol | 149 | 0.00403 | MV
34-AL1/6-ST1A 20.0 | 9.15 | 0.8342 | 0.382 | 0.17 | ol | 34 | 0.00403 | MV
48-AL1/8-ST1A 20.0 | 9.5 | 0.5939 | 0.372 | 0.21 | ol | 48 | 0.00403 | MV
70-AL1/11-ST1A 20.0 | 9.7 | 0.4132 | 0.36 | 0.29 | ol | 70 | 0.00403 | MV
94-AL1/15-ST1A 20.0 | 10 | 0.306 | 0.35 | 0.35 | ol | 94 | 0.00403 | MV
122-AL1/20-ST1A 20.0 | 10.3 | 0.2376 | 0.344 | 0.41 | ol | 122 | 0.00403 | MV
149-AL1/24-ST1A 20.0 | 10.5 | 0.194 | 0.337 | 0.47 | ol | 149 | 0.00403 | MV
184-AL1/30-ST1A 20.0 | 10.75 | 0.1571 | 0.33 | 0.535 | ol | 184 | 0.00403 | MV
243-AL1/39-ST1A 20.0 | 11 | 0.1188 | 0.32 | 0.645 | ol | 243 | 0.00403 | MV
48-AL1/8-ST1A 110.0 | 8 | 0.5939 | 0.46 | 0.21 | ol | 48 | 0.00403 | HV
70-AL1/11-ST1A 110.0 | 8.4 | 0.4132 | 0.45 | 0.29 | ol | 70 | 0.00403 | HV
94-AL1/15-ST1A 110.0 | 8.65 | 0.306 | 0.44 | 0.35 | ol | 94 | 0.00403 | HV
122-AL1/20-ST1A 110.0 | 8.5 | 0.2376 | 0.43 | 0.41 | ol | 122 | 0.00403 | HV
149-AL1/24-ST1A 110.0 | 8.75 | 0.194 | 0.41 | 0.47 | ol | 149 | 0.00403 | HV
184-AL1/30-ST1A 110.0 | 8.8 | 0.1571 | 0.4 | 0.535 | ol | 184 | 0.00403 | HV
243-AL1/39-ST1A 110.0 | 9 | 0.1188 | 0.39 | 0.645 | ol | 243 | 0.00403 | HV
305-AL1/39-ST1A 110.0 | 9.2 | 0.0949 | 0.38 | 0.74 | ol | 305 | 0.00403 | HV
490-AL1/64-ST1A 110.0 | 9.75 | 0.059 | 0.37 | 0.96 | ol | 490 | 0.00403 | HV
679-AL1/86-ST1A 110.0 | 9.95 | 0.042 | 0.36 | 1.15 | ol | 679 | 0.00403 | HV
490-AL1/64-ST1A 220.0 | 10 | 0.059 | 0.285 | 0.96 | ol | 490 | 0.00403 | HV
679-AL1/86-ST1A 220.0 | 11.7 | 0.042 | 0.275 | 1.15 | ol | 679 | 0.00403 | HV
490-AL1/64-ST1A 380.0 | 11 | 0.059 | 0.253 | 0.96 | ol | 490 | 0.00403 | HV
679-AL1/86-ST1A 380.0 | 14.6 | 0.042 | 0.25 | 1.15 | ol | 679 | 0.00403 | HV

## trafo_std_types
| i0_percent | pfe_kw | vkr_percent | sn_mva | vn_lv_kv | vn_hv_kv | vk_percent | shift_degree | vector_group | tap_side | tap_neutral | tap_min | tap_max | tap_step_degree | tap_step_percent | tap_phase_shifter
160 MVA 380/110 kV | 0.06 | 60 | 0.25 | 160 | 110 | 380 | 12.2 | 0 | Yy0 | hv | 0 | -9 | 9 | 0 | 1.5 | FALSE
100 MVA 220/110 kV | 0.06 | 55 | 0.26 | 100 | 110 | 220 | 12 | 0 | Yy0 | hv | 0 | -9 | 9 | 0 | 1.5 | FALSE
63 MVA 110/20 kV | 0.04 | 22 | 0.32 | 63 | 20 | 110 | 18 | 150 | YNd5 | hv | 0 | -9 | 9 | 0 | 1.5 | FALSE
40 MVA 110/20 kV | 0.05 | 18 | 0.34 | 40 | 20 | 110 | 16.2 | 150 | YNd5 | hv | 0 | -9 | 9 | 0 | 1.5 | FALSE
25 MVA 110/20 kV | 0.07 | 14 | 0.41 | 25 | 20 | 110 | 12 | 150 | YNd5 | hv | 0 | -9 | 9 | 0 | 1.5 | FALSE
63 MVA 110/10 kV | 0.04 | 22 | 0.32 | 63 | 10 | 110 | 18 | 150 | YNd5 | hv | 0 | -9 | 9 | 0 | 1.5 | FALSE
40 MVA 110/10 kV | 0.05 | 18 | 0.34 | 40 | 10 | 110 | 16.2 | 150 | YNd5 | hv | 0 | -9 | 9 | 0 | 1.5 | FALSE
25 MVA 110/10 kV | 0.07 | 14 | 0.41 | 25 | 10 | 110 | 12 | 150 | YNd5 | hv | 0 | -9 | 9 | 0 | 1.5 | FALSE
0.25 MVA 20/0.4 kV | 0.32 | 0.8 | 1.44 | 0.25 | 0.4 | 20 | 6 | 150 | Yzn5 | hv | 0 | -2 | 2 | 0 | 2.5 | FALSE
0.4 MVA 20/0.4 kV | 0.3375 | 1.35 | 1.425 | 0.4 | 0.4 | 20 | 6 | 150 | Dyn5 | hv | 0 | -2 | 2 | 0 | 2.5 | FALSE
0.63 MVA 20/0.4 kV | 0.2619 | 1.65 | 1.206 | 0.63 | 0.4 | 20 | 6 | 150 | Dyn5 | hv | 0 | -2 | 2 | 0 | 2.5 | FALSE
0.25 MVA 10/0.4 kV | 0.24 | 0.6 | 1.2 | 0.25 | 0.4 | 10 | 4 | 150 | Dyn5 | hv | 0 | -2 | 2 | 0 | 2.5 | FALSE
0.4 MVA 10/0.4 kV | 0.2375 | 0.95 | 1.325 | 0.4 | 0.4 | 10 | 4 | 150 | Dyn5 | hv | 0 | -2 | 2 | 0 | 2.5 | FALSE
0.63 MVA 10/0.4 kV | 0.1873 | 1.18 | 1.0794 | 0.63 | 0.4 | 10 | 4 | 150 | Dyn5 | hv | 0 | -2 | 2 | 0 | 2.5 | FALSE

## trafo3w_std_types
| sn_hv_mva | sn_mv_mva | sn_lv_mva | vn_hv_kv | vn_mv_kv | vn_lv_kv | vk_hv_percent | vk_mv_percent | vk_lv_percent | vkr_hv_percent | vkr_mv_percent | vkr_lv_percent | pfe_kw | i0_percent | shift_mv_degree | shift_lv_degree | vector_group | tap_side | tap_neutral | tap_min | tap_max | tap_step_percent
63/25/38 MVA 110/20/10 kV | 63 | 25 | 38 | 110 | 20 | 10 | 10.4 | 10.4 | 10.4 | 0.28 | 0.32 | 0.35 | 35 | 0.89 | 0 | 0 | YN0yn0yn0 | hv | 0 | -10 | 10 | 1.2
63/25/38 MVA 110/10/10 kV | 63 | 25 | 38 | 110 | 10 | 10 | 10.4 | 10.4 | 10.4 | 0.28 | 0.32 | 0.35 | 35 | 0.89 | 0 | 0 | YN0yn0yn0 | hv | 0 | -10 | 10 | 1.2

## fuse_std_types
| fuse_type | i_rated_a | t_avg | t_min | t_total | x_avg | x_min | x_total
HV 100A | HV 100A | 100 | 0 | [10.0, 3.64, 0.854, 0.281, 0.1, 0.0531, 0.022, 0.01] | [10.0, 4.267, 1.21, 0.403, 0.1, 0.058, 0.022, 0.01] | 0 | [300.0, 350.0, 450.0, 550.0, 700.0, 850.0, 1200.0, 1752.0] | [600.0, 700.0, 900.0, 1150.0, 1665.0, 2000.0, 3000.0, 4313.0]
HV 10A | HV 10A | 10 | 0 | [10.0, 1675.0, 0.344, 0.156, 0.1, 0.0417, 0.0171, 0.01] | [10.0, 1.3, 0.3, 0.155, 0.1, 0.0555, 0.023, 0.01] | 0 | [30.0, 32.0, 35.0, 37.0, 39.0, 50.0, 70.0, 88.0] | [60.0, 70.0, 80.0, 87.0, 94.0, 110.0, 150.0, 216.0]
HV 125A | HV 125A | 125 | 0 | [10.0, 1.82, 0.344, 0.1, 0.0467, 0.0269, 0.01] | [10.0, 2.478, 0.426, 0.1, 0.0427, 0.0211, 0.01] | 0 | [375.0, 500.0, 700.0, 925.0, 1200.0, 1500.0, 2341.0] | [750.0, 1000.0, 1500.0, 2200.0, 3000.0, 4000.0, 5765.0]
HV 160A | HV 160A | 160 | 0 | [10.0, 4.15, 1.03, 0.198, 0.1, 0.051, 0.0172, 0.01] | [10.0, 2.3, 0.734, 0.274, 0.1, 0.046, 0.0177, 0.01] | 0 | [480.0, 550.0, 700.0, 1000.0, 1260.0, 1600.0, 2500.0, 3227.0] | [960.0, 1300.0, 1700.0, 2200.0, 2996.0, 4000.0, 6000.0, 7946.0]
HV 16A | HV 16A | 16 | 0 | [10.0, 0.352, 0.164, 0.1, 0.0649, 0.0342, 0.01] | [10.0, 2.34, 0.722, 0.181, 0.1, 0.055, 0.0296, 0.01] | 0 | [48.0, 60.0, 65.0, 71.0, 80.0, 100.0, 162.0] | [96.0, 110.0, 125.0, 150.0, 168.0, 200.0, 250.0, 398.0]
HV 200A | HV 200A | 200 | 0 | [10.0, 4.267, 1.21, 0.403, 0.1, 0.058, 0.022, 0.01] | [10.0, 3.73, 1.654, 0.328, 0.1, 0.0531, 0.019, 0.01] | 0 | [600.0, 700.0, 900.0, 1150.0, 1665.0, 2000.0, 3000.0, 4313.0] | [1200.0, 1500.0, 1800.0, 2700.0, 3960.0, 5000.0, 7500.0, 10620.0]
HV 20A | HV 20A | 20 | 0 | [10.0, 1.3, 0.3, 0.155, 0.1, 0.0555, 0.023, 0.01] | [10.0, 1.3, 0.161, 0.1, 0.0611, 0.0399, 0.0141, 0.01] | 0 | [60.0, 70.0, 80.0, 87.0, 94.0, 110.0, 150.0, 216.0] | [120.0, 150.0, 200.0, 223.0, 260.0, 300.0, 450.0, 532.0]
HV 25A | HV 25A | 25 | 0 | [10.0, 2.512, 0.833, 0.299, 0.1, 0.0372, 0.0223, 0.01] | [10.0, 3.125, 0.597, 0.198, 0.1, 0.0378, 0.022, 0.01] | 0 | [75.0, 82.0, 90.0, 100.0, 124.0, 170.0, 200.0, 289.0] | [150.0, 170.0, 210.0, 250.0, 294.0, 400.0, 500.0, 711.0]
HV 31.5A | HV 31.5A | 31.5 | 0 | [10.0, 2.34, 0.722, 0.181, 0.1, 0.055, 0.0296, 0.01] | [10.0, 2.84, 0.368, 0.164, 0.1, 0.0621, 0.0378, 0.0195, 0.01] | 0 | [95.0, 110.0, 125.0, 150.0, 165.0, 200.0, 250.0, 390.0] | [189.0, 220.0, 300.0, 350.0, 393.0, 450.0, 530.0, 700.0, 960.0]
HV 40A | HV 40A | 40 | 0 | [10.0, 1.3, 0.161, 0.1, 0.0611, 0.0399, 0.0141, 0.01] | [10.0, 2.05, 0.369, 0.198, 0.1, 0.051, 0.0298, 0.01] | 0 | [120.0, 150.0, 200.0, 223.0, 260.0, 300.0, 450.0, 532.0] | [240.0, 300.0, 400.0, 450.0, 530.0, 650.0, 800.0, 1311.0]
HV 50A | HV 50A | 50 | 0 | [10.0, 3.215, 0.597, 0.198, 0.1, 0.0378, 0.022, 0.01] | [10.0, 3.64, 0.854, 0.281, 0.1, 0.0531, 0.022, 0.01] | 0 | [150.0, 170.0, 210.0, 250.0, 294.0, 400.0, 500.0, 711.0] | [300.0, 350.0, 450.0, 550.0, 700.0, 850.0, 1200.0, 1752.0]
HV 6.3A | HV 6.3A | 6.3 | 0 | [10.0, 1.39, 0.344, 0.168, 0.1, 0.056, 0.0263, 0.01] | [10.0, 1.711, 0.516, 0.198, 0.1, 0.0634, 0.0303, 0.01] | 0 | [19.0, 19.5, 20.4, 20.8, 22.0, 25.0, 32.0, 48.0] | [38.0, 40.0, 43.0, 48.0, 53.0, 60.0, 75.0, 118.0]
HV 63A | HV 63A | 63 | 0 | [10.0, 2.84, 0.368, 0.164, 0.1, 0.0621, 0.0378, 0.0195, 0.01] | [10.0, 1.82, 0.344, 0.1, 0.0467, 0.0269, 0.01] | 0 | [189.0, 220.0, 300.0, 350.0, 393.0, 450.0, 530.0, 700.0, 961.0] | [378.0, 500.0, 700.0, 934.0, 1200.0, 1500.0, 2366.0]
HV 80A | HV 80A | 80 | 0 | [10.0, 2.05, 0.369, 0.198, 0.1, 0.051, 0.0298, 0.01] | [10.0, 4.15, 1.03, 0.198, 0.1, 0.051, 0.0172, 0.01] | 0 | [240.0, 300.0, 400.0, 450.0, 530.0, 650.0, 800.0, 1311.0] | [480.0, 550.0, 700.0, 1000.0, 1260.0, 1600.0, 2500.0, 3227.0]
Siemens NH-1-100 | Siemens NH-1-100 | 100 | [5400.0, 2000.0, 400.0, 20.0, 1.0, 0.2, 0.012, 0.004] | 0 | 0 | [150.0, 190.0, 250.0, 430.0, 900.0, 1250.0, 2700.0, 3600.0] | 0 | 0
Siemens NH-1-125 | Siemens NH-1-125 | 125 | [4800.0, 120.0, 7.0, 0.1, 0.004] | 0 | 0 | [180.0, 400.0, 740.0, 2000.0, 4250.0] | 0 | 0
Siemens NH-1-16 | Siemens NH-1-16 | 16 | [4000.0, 400.0, 2.0, 0.1, 0.04, 0.01] | 0 | 0 | [26.0, 35.0, 75.0, 150.0, 200.0, 300.0] | 0 | 0
Siemens NH-1-160 | Siemens NH-1-160 | 160 | [4800.0, 120.0, 7.0, 0.1, 0.004] | 0 | 0 | [210.0, 500.0, 900.0, 2300.0, 5000.0] | 0 | 0
Siemens NH-1-25 | Siemens NH-1-25 | 25 | [4000.0, 1000.0, 10.0, 0.2, 0.02, 0.01] | 0 | 0 | [40.0, 50.0, 100.0, 210.0, 400.0, 500.0] | 0 | 0
Siemens NH-1-50 | Siemens NH-1-50 | 50 | [4000.0, 40.0, 4.0, 1.0, 0.02, 0.01] | 0 | 0 | [86.0, 200.0, 300.0, 400.0, 1000.0, 1280.0] | 0 | 0
Siemens NH-1-63 | Siemens NH-1-63 | 63 | [4000.0, 100.0, 10.0, 2.0, 0.04, 0.01] | 0 | 0 | [100.0, 200.0, 300.0, 400.0, 1000.0, 1500.0] | 0 | 0
Siemens NH-1-80 | Siemens NH-1-80 | 80 | [4800.0, 120.0, 7.0, 0.1, 0.01] | 0 | 0 | [150.58, 250.0, 450.0, 1150.0, 2470.0] | 0 | 0
Siemens NH-2-1000 | Siemens NH-2-1000 | 1000 | [4800.0, 120.0, 7.0, 0.1, 0.004] | 0 | 0 | [1900.0, 3500.0, 8400.0, 24000.0, 52000.0] | 0 | 0
Siemens NH-2-200 | Siemens NH-2-200 | 200 | [4800.0, 120.0, 7.0, 0.1, 0.004] | 0 | 0 | [280.0, 650.0, 1200.0, 3000.0, 7000.0] | 0 | 0
Siemens NH-2-224 | Siemens NH-2-224 | 224 | [4800.0, 120.0, 7.0, 0.2, 0.04, 0.004] | 0 | 0 | [400.0, 750.0, 1453.0, 3025.0, 4315.0, 7600.0] | 0 | 0
Siemens NH-2-250 | Siemens NH-2-250 | 250 | [4800.0, 120.0, 7.0, 0.1, 0.004] | 0 | 0 | [450.0, 800.0, 1650.0, 4000.0, 8500.0] | 0 | 0
Siemens NH-2-315 | Siemens NH-2-315 | 315 | [4800.0, 120.0, 7.0, 0.1, 0.004] | 0 | 0 | [550.0, 920.0, 1900.0, 5000.0, 11000.0] | 0 | 0
Siemens NH-2-355 | Siemens NH-2-355 | 355 | [4800.0, 120.0, 6.0, 0.1, 0.004] | 0 | 0 | [650.0, 1116.27, 2350.0, 5840.0, 12790.0] | 0 | 0
Siemens NH-2-400 | Siemens NH-2-400 | 400 | [4800.0, 120.0, 7.0, 0.1, 0.004] | 0 | 0 | [720.0, 1350.0, 2800.0, 6500.0, 15000.0] | 0 | 0
Siemens NH-2-425 | Siemens NH-2-425 | 425 | [4800.0, 120.0, 7.0, 0.1, 0.004] | 0 | 0 | [850.0, 1500.0, 3050.0, 7500.0, 16500.0] | 0 | 0
Siemens NH-2-630 | Siemens NH-2-630 | 630 | [4800.0, 120.0, 7.0, 0.1, 0.004] | 0 | 0 | [1200.0, 2000.0, 4800.0, 12000.0, 26000.0] | 0 | 0

## dtypes
| element | column | dtype
0 | bus | name | object
1 | bus | vn_kv | float64
2 | bus | type | object
3 | bus | zone | object
4 | bus | in_service | bool
5 | load | name | object
6 | load | bus | uint32
7 | load | p_mw | float64
8 | load | q_mvar | float64
9 | load | const_z_percent | float64
10 | load | const_i_percent | float64
11 | load | sn_mva | float64
12 | load | scaling | float64
13 | load | in_service | bool
14 | load | type | object
15 | ext_grid | name | object
16 | ext_grid | bus | uint32
17 | ext_grid | vm_pu | float64
18 | ext_grid | va_degree | float64
19 | ext_grid | slack_weight | float64
20 | ext_grid | in_service | bool
21 | line | name | object
22 | line | std_type | object
23 | line | from_bus | uint32
24 | line | to_bus | uint32
25 | line | length_km | float64
26 | line | r_ohm_per_km | float64
27 | line | x_ohm_per_km | float64
28 | line | c_nf_per_km | float64
29 | line | g_us_per_km | float64
30 | line | max_i_ka | float64
31 | line | df | float64
32 | line | parallel | uint32
33 | line | type | object
34 | line | in_service | bool
35 | trafo | name | object
36 | trafo | std_type | object
37 | trafo | hv_bus | uint32
38 | trafo | lv_bus | uint32
39 | trafo | sn_mva | float64
40 | trafo | vn_hv_kv | float64
41 | trafo | vn_lv_kv | float64
42 | trafo | vk_percent | float64
43 | trafo | vkr_percent | float64
44 | trafo | pfe_kw | float64
45 | trafo | i0_percent | float64
46 | trafo | shift_degree | float64
47 | trafo | tap_side | object
48 | trafo | tap_neutral | int32
49 | trafo | tap_min | int32
50 | trafo | tap_max | int32
51 | trafo | tap_step_percent | float64
52 | trafo | tap_step_degree | float64
53 | trafo | tap_pos | int32
54 | trafo | tap_phase_shifter | bool
55 | trafo | parallel | uint32
56 | trafo | df | float64
57 | trafo | in_service | bool
58 | line_geodata | coords | object
59 | bus_geodata | x | float64
60 | bus_geodata | y | float64
61 | bus_geodata | coords | object

## parameters
| version | format_version | converged | OPF_converged | name | f_hz | sn_mva
0 | 2.14.6 | 2.14.0 | FALSE | FALSE |  | 50 | 1