## bus
| name | vn_kv | type | zone | in_service
0 | bus_LV_5496-3_0_4_node_0 | 0.4 | n |  | TRUE
1 | bus_LV_5496-3_0_4_node_1 | 0.4 | n |  | TRUE
2 | bus_LV_5496-3_0_4_node_2 | 0.4 | n |  | TRUE
3 | bus_LV_5496-3_0_4_node_58 | 0.4 | n |  | TRUE
4 | bus_LV_5496-3_0_4_node_3 | 0.4 | n |  | TRUE
5 | bus_LV_5496-3_0_4_node_4 | 0.4 | n |  | TRUE
6 | bus_LV_5496-3_0_4_node_5 | 0.4 | n |  | TRUE
7 | bus_LV_5496-3_0_4_node_6 | 0.4 | n |  | TRUE
8 | bus_LV_5496-3_0_4_node_10 | 0.4 | n |  | TRUE
9 | bus_LV_5496-3_0_4_node_7 | 0.4 | n |  | TRUE
10 | bus_LV_5496-3_0_4_node_12 | 0.4 | n |  | TRUE
11 | bus_LV_5496-3_0_4_node_11 | 0.4 | n |  | TRUE
12 | bus_LV_5496-3_0_4_node_8 | 0.4 | n |  | TRUE
13 | bus_LV_5496-3_0_4_node_9 | 0.4 | n |  | TRUE
14 | bus_LV_5496-3_0_4_node_43 | 0.4 | n |  | TRUE
15 | bus_LV_5496-3_0_4_node_42 | 0.4 | n |  | TRUE
16 | bus_LV_5496-3_0_4_node_14 | 0.4 | n |  | TRUE
17 | bus_LV_5496-3_0_4_node_13 | 0.4 | n |  | TRUE
18 | bus_LV_5496-3_0_4_node_15 | 0.4 | n |  | TRUE
19 | bus_LV_5496-3_0_4_node_48 | 0.4 | n |  | TRUE
20 | bus_LV_5496-3_0_4_node_47 | 0.4 | n |  | TRUE
21 | bus_LV_5496-3_0_4_node_20 | 0.4 | n |  | TRUE
22 | bus_LV_5496-3_0_4_node_21 | 0.4 | n |  | TRUE
23 | bus_LV_5496-3_0_4_node_22 | 0.4 | n |  | TRUE
24 | bus_LV_5496-3_0_4_node_23 | 0.4 | n |  | TRUE
25 | bus_LV_5496-3_0_4_node_24 | 0.4 | n |  | TRUE
26 | bus_LV_5496-3_0_4_node_25 | 0.4 | n |  | TRUE
27 | bus_LV_5496-3_0_4_node_31 | 0.4 | n |  | TRUE
28 | bus_LV_5496-3_0_4_node_26 | 0.4 | n |  | TRUE
29 | bus_LV_5496-3_0_4_node_34 | 0.4 | n |  | TRUE
30 | bus_LV_5496-3_0_4_node_35 | 0.4 | n |  | TRUE
31 | bus_LV_5496-3_0_4_node_33 | 0.4 | n |  | TRUE
32 | bus_LV_5496-3_0_4_node_30 | 0.4 | n |  | TRUE
33 | bus_LV_5496-3_0_4_node_27 | 0.4 | n |  | TRUE
34 | bus_LV_5496-3_0_4_node_28 | 0.4 | n |  | TRUE
35 | bus_LV_5496-3_0_4_node_39 | 0.4 | n |  | TRUE
36 | bus_LV_5496-3_0_4_node_29 | 0.4 | n |  | TRUE
37 | bus_LV_5496-3_0_4_node_32 | 0.4 | n |  | TRUE
38 | bus_LV_5496-3_0_4_node_40 | 0.4 | n |  | TRUE
39 | bus_LV_5496-3_0_4_node_41 | 0.4 | n |  | TRUE
40 | bus_LV_5496-3_0_4_node_38 | 0.4 | n |  | TRUE
41 | bus_LV_5496-3_0_4_node_36 | 0.4 | n |  | TRUE
42 | bus_LV_5496-3_0_4_node_45 | 0.4 | n |  | TRUE
43 | bus_LV_5496-3_0_4_node_46 | 0.4 | n |  | TRUE
44 | bus_LV_5496-3_0_4_node_44 | 0.4 | n |  | TRUE
45 | bus_LV_5496-3_0_4_node_37 | 0.4 | n |  | TRUE
46 | bus_LV_5496-3_0_4_node_51 | 0.4 | n |  | TRUE
47 | bus_LV_5496-3_0_4_node_49 | 0.4 | n |  | TRUE
48 | bus_LV_5496-3_0_4_node_54 | 0.4 | n |  | TRUE
49 | bus_LV_5496-3_0_4_node_52 | 0.4 | n |  | TRUE
50 | bus_LV_5496-3_0_4_node_50 | 0.4 | n |  | TRUE
51 | bus_LV_5496-3_0_4_node_55 | 0.4 | n |  | TRUE
52 | bus_LV_5496-3_0_4_node_53 | 0.4 | n |  | TRUE
53 | bus_MV_315_1_node_85 | 20 | n |  | TRUE

## load
| name | bus | p_mw | q_mvar | const_z_percent | const_i_percent | sn_mva | scaling | in_service | type
0 | LV_5496-3_0_4_load_0 | 0 | 0.021771 | 0.0054563 | 0 | 0 |  | 1 | TRUE | wye
1 | LV_5496-3_0_4_load_1 | 1 | 0.0068039 | 0.0017052 | 0 | 0 |  | 1 | TRUE | wye
2 | LV_5496-3_0_4_load_58 | 3 | 0.04432 | 0.011108 | 0 | 0 |  | 1 | TRUE | wye
3 | LV_5496-3_0_4_load_4 | 5 | 0.0064932 | 0.0016273 | 0 | 0 |  | 1 | TRUE | wye
4 | LV_5496-3_0_4_load_7 | 9 | 0.039478 | 0.0098941 | 0 | 0 |  | 1 | TRUE | wye
5 | LV_5496-3_0_4_load_11 | 11 | 0.0070574 | 0.0017688 | 0 | 0 |  | 1 | TRUE | wye
6 | LV_5496-3_0_4_load_8 | 12 | 0.0057909 | 0.0014513 | 0 | 0 |  | 1 | TRUE | wye
7 | LV_5496-3_0_4_load_9 | 13 | 0.0062883 | 0.001576 | 0 | 0 |  | 1 | TRUE | wye
8 | LV_5496-3_0_4_load_43 | 14 | 0.00085253 | 0.00021366 | 0 | 0 |  | 1 | TRUE | wye
9 | LV_5496-3_0_4_load_42 | 15 | 0.00078982 | 0.00019795 | 0 | 0 |  | 1 | TRUE | wye
10 | LV_5496-3_0_4_load_13 | 17 | 0.006513 | 0.0016323 | 0 | 0 |  | 1 | TRUE | wye
11 | LV_5496-3_0_4_load_15 | 18 | 0.0064404 | 0.0016141 | 0 | 0 |  | 1 | TRUE | wye
12 | LV_5496-3_0_4_load_48 | 19 | 0.010008 | 0.0025083 | 0 | 0 |  | 1 | TRUE | wye
13 | LV_5496-3_0_4_load_47 | 20 | 0.0050756 | 0.0012721 | 0 | 0 |  | 1 | TRUE | wye
14 | LV_5496-3_0_4_load_20 | 21 | 0.022893 | 0.0057376 | 0 | 0 |  | 1 | TRUE | wye
15 | LV_5496-3_0_4_load_31 | 27 | 0.018656 | 0.0046757 | 0 | 0 |  | 1 | TRUE | wye
16 | LV_5496-3_0_4_load_26 | 28 | 0.029462 | 0.0073838 | 0 | 0 |  | 1 | TRUE | wye
17 | LV_5496-3_0_4_load_33 | 31 | 0.017936 | 0.0044951 | 0 | 0 |  | 1 | TRUE | wye
18 | LV_5496-3_0_4_load_28 | 34 | 0.019626 | 0.0049187 | 0 | 0 |  | 1 | TRUE | wye
19 | LV_5496-3_0_4_load_32 | 37 | 0.030633 | 0.0076774 | 0 | 0 |  | 1 | TRUE | wye
20 | LV_5496-3_0_4_load_40 | 38 | 0.00080162 | 0.00020091 | 0 | 0 |  | 1 | TRUE | wye
21 | LV_5496-3_0_4_load_41 | 39 | 0.00085824 | 0.00021509 | 0 | 0 |  | 1 | TRUE | wye
22 | LV_5496-3_0_4_load_36 | 41 | 0.0012849 | 0.00032203 | 0 | 0 |  | 1 | TRUE | wye
23 | LV_5496-3_0_4_load_45 | 42 | 0.00088863 | 0.00022271 | 0 | 0 |  | 1 | TRUE | wye
24 | LV_5496-3_0_4_load_44 | 44 | 0.0016162 | 0.00040507 | 0 | 0 |  | 1 | TRUE | wye
25 | LV_5496-3_0_4_load_37 | 45 | 0.0012991 | 0.00032558 | 0 | 0 |  | 1 | TRUE | wye
26 | LV_5496-3_0_4_load_49 | 47 | 0.0024518 | 0.00061448 | 0 | 0 |  | 1 | TRUE | wye
27 | LV_5496-3_0_4_load_52 | 49 | 0.0013301 | 0.00033335 | 0 | 0 |  | 1 | TRUE | wye
28 | LV_5496-3_0_4_load_50 | 50 | 0.0022657 | 0.00056784 | 0 | 0 |  | 1 | TRUE | wye
29 | LV_5496-3_0_4_load_55 | 51 | 0.0020101 | 0.00050379 | 0 | 0 |  | 1 | TRUE | wye
30 | LV_5496-3_0_4_load_53 | 52 | 0.0017872 | 0.00044791 | 0 | 0 |  | 1 | TRUE | wye

## ext_grid
| name | bus | vm_pu | va_degree | slack_weight | in_service
0 |  | 15 | 1 | 0 | 1 | TRUE

## line
| name | std_type | from_bus | to_bus | length_km | r_ohm_per_km | x_ohm_per_km | c_nf_per_km | g_us_per_km | max_i_ka | df | parallel | type | in_service
0 | LV_5496-3_0_4_line_0 |  | 0 | 1 | 0.0056554 | 0.125 | 0.08 | 261 | 0 | 0.364 | 1 | 1 | cs | TRUE
1 | LV_5496-3_0_4_line_1 |  | 0 | 2 | 0.04567 | 0.125 | 0.08 | 261 | 0 | 0.364 | 1 | 1 | cs | TRUE
2 | LV_5496-3_0_4_line_2 |  | 0 | 3 | 0.11092 | 0.125 | 0.08 | 261 | 0 | 0.364 | 1 | 1 | cs | TRUE
3 | LV_5496-3_0_4_line_3 |  | 2 | 4 | 0.004755 | 0.125 | 0.08 | 261 | 0 | 0.364 | 1 | 1 | cs | TRUE
4 | LV_5496-3_0_4_line_4 |  | 4 | 5 | 0.083127 | 0.125 | 0.08 | 261 | 0 | 0.364 | 1 | 2 | cs | TRUE
5 | LV_5496-3_0_4_line_5 |  | 5 | 6 | 0.051084 | 0.125 | 0.08 | 261 | 0 | 0.364 | 1 | 2 | cs | TRUE
6 | LV_5496-3_0_4_line_6 |  | 6 | 7 | 0.028015 | 0.125 | 0.08 | 261 | 0 | 0.364 | 1 | 2 | cs | TRUE
7 | LV_5496-3_0_4_line_7 |  | 7 | 8 | 0.029064 | 0.125 | 0.08 | 261 | 0 | 0.364 | 1 | 1 | cs | TRUE
8 | LV_5496-3_0_4_line_8 |  | 7 | 9 | 0.083036 | 0.125 | 0.08 | 261 | 0 | 0.364 | 1 | 2 | cs | TRUE
9 | LV_5496-3_0_4_line_9 |  | 8 | 10 | 0.02498 | 0.125 | 0.08 | 261 | 0 | 0.364 | 1 | 1 | cs | TRUE
10 | LV_5496-3_0_4_line_10 |  | 8 | 11 | 0.016722 | 0.125 | 0.08 | 261 | 0 | 0.364 | 1 | 1 | cs | TRUE
11 | LV_5496-3_0_4_line_11 |  | 9 | 12 | 0.092167 | 0.125 | 0.08 | 261 | 0 | 0.364 | 1 | 2 | cs | TRUE
12 | LV_5496-3_0_4_line_12 |  | 10 | 16 | 0.023891 | 0.125 | 0.08 | 261 | 0 | 0.364 | 1 | 1 | cs | TRUE
13 | LV_5496-3_0_4_line_13 |  | 10 | 17 | 0.019523 | 0.125 | 0.08 | 261 | 0 | 0.364 | 1 | 1 | cs | TRUE
14 | LV_5496-3_0_4_line_14 |  | 12 | 13 | 0.030649 | 0.125 | 0.08 | 261 | 0 | 0.364 | 1 | 2 | cs | TRUE
15 | LV_5496-3_0_4_line_15 |  | 13 | 14 | 0.029289 | 0.125 | 0.08 | 261 | 0 | 0.364 | 1 | 2 | cs | TRUE
16 | LV_5496-3_0_4_line_16 |  | 14 | 15 | 0.026109 | 0.125 | 0.08 | 261 | 0 | 0.364 | 1 | 2 | cs | TRUE
17 | LV_5496-3_0_4_line_17 |  | 15 | 39 | 0.029023 | 0.125 | 0.08 | 261 | 0 | 0.364 | 1 | 2 | cs | TRUE
18 | LV_5496-3_0_4_line_18 |  | 16 | 18 | 0.019672 | 0.125 | 0.08 | 261 | 0 | 0.364 | 1 | 1 | cs | TRUE
19 | LV_5496-3_0_4_line_19 |  | 19 | 20 | 0.051792 | 0.125 | 0.08 | 261 | 0 | 0.364 | 1 | 1 | cs | TRUE
20 | LV_5496-3_0_4_line_20 |  | 20 | 24 | 0.012502 | 0.125 | 0.08 | 261 | 0 | 0.364 | 1 | 1 | cs | TRUE
21 | LV_5496-3_0_4_line_21 |  | 21 | 22 | 0.036252 | 0.125 | 0.08 | 261 | 0 | 0.364 | 1 | 1 | cs | TRUE
22 | LV_5496-3_0_4_line_22 |  | 21 | 23 | 0.054615 | 0.125 | 0.08 | 261 | 0 | 0.364 | 1 | 1 | cs | TRUE
23 | LV_5496-3_0_4_line_23 |  | 22 | 24 | 0.076088 | 0.125 | 0.08 | 261 | 0 | 0.364 | 1 | 1 | cs | TRUE
24 | LV_5496-3_0_4_line_24 |  | 23 | 25 | 0.022902 | 0.125 | 0.08 | 261 | 0 | 0.364 | 1 | 1 | cs | TRUE
25 | LV_5496-3_0_4_line_25 |  | 23 | 26 | 0.039045 | 0.125 | 0.08 | 261 | 0 | 0.364 | 1 | 1 | cs | TRUE
26 | LV_5496-3_0_4_line_26 |  | 25 | 27 | 0.048771 | 0.125 | 0.08 | 261 | 0 | 0.364 | 1 | 1 | cs | TRUE
27 | LV_5496-3_0_4_line_27 |  | 26 | 28 | 0.018533 | 0.125 | 0.08 | 261 | 0 | 0.364 | 1 | 1 | cs | TRUE
28 | LV_5496-3_0_4_line_28 |  | 27 | 32 | 0.028749 | 0.125 | 0.08 | 261 | 0 | 0.364 | 1 | 1 | cs | TRUE
29 | LV_5496-3_0_4_line_29 |  | 28 | 33 | 0.020113 | 0.125 | 0.08 | 261 | 0 | 0.364 | 1 | 2 | cs | TRUE
30 | LV_5496-3_0_4_line_30 |  | 29 | 30 | 0.047051 | 0.125 | 0.08 | 261 | 0 | 0.364 | 1 | 1 | cs | TRUE
31 | LV_5496-3_0_4_line_31 |  | 29 | 31 | 0.040042 | 0.125 | 0.08 | 261 | 0 | 0.364 | 1 | 1 | cs | TRUE
32 | LV_5496-3_0_4_line_32 |  | 30 | 40 | 0.10908 | 0.125 | 0.08 | 261 | 0 | 0.364 | 1 | 1 | cs | TRUE
33 | LV_5496-3_0_4_line_33 |  | 30 | 41 | 0.032192 | 0.125 | 0.08 | 261 | 0 | 0.364 | 1 | 1 | cs | TRUE
34 | LV_5496-3_0_4_line_34 |  | 31 | 36 | 0.018629 | 0.125 | 0.08 | 261 | 0 | 0.364 | 1 | 1 | cs | TRUE
35 | LV_5496-3_0_4_line_35 |  | 32 | 37 | 0.0019877 | 0.125 | 0.08 | 261 | 0 | 0.364 | 1 | 1 | cs | TRUE
36 | LV_5496-3_0_4_line_36 |  | 33 | 34 | 0.025165 | 0.125 | 0.08 | 261 | 0 | 0.364 | 1 | 2 | cs | TRUE
37 | LV_5496-3_0_4_line_37 |  | 34 | 35 | 0.052064 | 0.125 | 0.08 | 261 | 0 | 0.364 | 1 | 2 | cs | TRUE
38 | LV_5496-3_0_4_line_38 |  | 35 | 38 | 0.053416 | 0.125 | 0.08 | 261 | 0 | 0.364 | 1 | 1 | cs | TRUE
39 | LV_5496-3_0_4_line_39 |  | 35 | 39 | 0.024148 | 0.125 | 0.08 | 261 | 0 | 0.364 | 1 | 2 | cs | TRUE
40 | LV_5496-3_0_4_line_40 |  | 36 | 37 | 0.012329 | 0.125 | 0.08 | 261 | 0 | 0.364 | 1 | 1 | cs | TRUE
41 | LV_5496-3_0_4_line_41 |  | 40 | 42 | 0.032023 | 0.125 | 0.08 | 261 | 0 | 0.364 | 1 | 1 | cs | TRUE
42 | LV_5496-3_0_4_line_42 |  | 40 | 43 | 0.035992 | 0.125 | 0.08 | 261 | 0 | 0.364 | 1 | 1 | cs | TRUE
43 | LV_5496-3_0_4_line_43 |  | 40 | 44 | 0.03659 | 0.125 | 0.08 | 261 | 0 | 0.364 | 1 | 1 | cs | TRUE
44 | LV_5496-3_0_4_line_44 |  | 41 | 45 | 0.040646 | 0.125 | 0.08 | 261 | 0 | 0.364 | 1 | 1 | cs | TRUE
45 | LV_5496-3_0_4_line_45 |  | 43 | 46 | 0.028197 | 0.125 | 0.08 | 261 | 0 | 0.364 | 1 | 1 | cs | TRUE
46 | LV_5496-3_0_4_line_46 |  | 43 | 47 | 0.043313 | 0.125 | 0.08 | 261 | 0 | 0.364 | 1 | 1 | cs | TRUE
47 | LV_5496-3_0_4_line_47 |  | 46 | 48 | 0.071842 | 0.125 | 0.08 | 261 | 0 | 0.364 | 1 | 1 | cs | TRUE
48 | LV_5496-3_0_4_line_48 |  | 46 | 49 | 0.031568 | 0.125 | 0.08 | 261 | 0 | 0.364 | 1 | 1 | cs | TRUE
49 | LV_5496-3_0_4_line_49 |  | 47 | 50 | 0.018448 | 0.125 | 0.08 | 261 | 0 | 0.364 | 1 | 1 | cs | TRUE
50 | LV_5496-3_0_4_line_50 |  | 48 | 51 | 0.051747 | 0.125 | 0.08 | 261 | 0 | 0.364 | 1 | 1 | cs | TRUE
51 | LV_5496-3_0_4_line_51 |  | 49 | 52 | 0.02528 | 0.125 | 0.08 | 261 | 0 | 0.364 | 1 | 1 | cs | TRUE

## trafo
| name | std_type | hv_bus | lv_bus | sn_mva | vn_hv_kv | vn_lv_kv | vk_percent | vkr_percent | pfe_kw | i0_percent | shift_degree | tap_side | tap_neutral | tap_min | tap_max | tap_step_percent | tap_step_degree | tap_pos | tap_phase_shifter | parallel | df | in_service
0 | LV_5496-3_0_4_trafo_42 | 0.63 MVA 20/0.4 kV | 53 | 15 | 0.63 | 20 | 0.4 | 6 | 1.206 | 1.65 | 0.2619 | 150 | hv | 0 | -2 | 2 | 2.5 | 0 | 0 | FALSE | 1 | 1 | TRUE

## line_geodata
| x0 | y0 | x1 | y1 | x2 | y2 | x3 | y3 | x4 | y4 | x5 | y5 | x6 | y6 | x7 | y7 | x8 | y8 | x9 | y9 | x10 | y10 | x11 | y11
0 | 2530873.6179 | 1161783.7684 | 2530878.9312 | 1161781.8312 | 2530878.9312 | 1161781.8312
1 | 2530848.5251 | 1161753.7434 | 2530854.1733 | 1161756.491 | 2530866.9974 | 1161786.1821 | 2530873.6179 | 1161783.7684
2 | 2530873.6179 | 1161783.7684 | 2530828.4542 | 1161885.0815
3 | 2530850.0363 | 1161749.2346 | 2530848.5251 | 1161753.7434
4 | 2530850.0363 | 1161749.2346 | 2530857.9919 | 1161725.4741 | 2530860.6137 | 1161718.9291 | 2530862.8771 | 1161714.5339 | 2530865.8705 | 1161709.6523 | 2530887.3485 | 1161675.4939
5 | 2530914.5401 | 1161632.2487 | 2530887.3485 | 1161675.4939
6 | 2530914.5401 | 1161632.2487 | 2530920.757 | 1161621.8269 | 2530922.7358 | 1161617.3238 | 2530924.1589 | 1161612.4825 | 2530925.5716 | 1161606.7297
7 | 2530928.7489 | 1161587.8604 | 2530938.1321 | 1161594.2115 | 2530931.8521 | 1161600.4984 | 2530925.5716 | 1161606.7297
8 | 2530925.5716 | 1161606.7297 | 2530900.5077 | 1161617.413 | 2530896.4808 | 1161619.0602 | 2530891.9917 | 1161620.4905 | 2530886.4503 | 1161621.6994 | 2530845.8184 | 1161627.5866
9 | 2530908.0135 | 1161573.8467 | 2530928.7489 | 1161587.8604
10 | 2530928.7489 | 1161587.8604 | 2530940.0527 | 1161575.5379
11 | 2530754.1093 | 1161636.5152 | 2530828.266 | 1161630.1297 | 2530845.8184 | 1161627.5866
12 | 2530888.189 | 1161560.434 | 2530908.0135 | 1161573.8467
13 | 2530908.0135 | 1161573.8467 | 2530921.0408 | 1161559.3065
14 | 2530723.6074 | 1161639.3701 | 2530725.3989 | 1161638.9874 | 2530754.1093 | 1161636.5152
15 | 2530694.9648 | 1161645.4894 | 2530723.6074 | 1161639.3701
16 | 2530669.6007 | 1161651.5027 | 2530672.8638 | 1161650.2112 | 2530694.9648 | 1161645.4894
17 | 2530642.6145 | 1161662.1837 | 2530669.6007 | 1161651.5027
18 | 2530888.189 | 1161560.434 | 2530901.346 | 1161545.8091
19 | 2530471.39 | 1161552.097 | 2530468.0984 | 1161603.7839
20 | 2530469.9066 | 1161615.8499 | 2530468.3815 | 1161612.5213 | 2530467.8896 | 1161611.0706 | 2530467.7206 | 1161609.7163 | 2530468.0984 | 1161603.7839
21 | 2530421.8368 | 1161673.7949 | 2530439.9916 | 1161677.9646 | 2530440.8802 | 1161680.5891 | 2530443.9982 | 1161695.112
22 | 2530474.981 | 1161722.4843 | 2530468.7804 | 1161724.3238 | 2530454.9719 | 1161726.2404 | 2530449.7657 | 1161721.9761 | 2530443.9982 | 1161695.112
23 | 2530421.8368 | 1161673.7949 | 2530424.5104 | 1161668.4609 | 2530428.4027 | 1161661.1673 | 2530431.8918 | 1161655.4458 | 2530436.621 | 1161648.9541 | 2530441.6212 | 1161642.7149 | 2530447.9875 | 1161635.3259 | 2530452.719 | 1161630.3572 | 2530458.2446 | 1161625.1458 | 2530466.5112 | 1161618.424 | 2530469.9066 | 1161615.8499
24 | 2530474.981 | 1161722.4843 | 2530482.5333 | 1161720.2512 | 2530479.6805 | 1161705.4982
25 | 2530474.981 | 1161722.4843 | 2530482.5333 | 1161720.2512 | 2530500.278 | 1161719.4564 | 2530512.7649 | 1161714.5758
26 | 2530479.6805 | 1161705.4982 | 2530508.0904 | 1161665.8555
27 | 2530512.7649 | 1161714.5758 | 2530530.0121 | 1161707.7918
28 | 2530525.7774 | 1161643.2408 | 2530518.2433 | 1161651.6882 | 2530508.0904 | 1161665.8555
29 | 2530548.7297 | 1161700.4295 | 2530530.0121 | 1161707.7918
30 | 2530540.9438 | 1161588.4902 | 2530587.8398 | 1161583.256
31 | 2530540.9438 | 1161588.4902 | 2530541.5237 | 1161596.2211 | 2530539.529 | 1161601.3026 | 2530539.2884 | 1161605.6745 | 2530541.2928 | 1161610.0315 | 2530546.8781 | 1161620.5617 | 2530547.4183 | 1161625.5249 | 2530547.0631 | 1161626.1778
32 | 2530587.8398 | 1161583.256 | 2530651.1018 | 1161575.9097 | 2530663.4293 | 1161573.7773 | 2530677.0518 | 1161570.318 | 2530691.8034 | 1161565.7674 | 2530692.959 | 1161568.9559
33 | 2530587.8398 | 1161583.256 | 2530587.4308 | 1161607.5188 | 2530587.6988 | 1161615.4405
34 | 2530538.1597 | 1161642.5416 | 2530547.0631 | 1161626.1778
35 | 2530525.7774 | 1161643.2408 | 2530527.1012 | 1161641.758
36 | 2530548.7297 | 1161700.4295 | 2530572.0094 | 1161690.8719
37 | 2530620.1726 | 1161671.0982 | 2530572.0094 | 1161690.8719
38 | 2530620.1726 | 1161671.0982 | 2530619.7959 | 1161639.1846 | 2530621.4799 | 1161632.4058 | 2530624.9855 | 1161630.7422 | 2530635.4031 | 1161628.4539
39 | 2530620.1726 | 1161671.0982 | 2530622.2011 | 1161670.2632 | 2530642.6145 | 1161662.1837
40 | 2530538.1597 | 1161642.5416 | 2530535.8241 | 1161640.0227 | 2530527.1012 | 1161641.758
41 | 2530692.959 | 1161568.9559 | 2530690.1529 | 1161574.7915 | 2530688.1308 | 1161577.5164 | 2530685.2173 | 1161580.0181 | 2530676.9192 | 1161584.0495 | 2530668.3434 | 1161587.0591
42 | 2530692.959 | 1161568.9559 | 2530691.8034 | 1161565.7674 | 2530701.6846 | 1161561.4732 | 2530709.2798 | 1161557.6167 | 2530715.5263 | 1161553.7647 | 2530720.6322 | 1161550.6707
43 | 2530692.959 | 1161568.9559 | 2530699.0837 | 1161576.4449 | 2530701.7932 | 1161578.8372 | 2530705.6521 | 1161581.2273 | 2530722.4388 | 1161589.6069
44 | 2530587.6988 | 1161615.4405 | 2530589.0732 | 1161656.0631
45 | 2530720.6322 | 1161550.6707 | 2530743.7937 | 1161534.4944
46 | 2530720.6322 | 1161550.6707 | 2530725.7466 | 1161558.9274 | 2530734.1619 | 1161569.036 | 2530739.4531 | 1161573.3662 | 2530746.8753 | 1161577.7609 | 2530751.4998 | 1161579.6207
47 | 2530800.811 | 1161490.5791 | 2530743.7937 | 1161534.4944
48 | 2530743.7937 | 1161534.4944 | 2530748.6184 | 1161538.9079 | 2530755.695 | 1161543.8957 | 2530762.2632 | 1161547.989 | 2530770.0385 | 1161551.7381
49 | 2530768.6154 | 1161586.5039 | 2530751.4998 | 1161579.6207
50 | 2530800.811 | 1161490.5791 | 2530804.0389 | 1161495.4001 | 2530804.6121 | 1161497.2612 | 2530805.1929 | 1161499.1222 | 2530805.0801 | 1161501.3025 | 2530802.544 | 1161506.6347 | 2530799.6916 | 1161513.1157 | 2530798.2859 | 1161516.8117 | 2530798.0745 | 1161519.738 | 2530798.5826 | 1161522.6005 | 2530799.9065 | 1161525.7759 | 2530808.0448 | 1161536.7266
51 | 2530770.0385 | 1161551.7381 | 2530772.6887 | 1161553.016 | 2530778.9429 | 1161555.134 | 2530788.8058 | 1161557.2214 | 2530794.3709 | 1161558.2166

## bus_geodata
| x | y | coords
0 | 2530873.6179 | 1161783.7684
1 | 2530878.9312 | 1161781.8312
2 | 2530848.5251 | 1161753.7434
3 | 2530828.4542 | 1161885.0815
4 | 2530850.0363 | 1161749.2346
5 | 2530887.3485 | 1161675.4939
6 | 2530914.5401 | 1161632.2487
7 | 2530925.5716 | 1161606.7297
8 | 2530928.7489 | 1161587.8604
9 | 2530845.8184 | 1161627.5866
10 | 2530908.0135 | 1161573.8467
11 | 2530940.0527 | 1161575.5379
12 | 2530754.1093 | 1161636.5152
13 | 2530723.6074 | 1161639.3701
14 | 2530694.9648 | 1161645.4894
15 | 2530669.6007 | 1161651.5027
16 | 2530888.189 | 1161560.434
17 | 2530921.0408 | 1161559.3065
18 | 2530901.346 | 1161545.8091
19 | 2530471.39 | 1161552.097
20 | 2530468.0984 | 1161603.7839
21 | 2530443.9982 | 1161695.1119
22 | 2530421.8368 | 1161673.7949
23 | 2530474.981 | 1161722.4843
24 | 2530469.9066 | 1161615.85
25 | 2530479.6805 | 1161705.4981
26 | 2530512.7649 | 1161714.5758
27 | 2530508.0904 | 1161665.8555
28 | 2530530.0121 | 1161707.7918
29 | 2530540.9438 | 1161588.4902
30 | 2530587.8398 | 1161583.256
31 | 2530547.0631 | 1161626.1778
32 | 2530525.7774 | 1161643.2408
33 | 2530548.7297 | 1161700.4295
34 | 2530572.0094 | 1161690.8719
35 | 2530620.1726 | 1161671.0982
36 | 2530538.1597 | 1161642.5416
37 | 2530527.1012 | 1161641.758
38 | 2530635.4031 | 1161628.4539
39 | 2530642.6145 | 1161662.1837
40 | 2530692.959 | 1161568.9559
41 | 2530587.6988 | 1161615.4405
42 | 2530668.3434 | 1161587.0591
43 | 2530720.6322 | 1161550.6707
44 | 2530722.4388 | 1161589.6069
45 | 2530589.0732 | 1161656.0631
46 | 2530743.7937 | 1161534.4944
47 | 2530751.4998 | 1161579.6207
48 | 2530800.811 | 1161490.5791
49 | 2530770.0385 | 1161551.7381
50 | 2530768.6154 | 1161586.5039
51 | 2530808.0448 | 1161536.7266
52 | 2530794.3709 | 1161558.2166
53 | 2530620.1726 | 1161671.0982

## line_std_types
| c_nf_per_km | r_ohm_per_km | x_ohm_per_km | max_i_ka | type | q_mm2 | alpha | voltage_rating
NAYY 4x50 SE | 210 | 0.642 | 0.083 | 0.142 | cs | 50 | 0.00403 | LV
NAYY 4x120 SE | 264 | 0.225 | 0.08 | 0.242 | cs | 120 | 0.00403 | LV
NAYY 4x150 SE | 261 | 0.208 | 0.08 | 0.27 | cs | 150 | 0.00403 | LV
NA2XS2Y 1x95 RM/25 12/20 kV | 216 | 0.313 | 0.132 | 0.252 | cs | 95 | 0.00403 | MV
NA2XS2Y 1x185 RM/25 12/20 kV | 273 | 0.161 | 0.117 | 0.362 | cs | 185 | 0.00403 | MV
NA2XS2Y 1x240 RM/25 12/20 kV | 304 | 0.122 | 0.112 | 0.421 | cs | 240 | 0.00403 | MV
NA2XS2Y 1x95 RM/25 6/10 kV | 315 | 0.313 | 0.123 | 0.249 | cs | 95 | 0.00403 | MV
NA2XS2Y 1x185 RM/25 6/10 kV | 406 | 0.161 | 0.11 | 0.358 | cs | 185 | 0.00403 | MV
NA2XS2Y 1x240 RM/25 6/10 kV | 456 | 0.122 | 0.105 | 0.416 | cs | 240 | 0.00403 | MV
NA2XS2Y 1x150 RM/25 12/20 kV | 250 | 0.206 | 0.116 | 0.319 | cs | 150 | 0.00403 | MV
NA2XS2Y 1x120 RM/25 12/20 kV | 230 | 0.253 | 0.119 | 0.283 | cs | 120 | 0.00403 | MV
NA2XS2Y 1x70 RM/25 12/20 kV | 190 | 0.443 | 0.132 | 0.22 | cs | 70 | 0.00403 | MV
NA2XS2Y 1x150 RM/25 6/10 kV | 360 | 0.206 | 0.11 | 0.315 | cs | 150 | 0.00403 | MV
NA2XS2Y 1x120 RM/25 6/10 kV | 340 | 0.253 | 0.113 | 0.28 | cs | 120 | 0.00403 | MV
NA2XS2Y 1x70 RM/25 6/10 kV | 280 | 0.443 | 0.123 | 0.217 | cs | 70 | 0.00403 | MV
N2XS(FL)2Y 1x120 RM/35 64/110 kV | 112 | 0.153 | 0.166 | 0.366 | cs | 120 | 0.00393 | HV
N2XS(FL)2Y 1x185 RM/35 64/110 kV | 125 | 0.099 | 0.156 | 0.457 | cs | 185 | 0.00393 | HV
N2XS(FL)2Y 1x240 RM/35 64/110 kV | 135 | 0.075 | 0.149 | 0.526 | cs | 240 | 0.00393 | HV
N2XS(FL)2Y 1x300 RM/35 64/110 kV | 144 | 0.06 | 0.144 | 0.588 | cs | 300 | 0.00393 | HV
15-AL1/3-ST1A 0.4 | 11 | 1.8769 | 0.35 | 0.105 | ol | 16 | 0.00403 | LV
24-AL1/4-ST1A 0.4 | 11.25 | 1.2012 | 0.335 | 0.14 | ol | 24 | 0.00403 | LV
48-AL1/8-ST1A 0.4 | 12.2 | 0.5939 | 0.3 | 0.21 | ol | 48 | 0.00403 | LV
94-AL1/15-ST1A 0.4 | 13.2 | 0.306 | 0.29 | 0.35 | ol | 94 | 0.00403 | LV
34-AL1/6-ST1A 10.0 | 9.7 | 0.8342 | 0.36 | 0.17 | ol | 34 | 0.00403 | MV
48-AL1/8-ST1A 10.0 | 10.1 | 0.5939 | 0.35 | 0.21 | ol | 48 | 0.00403 | MV
70-AL1/11-ST1A 10.0 | 10.4 | 0.4132 | 0.339 | 0.29 | ol | 70 | 0.00403 | MV
94-AL1/15-ST1A 10.0 | 10.75 | 0.306 | 0.33 | 0.35 | ol | 94 | 0.00403 | MV
122-AL1/20-ST1A 10.0 | 11.1 | 0.2376 | 0.323 | 0.41 | ol | 122 | 0.00403 | MV
149-AL1/24-ST1A 10.0 | 11.25 | 0.194 | 0.315 | 0.47 | ol | 149 | 0.00403 | MV
34-AL1/6-ST1A 20.0 | 9.15 | 0.8342 | 0.382 | 0.17 | ol | 34 | 0.00403 | MV
48-AL1/8-ST1A 20.0 | 9.5 | 0.5939 | 0.372 | 0.21 | ol | 48 | 0.00403 | MV
70-AL1/11-ST1A 20.0 | 9.7 | 0.4132 | 0.36 | 0.29 | ol | 70 | 0.00403 | MV
94-AL1/15-ST1A 20.0 | 10 | 0.306 | 0.35 | 0.35 | ol | 94 | 0.00403 | MV
122-AL1/20-ST1A 20.0 | 10.3 | 0.2376 | 0.344 | 0.41 | ol | 122 | 0.00403 | MV
149-AL1/24-ST1A 20.0 | 10.5 | 0.194 | 0.337 | 0.47 | ol | 149 | 0.00403 | MV
184-AL1/30-ST1A 20.0 | 10.75 | 0.1571 | 0.33 | 0.535 | ol | 184 | 0.00403 | MV
243-AL1/39-ST1A 20.0 | 11 | 0.1188 | 0.32 | 0.645 | ol | 243 | 0.00403 | MV
48-AL1/8-ST1A 110.0 | 8 | 0.5939 | 0.46 | 0.21 | ol | 48 | 0.00403 | HV
70-AL1/11-ST1A 110.0 | 8.4 | 0.4132 | 0.45 | 0.29 | ol | 70 | 0.00403 | HV
94-AL1/15-ST1A 110.0 | 8.65 | 0.306 | 0.44 | 0.35 | ol | 94 | 0.00403 | HV
122-AL1/20-ST1A 110.0 | 8.5 | 0.2376 | 0.43 | 0.41 | ol | 122 | 0.00403 | HV
149-AL1/24-ST1A 110.0 | 8.75 | 0.194 | 0.41 | 0.47 | ol | 149 | 0.00403 | HV
184-AL1/30-ST1A 110.0 | 8.8 | 0.1571 | 0.4 | 0.535 | ol | 184 | 0.00403 | HV
243-AL1/39-ST1A 110.0 | 9 | 0.1188 | 0.39 | 0.645 | ol | 243 | 0.00403 | HV
305-AL1/39-ST1A 110.0 | 9.2 | 0.0949 | 0.38 | 0.74 | ol | 305 | 0.00403 | HV
490-AL1/64-ST1A 110.0 | 9.75 | 0.059 | 0.37 | 0.96 | ol | 490 | 0.00403 | HV
679-AL1/86-ST1A 110.0 | 9.95 | 0.042 | 0.36 | 1.15 | ol | 679 | 0.00403 | HV
490-AL1/64-ST1A 220.0 | 10 | 0.059 | 0.285 | 0.96 | ol | 490 | 0.00403 | HV
679-AL1/86-ST1A 220.0 | 11.7 | 0.042 | 0.275 | 1.15 | ol | 679 | 0.00403 | HV
490-AL1/64-ST1A 380.0 | 11 | 0.059 | 0.253 | 0.96 | ol | 490 | 0.00403 | HV
679-AL1/86-ST1A 380.0 | 14.6 | 0.042 | 0.25 | 1.15 | ol | 679 | 0.00403 | HV

## trafo_std_types
| i0_percent | pfe_kw | vkr_percent | sn_mva | vn_lv_kv | vn_hv_kv | vk_percent | shift_degree | vector_group | tap_side | tap_neutral | tap_min | tap_max | tap_step_degree | tap_step_percent | tap_phase_shifter
160 MVA 380/110 kV | 0.06 | 60 | 0.25 | 160 | 110 | 380 | 12.2 | 0 | Yy0 | hv | 0 | -9 | 9 | 0 | 1.5 | FALSE
100 MVA 220/110 kV | 0.06 | 55 | 0.26 | 100 | 110 | 220 | 12 | 0 | Yy0 | hv | 0 | -9 | 9 | 0 | 1.5 | FALSE
63 MVA 110/20 kV | 0.04 | 22 | 0.32 | 63 | 20 | 110 | 18 | 150 | YNd5 | hv | 0 | -9 | 9 | 0 | 1.5 | FALSE
40 MVA 110/20 kV | 0.05 | 18 | 0.34 | 40 | 20 | 110 | 16.2 | 150 | YNd5 | hv | 0 | -9 | 9 | 0 | 1.5 | FALSE
25 MVA 110/20 kV | 0.07 | 14 | 0.41 | 25 | 20 | 110 | 12 | 150 | YNd5 | hv | 0 | -9 | 9 | 0 | 1.5 | FALSE
63 MVA 110/10 kV | 0.04 | 22 | 0.32 | 63 | 10 | 110 | 18 | 150 | YNd5 | hv | 0 | -9 | 9 | 0 | 1.5 | FALSE
40 MVA 110/10 kV | 0.05 | 18 | 0.34 | 40 | 10 | 110 | 16.2 | 150 | YNd5 | hv | 0 | -9 | 9 | 0 | 1.5 | FALSE
25 MVA 110/10 kV | 0.07 | 14 | 0.41 | 25 | 10 | 110 | 12 | 150 | YNd5 | hv | 0 | -9 | 9 | 0 | 1.5 | FALSE
0.25 MVA 20/0.4 kV | 0.32 | 0.8 | 1.44 | 0.25 | 0.4 | 20 | 6 | 150 | Yzn5 | hv | 0 | -2 | 2 | 0 | 2.5 | FALSE
0.4 MVA 20/0.4 kV | 0.3375 | 1.35 | 1.425 | 0.4 | 0.4 | 20 | 6 | 150 | Dyn5 | hv | 0 | -2 | 2 | 0 | 2.5 | FALSE
0.63 MVA 20/0.4 kV | 0.2619 | 1.65 | 1.206 | 0.63 | 0.4 | 20 | 6 | 150 | Dyn5 | hv | 0 | -2 | 2 | 0 | 2.5 | FALSE
0.25 MVA 10/0.4 kV | 0.24 | 0.6 | 1.2 | 0.25 | 0.4 | 10 | 4 | 150 | Dyn5 | hv | 0 | -2 | 2 | 0 | 2.5 | FALSE
0.4 MVA 10/0.4 kV | 0.2375 | 0.95 | 1.325 | 0.4 | 0.4 | 10 | 4 | 150 | Dyn5 | hv | 0 | -2 | 2 | 0 | 2.5 | FALSE
0.63 MVA 10/0.4 kV | 0.1873 | 1.18 | 1.0794 | 0.63 | 0.4 | 10 | 4 | 150 | Dyn5 | hv | 0 | -2 | 2 | 0 | 2.5 | FALSE

## trafo3w_std_types
| sn_hv_mva | sn_mv_mva | sn_lv_mva | vn_hv_kv | vn_mv_kv | vn_lv_kv | vk_hv_percent | vk_mv_percent | vk_lv_percent | vkr_hv_percent | vkr_mv_percent | vkr_lv_percent | pfe_kw | i0_percent | shift_mv_degree | shift_lv_degree | vector_group | tap_side | tap_neutral | tap_min | tap_max | tap_step_percent
63/25/38 MVA 110/20/10 kV | 63 | 25 | 38 | 110 | 20 | 10 | 10.4 | 10.4 | 10.4 | 0.28 | 0.32 | 0.35 | 35 | 0.89 | 0 | 0 | YN0yn0yn0 | hv | 0 | -10 | 10 | 1.2
63/25/38 MVA 110/10/10 kV | 63 | 25 | 38 | 110 | 10 | 10 | 10.4 | 10.4 | 10.4 | 0.28 | 0.32 | 0.35 | 35 | 0.89 | 0 | 0 | YN0yn0yn0 | hv | 0 | -10 | 10 | 1.2

## fuse_std_types
| fuse_type | i_rated_a | t_avg | t_min | t_total | x_avg | x_min | x_total
HV 100A | HV 100A | 100 | 0 | [10.0, 3.64, 0.854, 0.281, 0.1, 0.0531, 0.022, 0.01] | [10.0, 4.267, 1.21, 0.403, 0.1, 0.058, 0.022, 0.01] | 0 | [300.0, 350.0, 450.0, 550.0, 700.0, 850.0, 1200.0, 1752.0] | [600.0, 700.0, 900.0, 1150.0, 1665.0, 2000.0, 3000.0, 4313.0]
HV 10A | HV 10A | 10 | 0 | [10.0, 1675.0, 0.344, 0.156, 0.1, 0.0417, 0.0171, 0.01] | [10.0, 1.3, 0.3, 0.155, 0.1, 0.0555, 0.023, 0.01] | 0 | [30.0, 32.0, 35.0, 37.0, 39.0, 50.0, 70.0, 88.0] | [60.0, 70.0, 80.0, 87.0, 94.0, 110.0, 150.0, 216.0]
HV 125A | HV 125A | 125 | 0 | [10.0, 1.82, 0.344, 0.1, 0.0467, 0.0269, 0.01] | [10.0, 2.478, 0.426, 0.1, 0.0427, 0.0211, 0.01] | 0 | [375.0, 500.0, 700.0, 925.0, 1200.0, 1500.0, 2341.0] | [750.0, 1000.0, 1500.0, 2200.0, 3000.0, 4000.0, 5765.0]
HV 160A | HV 160A | 160 | 0 | [10.0, 4.15, 1.03, 0.198, 0.1, 0.051, 0.0172, 0.01] | [10.0, 2.3, 0.734, 0.274, 0.1, 0.046, 0.0177, 0.01] | 0 | [480.0, 550.0, 700.0, 1000.0, 1260.0, 1600.0, 2500.0, 3227.0] | [960.0, 1300.0, 1700.0, 2200.0, 2996.0, 4000.0, 6000.0, 7946.0]
HV 16A | HV 16A | 16 | 0 | [10.0, 0.352, 0.164, 0.1, 0.0649, 0.0342, 0.01] | [10.0, 2.34, 0.722, 0.181, 0.1, 0.055, 0.0296, 0.01] | 0 | [48.0, 60.0, 65.0, 71.0, 80.0, 100.0, 162.0] | [96.0, 110.0, 125.0, 150.0, 168.0, 200.0, 250.0, 398.0]
HV 200A | HV 200A | 200 | 0 | [10.0, 4.267, 1.21, 0.403, 0.1, 0.058, 0.022, 0.01] | [10.0, 3.73, 1.654, 0.328, 0.1, 0.0531, 0.019, 0.01] | 0 | [600.0, 700.0, 900.0, 1150.0, 1665.0, 2000.0, 3000.0, 4313.0] | [1200.0, 1500.0, 1800.0, 2700.0, 3960.0, 5000.0, 7500.0, 10620.0]
HV 20A | HV 20A | 20 | 0 | [10.0, 1.3, 0.3, 0.155, 0.1, 0.0555, 0.023, 0.01] | [10.0, 1.3, 0.161, 0.1, 0.0611, 0.0399, 0.0141, 0.01] | 0 | [60.0, 70.0, 80.0, 87.0, 94.0, 110.0, 150.0, 216.0] | [120.0, 150.0, 200.0, 223.0, 260.0, 300.0, 450.0, 532.0]
HV 25A | HV 25A | 25 | 0 | [10.0, 2.512, 0.833, 0.299, 0.1, 0.0372, 0.0223, 0.01] | [10.0, 3.125, 0.597, 0.198, 0.1, 0.0378, 0.022, 0.01] | 0 | [75.0, 82.0, 90.0, 100.0, 124.0, 170.0, 200.0, 289.0] | [150.0, 170.0, 210.0, 250.0, 294.0, 400.0, 500.0, 711.0]
HV 31.5A | HV 31.5A | 31.5 | 0 | [10.0, 2.34, 0.722, 0.181, 0.1, 0.055, 0.0296, 0.01] | [10.0, 2.84, 0.368, 0.164, 0.1, 0.0621, 0.0378, 0.0195, 0.01] | 0 | [95.0, 110.0, 125.0, 150.0, 165.0, 200.0, 250.0, 390.0] | [189.0, 220.0, 300.0, 350.0, 393.0, 450.0, 530.0, 700.0, 960.0]
HV 40A | HV 40A | 40 | 0 | [10.0, 1.3, 0.161, 0.1, 0.0611, 0.0399, 0.0141, 0.01] | [10.0, 2.05, 0.369, 0.198, 0.1, 0.051, 0.0298, 0.01] | 0 | [120.0, 150.0, 200.0, 223.0, 260.0, 300.0, 450.0, 532.0] | [240.0, 300.0, 400.0, 450.0, 530.0, 650.0, 800.0, 1311.0]
HV 50A | HV 50A | 50 | 0 | [10.0, 3.215, 0.597, 0.198, 0.1, 0.0378, 0.022, 0.01] | [10.0, 3.64, 0.854, 0.281, 0.1, 0.0531, 0.022, 0.01] | 0 | [150.0, 170.0, 210.0, 250.0, 294.0, 400.0, 500.0, 711.0] | [300.0, 350.0, 450.0, 550.0, 700.0, 850.0, 1200.0, 1752.0]
HV 6.3A | HV 6.3A | 6.3 | 0 | [10.0, 1.39, 0.344, 0.168, 0.1, 0.056, 0.0263, 0.01] | [10.0, 1.711, 0.516, 0.198, 0.1, 0.0634, 0.0303, 0.01] | 0 | [19.0, 19.5, 20.4, 20.8, 22.0, 25.0, 32.0, 48.0] | [38.0, 40.0, 43.0, 48.0, 53.0, 60.0, 75.0, 118.0]
HV 63A | HV 63A | 63 | 0 | [10.0, 2.84, 0.368, 0.164, 0.1, 0.0621, 0.0378, 0.0195, 0.01] | [10.0, 1.82, 0.344, 0.1, 0.0467, 0.0269, 0.01] | 0 | [189.0, 220.0, 300.0, 350.0, 393.0, 450.0, 530.0, 700.0, 961.0] | [378.0, 500.0, 700.0, 934.0, 1200.0, 1500.0, 2366.0]
HV 80A | HV 80A | 80 | 0 | [10.0, 2.05, 0.369, 0.198, 0.1, 0.051, 0.0298, 0.01] | [10.0, 4.15, 1.03, 0.198, 0.1, 0.051, 0.0172, 0.01] | 0 | [240.0, 300.0, 400.0, 450.0, 530.0, 650.0, 800.0, 1311.0] | [480.0, 550.0, 700.0, 1000.0, 1260.0, 1600.0, 2500.0, 3227.0]
Siemens NH-1-100 | Siemens NH-1-100 | 100 | [5400.0, 2000.0, 400.0, 20.0, 1.0, 0.2, 0.012, 0.004] | 0 | 0 | [150.0, 190.0, 250.0, 430.0, 900.0, 1250.0, 2700.0, 3600.0] | 0 | 0
Siemens NH-1-125 | Siemens NH-1-125 | 125 | [4800.0, 120.0, 7.0, 0.1, 0.004] | 0 | 0 | [180.0, 400.0, 740.0, 2000.0, 4250.0] | 0 | 0
Siemens NH-1-16 | Siemens NH-1-16 | 16 | [4000.0, 400.0, 2.0, 0.1, 0.04, 0.01] | 0 | 0 | [26.0, 35.0, 75.0, 150.0, 200.0, 300.0] | 0 | 0
Siemens NH-1-160 | Siemens NH-1-160 | 160 | [4800.0, 120.0, 7.0, 0.1, 0.004] | 0 | 0 | [210.0, 500.0, 900.0, 2300.0, 5000.0] | 0 | 0
Siemens NH-1-25 | Siemens NH-1-25 | 25 | [4000.0, 1000.0, 10.0, 0.2, 0.02, 0.01] | 0 | 0 | [40.0, 50.0, 100.0, 210.0, 400.0, 500.0] | 0 | 0
Siemens NH-1-50 | Siemens NH-1-50 | 50 | [4000.0, 40.0, 4.0, 1.0, 0.02, 0.01] | 0 | 0 | [86.0, 200.0, 300.0, 400.0, 1000.0, 1280.0] | 0 | 0
Siemens NH-1-63 | Siemens NH-1-63 | 63 | [4000.0, 100.0, 10.0, 2.0, 0.04, 0.01] | 0 | 0 | [100.0, 200.0, 300.0, 400.0, 1000.0, 1500.0] | 0 | 0
Siemens NH-1-80 | Siemens NH-1-80 | 80 | [4800.0, 120.0, 7.0, 0.1, 0.01] | 0 | 0 | [150.58, 250.0, 450.0, 1150.0, 2470.0] | 0 | 0
Siemens NH-2-1000 | Siemens NH-2-1000 | 1000 | [4800.0, 120.0, 7.0, 0.1, 0.004] | 0 | 0 | [1900.0, 3500.0, 8400.0, 24000.0, 52000.0] | 0 | 0
Siemens NH-2-200 | Siemens NH-2-200 | 200 | [4800.0, 120.0, 7.0, 0.1, 0.004] | 0 | 0 | [280.0, 650.0, 1200.0, 3000.0, 7000.0] | 0 | 0
Siemens NH-2-224 | Siemens NH-2-224 | 224 | [4800.0, 120.0, 7.0, 0.2, 0.04, 0.004] | 0 | 0 | [400.0, 750.0, 1453.0, 3025.0, 4315.0, 7600.0] | 0 | 0
Siemens NH-2-250 | Siemens NH-2-250 | 250 | [4800.0, 120.0, 7.0, 0.1, 0.004] | 0 | 0 | [450.0, 800.0, 1650.0, 4000.0, 8500.0] | 0 | 0
Siemens NH-2-315 | Siemens NH-2-315 | 315 | [4800.0, 120.0, 7.0, 0.1, 0.004] | 0 | 0 | [550.0, 920.0, 1900.0, 5000.0, 11000.0] | 0 | 0
Siemens NH-2-355 | Siemens NH-2-355 | 355 | [4800.0, 120.0, 6.0, 0.1, 0.004] | 0 | 0 | [650.0, 1116.27, 2350.0, 5840.0, 12790.0] | 0 | 0
Siemens NH-2-400 | Siemens NH-2-400 | 400 | [4800.0, 120.0, 7.0, 0.1, 0.004] | 0 | 0 | [720.0, 1350.0, 2800.0, 6500.0, 15000.0] | 0 | 0
Siemens NH-2-425 | Siemens NH-2-425 | 425 | [4800.0, 120.0, 7.0, 0.1, 0.004] | 0 | 0 | [850.0, 1500.0, 3050.0, 7500.0, 16500.0] | 0 | 0
Siemens NH-2-630 | Siemens NH-2-630 | 630 | [4800.0, 120.0, 7.0, 0.1, 0.004] | 0 | 0 | [1200.0, 2000.0, 4800.0, 12000.0, 26000.0] | 0 | 0

## dtypes
| element | column | dtype
0 | bus | name | object
1 | bus | vn_kv | float64
2 | bus | type | object
3 | bus | zone | object
4 | bus | in_service | bool
5 | load | name | object
6 | load | bus | uint32
7 | load | p_mw | float64
8 | load | q_mvar | float64
9 | load | const_z_percent | float64
10 | load | const_i_percent | float64
11 | load | sn_mva | float64
12 | load | scaling | float64
13 | load | in_service | bool
14 | load | type | object
15 | ext_grid | name | object
16 | ext_grid | bus | uint32
17 | ext_grid | vm_pu | float64
18 | ext_grid | va_degree | float64
19 | ext_grid | slack_weight | float64
20 | ext_grid | in_service | bool
21 | line | name | object
22 | line | std_type | object
23 | line | from_bus | uint32
24 | line | to_bus | uint32
25 | line | length_km | float64
26 | line | r_ohm_per_km | float64
27 | line | x_ohm_per_km | float64
28 | line | c_nf_per_km | float64
29 | line | g_us_per_km | float64
30 | line | max_i_ka | float64
31 | line | df | float64
32 | line | parallel | uint32
33 | line | type | object
34 | line | in_service | bool
35 | trafo | name | object
36 | trafo | std_type | object
37 | trafo | hv_bus | uint32
38 | trafo | lv_bus | uint32
39 | trafo | sn_mva | float64
40 | trafo | vn_hv_kv | float64
41 | trafo | vn_lv_kv | float64
42 | trafo | vk_percent | float64
43 | trafo | vkr_percent | float64
44 | trafo | pfe_kw | float64
45 | trafo | i0_percent | float64
46 | trafo | shift_degree | float64
47 | trafo | tap_side | object
48 | trafo | tap_neutral | int32
49 | trafo | tap_min | int32
50 | trafo | tap_max | int32
51 | trafo | tap_step_percent | float64
52 | trafo | tap_step_degree | float64
53 | trafo | tap_pos | int32
54 | trafo | tap_phase_shifter | bool
55 | trafo | parallel | uint32
56 | trafo | df | float64
57 | trafo | in_service | bool
58 | line_geodata | coords | object
59 | bus_geodata | x | float64
60 | bus_geodata | y | float64
61 | bus_geodata | coords | object

## parameters
| version | format_version | converged | OPF_converged | name | f_hz | sn_mva
0 | 2.14.6 | 2.14.0 | FALSE | FALSE |  | 50 | 1