## bus
| name | vn_kv | type | zone | in_service
0 | bus_LV_5498-3_0_3_node_0 | 0.4 | n |  | TRUE
1 | bus_LV_5498-3_0_3_node_1 | 0.4 | n |  | TRUE
2 | bus_LV_5498-3_0_3_node_2 | 0.4 | n |  | TRUE
3 | bus_LV_5498-3_0_3_node_3 | 0.4 | n |  | TRUE
4 | bus_LV_5498-3_0_3_node_10 | 0.4 | n |  | TRUE
5 | bus_LV_5498-3_0_3_node_24 | 0.4 | n |  | TRUE
6 | bus_LV_5498-3_0_3_node_9 | 0.4 | n |  | TRUE
7 | bus_LV_5498-3_0_3_node_11 | 0.4 | n |  | TRUE
8 | bus_LV_5498-3_0_3_node_83 | 0.4 | n |  | TRUE
9 | bus_LV_5498-3_0_3_node_13 | 0.4 | n |  | TRUE
10 | bus_LV_5498-3_0_3_node_6 | 0.4 | n |  | TRUE
11 | bus_LV_5498-3_0_3_node_4 | 0.4 | n |  | TRUE
12 | bus_LV_5498-3_0_3_node_5 | 0.4 | n |  | TRUE
13 | bus_LV_5498-3_0_3_node_7 | 0.4 | n |  | TRUE
14 | bus_LV_5498-3_0_3_node_8 | 0.4 | n |  | TRUE
15 | bus_LV_5498-3_0_3_node_61 | 0.4 | n |  | TRUE
16 | bus_LV_5498-3_0_3_node_62 | 0.4 | n |  | TRUE
17 | bus_LV_5498-3_0_3_node_15 | 0.4 | n |  | TRUE
18 | bus_LV_5498-3_0_3_node_12 | 0.4 | n |  | TRUE
19 | bus_LV_5498-3_0_3_node_14 | 0.4 | n |  | TRUE
20 | bus_LV_5498-3_0_3_node_38 | 0.4 | n |  | TRUE
21 | bus_LV_5498-3_0_3_node_43 | 0.4 | n |  | TRUE
22 | bus_LV_5498-3_0_3_node_40 | 0.4 | n |  | TRUE
23 | bus_LV_5498-3_0_3_node_41 | 0.4 | n |  | TRUE
24 | bus_LV_5498-3_0_3_node_81 | 0.4 | n |  | TRUE
25 | bus_LV_5498-3_0_3_node_48 | 0.4 | n |  | TRUE
26 | bus_LV_5498-3_0_3_node_45 | 0.4 | n |  | TRUE
27 | bus_LV_5498-3_0_3_node_16 | 0.4 | n |  | TRUE
28 | bus_LV_5498-3_0_3_node_27 | 0.4 | n |  | TRUE
29 | bus_LV_5498-3_0_3_node_66 | 0.4 | n |  | TRUE
30 | bus_LV_5498-3_0_3_node_17 | 0.4 | n |  | TRUE
31 | bus_LV_5498-3_0_3_node_42 | 0.4 | n |  | TRUE
32 | bus_LV_5498-3_0_3_node_18 | 0.4 | n |  | TRUE
33 | bus_LV_5498-3_0_3_node_19 | 0.4 | n |  | TRUE
34 | bus_LV_5498-3_0_3_node_93 | 0.4 | n |  | TRUE
35 | bus_LV_5498-3_0_3_node_30 | 0.4 | n |  | TRUE
36 | bus_LV_5498-3_0_3_node_20 | 0.4 | n |  | TRUE
37 | bus_LV_5498-3_0_3_node_95 | 0.4 | n |  | TRUE
38 | bus_LV_5498-3_0_3_node_91 | 0.4 | n |  | TRUE
39 | bus_LV_5498-3_0_3_node_29 | 0.4 | n |  | TRUE
40 | bus_LV_5498-3_0_3_node_21 | 0.4 | n |  | TRUE
41 | bus_LV_5498-3_0_3_node_90 | 0.4 | n |  | TRUE
42 | bus_LV_5498-3_0_3_node_28 | 0.4 | n |  | TRUE
43 | bus_LV_5498-3_0_3_node_35 | 0.4 | n |  | TRUE
44 | bus_LV_5498-3_0_3_node_22 | 0.4 | n |  | TRUE
45 | bus_LV_5498-3_0_3_node_89 | 0.4 | n |  | TRUE
46 | bus_LV_5498-3_0_3_node_34 | 0.4 | n |  | TRUE
47 | bus_LV_5498-3_0_3_node_23 | 0.4 | n |  | TRUE
48 | bus_LV_5498-3_0_3_node_39 | 0.4 | n |  | TRUE
49 | bus_LV_5498-3_0_3_node_80 | 0.4 | n |  | TRUE
50 | bus_LV_5498-3_0_3_node_25 | 0.4 | n |  | TRUE
51 | bus_LV_5498-3_0_3_node_88 | 0.4 | n |  | TRUE
52 | bus_LV_5498-3_0_3_node_37 | 0.4 | n |  | TRUE
53 | bus_LV_5498-3_0_3_node_26 | 0.4 | n |  | TRUE
54 | bus_LV_5498-3_0_3_node_85 | 0.4 | n |  | TRUE
55 | bus_LV_5498-3_0_3_node_36 | 0.4 | n |  | TRUE
56 | bus_LV_5498-3_0_3_node_82 | 0.4 | n |  | TRUE
57 | bus_LV_5498-3_0_3_node_33 | 0.4 | n |  | TRUE
58 | bus_LV_5498-3_0_3_node_94 | 0.4 | n |  | TRUE
59 | bus_LV_5498-3_0_3_node_32 | 0.4 | n |  | TRUE
60 | bus_LV_5498-3_0_3_node_99 | 0.4 | n |  | TRUE
61 | bus_LV_5498-3_0_3_node_92 | 0.4 | n |  | TRUE
62 | bus_LV_5498-3_0_3_node_97 | 0.4 | n |  | TRUE
63 | bus_LV_5498-3_0_3_node_98 | 0.4 | n |  | TRUE
64 | bus_LV_5498-3_0_3_node_44 | 0.4 | n |  | TRUE
65 | bus_LV_5498-3_0_3_node_86 | 0.4 | n |  | TRUE
66 | bus_LV_5498-3_0_3_node_87 | 0.4 | n |  | TRUE
67 | bus_LV_5498-3_0_3_node_46 | 0.4 | n |  | TRUE
68 | bus_LV_5498-3_0_3_node_96 | 0.4 | n |  | TRUE
69 | bus_LV_5498-3_0_3_node_70 | 0.4 | n |  | TRUE
70 | bus_LV_5498-3_0_3_node_71 | 0.4 | n |  | TRUE
71 | bus_LV_5498-3_0_3_node_73 | 0.4 | n |  | TRUE
72 | bus_LV_5498-3_0_3_node_74 | 0.4 | n |  | TRUE
73 | bus_LV_5498-3_0_3_node_76 | 0.4 | n |  | TRUE
74 | bus_LV_5498-3_0_3_node_77 | 0.4 | n |  | TRUE
75 | bus_LV_5498-3_0_3_node_78 | 0.4 | n |  | TRUE
76 | bus_LV_5498-3_0_3_node_68 | 0.4 | n |  | TRUE
77 | bus_LV_5498-3_0_3_node_79 | 0.4 | n |  | TRUE
78 | bus_LV_5498-3_0_3_node_84 | 0.4 | n |  | TRUE
79 | bus_LV_5498-3_0_3_node_58 | 0.4 | n |  | TRUE
80 | bus_LV_5498-3_0_3_node_56 | 0.4 | n |  | TRUE
81 | bus_LV_5498-3_0_3_node_47 | 0.4 | n |  | TRUE
82 | bus_LV_5498-3_0_3_node_49 | 0.4 | n |  | TRUE
83 | bus_LV_5498-3_0_3_node_50 | 0.4 | n |  | TRUE
84 | bus_LV_5498-3_0_3_node_51 | 0.4 | n |  | TRUE
85 | bus_LV_5498-3_0_3_node_52 | 0.4 | n |  | TRUE
86 | bus_LV_5498-3_0_3_node_54 | 0.4 | n |  | TRUE
87 | bus_LV_5498-3_0_3_node_55 | 0.4 | n |  | TRUE
88 | bus_LV_5498-3_0_3_node_57 | 0.4 | n |  | TRUE
89 | bus_LV_5498-3_0_3_node_59 | 0.4 | n |  | TRUE
90 | bus_LV_5498-3_0_3_node_60 | 0.4 | n |  | TRUE
91 | bus_LV_5498-3_0_3_node_65 | 0.4 | n |  | TRUE
92 | bus_LV_5498-3_0_3_node_100 | 0.4 | n |  | TRUE
93 | bus_LV_5498-3_0_3_node_63 | 0.4 | n |  | TRUE
94 | bus_LV_5498-3_0_3_node_67 | 0.4 | n |  | TRUE
95 | bus_LV_5498-3_0_3_node_64 | 0.4 | n |  | TRUE
96 | bus_MV_315_0_node_189 | 20 | n |  | TRUE

## load
| name | bus | p_mw | q_mvar | const_z_percent | const_i_percent | sn_mva | scaling | in_service | type
0 | LV_5498-3_0_3_load_0 | 0 | 0.0038268 | 0.00095907 | 0 | 0 |  | 1 | TRUE | wye
1 | LV_5498-3_0_3_load_2 | 2 | 0.0056164 | 0.0014076 | 0 | 0 |  | 1 | TRUE | wye
2 | LV_5498-3_0_3_load_10 | 4 | 0.0075364 | 0.0018888 | 0 | 0 |  | 1 | TRUE | wye
3 | LV_5498-3_0_3_load_9 | 6 | 0.0067567 | 0.0016934 | 0 | 0 |  | 1 | TRUE | wye
4 | LV_5498-3_0_3_load_83 | 8 | 0.031405 | 0.0078708 | 0 | 0 |  | 1 | TRUE | wye
5 | LV_5498-3_0_3_load_4 | 11 | 0.04411 | 0.011055 | 0 | 0 |  | 1 | TRUE | wye
6 | LV_5498-3_0_3_load_5 | 12 | 0.0033392 | 0.00083688 | 0 | 0 |  | 1 | TRUE | wye
7 | LV_5498-3_0_3_load_7 | 13 | 0.0074443 | 0.0018657 | 0 | 0 |  | 1 | TRUE | wye
8 | LV_5498-3_0_3_load_8 | 14 | 0.0023476 | 0.00058837 | 0 | 0 |  | 1 | TRUE | wye
9 | LV_5498-3_0_3_load_62 | 16 | 0.0035961 | 0.00090127 | 0 | 0 |  | 1 | TRUE | wye
10 | LV_5498-3_0_3_load_38 | 20 | 0.0084082 | 0.0021073 | 0 | 0 |  | 1 | TRUE | wye
11 | LV_5498-3_0_3_load_43 | 21 | 0.0019478 | 0.00048816 | 0 | 0 |  | 1 | TRUE | wye
12 | LV_5498-3_0_3_load_40 | 22 | 0.00015797 | 3.9592e-05 | 0 | 0 |  | 1 | TRUE | wye
13 | LV_5498-3_0_3_load_81 | 24 | 0.013538 | 0.0033928 | 0 | 0 |  | 1 | TRUE | wye
14 | LV_5498-3_0_3_load_48 | 25 | 0.0070181 | 0.0017589 | 0 | 0 |  | 1 | TRUE | wye
15 | LV_5498-3_0_3_load_45 | 26 | 0.0012414 | 0.00031113 | 0 | 0 |  | 1 | TRUE | wye
16 | LV_5498-3_0_3_load_66 | 29 | 0.0054745 | 0.001372 | 0 | 0 |  | 1 | TRUE | wye
17 | LV_5498-3_0_3_load_42 | 31 | 0.012475 | 0.0031265 | 0 | 0 |  | 1 | TRUE | wye
18 | LV_5498-3_0_3_load_93 | 34 | 0.0033385 | 0.0008367 | 0 | 0 |  | 1 | TRUE | wye
19 | LV_5498-3_0_3_load_95 | 37 | 0.008199 | 0.0020549 | 0 | 0 |  | 1 | TRUE | wye
20 | LV_5498-3_0_3_load_90 | 41 | 0.010687 | 0.0026785 | 0 | 0 |  | 1 | TRUE | wye
21 | LV_5498-3_0_3_load_89 | 45 | 0.0048638 | 0.001219 | 0 | 0 |  | 1 | TRUE | wye
22 | LV_5498-3_0_3_load_39 | 48 | 0.0025106 | 0.00062922 | 0 | 0 |  | 1 | TRUE | wye
23 | LV_5498-3_0_3_load_80 | 49 | 0.0028649 | 0.00071802 | 0 | 0 |  | 1 | TRUE | wye
24 | LV_5498-3_0_3_load_88 | 51 | 0.021819 | 0.0054684 | 0 | 0 |  | 1 | TRUE | wye
25 | LV_5498-3_0_3_load_85 | 54 | 0.021183 | 0.0053088 | 0 | 0 |  | 1 | TRUE | wye
26 | LV_5498-3_0_3_load_94 | 58 | 0.0092807 | 0.002326 | 0 | 0 |  | 1 | TRUE | wye
27 | LV_5498-3_0_3_load_99 | 60 | 0.0025343 | 0.00063516 | 0 | 0 |  | 1 | TRUE | wye
28 | LV_5498-3_0_3_load_92 | 61 | 0.0029087 | 0.00072899 | 0 | 0 |  | 1 | TRUE | wye
29 | LV_5498-3_0_3_load_97 | 62 | 0.013723 | 0.0034394 | 0 | 0 |  | 1 | TRUE | wye
30 | LV_5498-3_0_3_load_98 | 63 | 0.010365 | 0.0025977 | 0 | 0 |  | 1 | TRUE | wye
31 | LV_5498-3_0_3_load_44 | 64 | 0.020631 | 0.0051707 | 0 | 0 |  | 1 | TRUE | wye
32 | LV_5498-3_0_3_load_86 | 65 | 0.021624 | 0.0054194 | 0 | 0 |  | 1 | TRUE | wye
33 | LV_5498-3_0_3_load_87 | 66 | 0.021561 | 0.0054036 | 0 | 0 |  | 1 | TRUE | wye
34 | LV_5498-3_0_3_load_46 | 67 | 0.0013558 | 0.0003398 | 0 | 0 |  | 1 | TRUE | wye
35 | LV_5498-3_0_3_load_96 | 68 | 0.012323 | 0.0030884 | 0 | 0 |  | 1 | TRUE | wye
36 | LV_5498-3_0_3_load_70 | 69 | 0.00090091 | 0.00022579 | 0 | 0 |  | 1 | TRUE | wye
37 | LV_5498-3_0_3_load_73 | 71 | 0.0049988 | 0.0012528 | 0 | 0 |  | 1 | TRUE | wye
38 | LV_5498-3_0_3_load_76 | 73 | 0.00038045 | 9.535e-05 | 0 | 0 |  | 1 | TRUE | wye
39 | LV_5498-3_0_3_load_77 | 74 | 0.0012614 | 0.00031613 | 0 | 0 |  | 1 | TRUE | wye
40 | LV_5498-3_0_3_load_78 | 75 | 0.0013778 | 0.00034532 | 0 | 0 |  | 1 | TRUE | wye
41 | LV_5498-3_0_3_load_79 | 77 | 0.00065515 | 0.0001642 | 0 | 0 |  | 1 | TRUE | wye
42 | LV_5498-3_0_3_load_84 | 78 | 0.0010877 | 0.00027261 | 0 | 0 |  | 1 | TRUE | wye
43 | LV_5498-3_0_3_load_58 | 79 | 0.002711 | 0.00067943 | 0 | 0 |  | 1 | TRUE | wye
44 | LV_5498-3_0_3_load_47 | 81 | 0.0021175 | 0.00053069 | 0 | 0 |  | 1 | TRUE | wye
45 | LV_5498-3_0_3_load_49 | 82 | 0.0020949 | 0.00052503 | 0 | 0 |  | 1 | TRUE | wye
46 | LV_5498-3_0_3_load_50 | 83 | 0.0020183 | 0.00050584 | 0 | 0 |  | 1 | TRUE | wye
47 | LV_5498-3_0_3_load_54 | 86 | 0.001924 | 0.00048221 | 0 | 0 |  | 1 | TRUE | wye
48 | LV_5498-3_0_3_load_55 | 87 | 0.0028685 | 0.00071891 | 0 | 0 |  | 1 | TRUE | wye
49 | LV_5498-3_0_3_load_65 | 91 | 0.00064843 | 0.00016251 | 0 | 0 |  | 1 | TRUE | wye
50 | LV_5498-3_0_3_load_100 | 92 | 0.00047461 | 0.00011895 | 0 | 0 |  | 1 | TRUE | wye
51 | LV_5498-3_0_3_load_67 | 94 | 0.0078297 | 0.0019623 | 0 | 0 |  | 1 | TRUE | wye
52 | LV_5498-3_0_3_load_64 | 95 | 0.0011566 | 0.00028986 | 0 | 0 |  | 1 | TRUE | wye

## ext_grid
| name | bus | vm_pu | va_degree | slack_weight | in_service
0 |  | 45 | 1 | 0 | 1 | TRUE

## line
| name | std_type | from_bus | to_bus | length_km | r_ohm_per_km | x_ohm_per_km | c_nf_per_km | g_us_per_km | max_i_ka | df | parallel | type | in_service
0 | LV_5498-3_0_3_line_0 |  | 0 | 1 | 0.014087 | 0.125 | 0.08 | 261 | 0 | 0.364 | 1 | 1 | cs | TRUE
1 | LV_5498-3_0_3_line_1 |  | 1 | 2 | 0.089798 | 0.125 | 0.08 | 261 | 0 | 0.364 | 1 | 1 | cs | TRUE
2 | LV_5498-3_0_3_line_2 |  | 1 | 3 | 0.006647 | 0.125 | 0.08 | 261 | 0 | 0.364 | 1 | 1 | cs | TRUE
3 | LV_5498-3_0_3_line_3 |  | 2 | 4 | 0.0028684 | 0.125 | 0.08 | 261 | 0 | 0.364 | 1 | 1 | cs | TRUE
4 | LV_5498-3_0_3_line_4 |  | 3 | 5 | 0.024504 | 0.125 | 0.08 | 261 | 0 | 0.364 | 1 | 3 | cs | TRUE
5 | LV_5498-3_0_3_line_5 |  | 3 | 6 | 0.0074278 | 0.125 | 0.08 | 261 | 0 | 0.364 | 1 | 3 | cs | TRUE
6 | LV_5498-3_0_3_line_6 |  | 4 | 7 | 0.027345 | 0.125 | 0.08 | 261 | 0 | 0.364 | 1 | 1 | cs | TRUE
7 | LV_5498-3_0_3_line_7 |  | 5 | 8 | 0.041795 | 0.125 | 0.08 | 261 | 0 | 0.364 | 1 | 1 | cs | TRUE
8 | LV_5498-3_0_3_line_8 |  | 5 | 9 | 0.11321 | 0.125 | 0.08 | 261 | 0 | 0.364 | 1 | 3 | cs | TRUE
9 | LV_5498-3_0_3_line_9 |  | 6 | 10 | 0.011627 | 0.125 | 0.08 | 261 | 0 | 0.364 | 1 | 3 | cs | TRUE
10 | LV_5498-3_0_3_line_10 |  | 7 | 17 | 0.15208 | 0.125 | 0.08 | 261 | 0 | 0.364 | 1 | 1 | cs | TRUE
11 | LV_5498-3_0_3_line_11 |  | 9 | 21 | 0.03605 | 0.125 | 0.08 | 261 | 0 | 0.364 | 1 | 1 | cs | TRUE
12 | LV_5498-3_0_3_line_12 |  | 9 | 22 | 0.038052 | 0.125 | 0.08 | 261 | 0 | 0.364 | 1 | 3 | cs | TRUE
13 | LV_5498-3_0_3_line_13 |  | 10 | 14 | 0.27085 | 0.125 | 0.08 | 261 | 0 | 0.364 | 1 | 1 | cs | TRUE
14 | LV_5498-3_0_3_line_14 |  | 10 | 11 | 0.1328 | 0.125 | 0.08 | 261 | 0 | 0.364 | 1 | 3 | cs | TRUE
15 | LV_5498-3_0_3_line_15 |  | 11 | 12 | 0.14017 | 0.125 | 0.08 | 261 | 0 | 0.364 | 1 | 3 | cs | TRUE
16 | LV_5498-3_0_3_line_16 |  | 12 | 13 | 0.015285 | 0.125 | 0.08 | 261 | 0 | 0.364 | 1 | 3 | cs | TRUE
17 | LV_5498-3_0_3_line_17 |  | 13 | 15 | 0.030151 | 0.125 | 0.08 | 261 | 0 | 0.364 | 1 | 2 | cs | TRUE
18 | LV_5498-3_0_3_line_18 |  | 15 | 16 | 0.025705 | 0.125 | 0.08 | 261 | 0 | 0.364 | 1 | 1 | cs | TRUE
19 | LV_5498-3_0_3_line_19 |  | 16 | 93 | 0.012755 | 0.125 | 0.08 | 261 | 0 | 0.364 | 1 | 1 | cs | TRUE
20 | LV_5498-3_0_3_line_20 |  | 17 | 25 | 0.011753 | 0.125 | 0.08 | 261 | 0 | 0.364 | 1 | 1 | cs | TRUE
21 | LV_5498-3_0_3_line_21 |  | 17 | 26 | 0.011656 | 0.125 | 0.08 | 261 | 0 | 0.364 | 1 | 1 | cs | TRUE
22 | LV_5498-3_0_3_line_22 |  | 18 | 19 | 0.14373 | 0.125 | 0.08 | 261 | 0 | 0.364 | 1 | 3 | cs | TRUE
23 | LV_5498-3_0_3_line_23 |  | 18 | 20 | 0.18318 | 0.125 | 0.08 | 261 | 0 | 0.364 | 1 | 3 | cs | TRUE
24 | LV_5498-3_0_3_line_24 |  | 19 | 23 | 0.012036 | 0.125 | 0.08 | 261 | 0 | 0.364 | 1 | 3 | cs | TRUE
25 | LV_5498-3_0_3_line_25 |  | 19 | 24 | 0.0020045 | 0.125 | 0.08 | 261 | 0 | 0.364 | 1 | 3 | cs | TRUE
26 | LV_5498-3_0_3_line_26 |  | 20 | 48 | 0.018698 | 0.125 | 0.08 | 261 | 0 | 0.364 | 1 | 3 | cs | TRUE
27 | LV_5498-3_0_3_line_27 |  | 21 | 30 | 0.015599 | 0.125 | 0.08 | 261 | 0 | 0.364 | 1 | 1 | cs | TRUE
28 | LV_5498-3_0_3_line_28 |  | 22 | 23 | 0.03038 | 0.125 | 0.08 | 261 | 0 | 0.364 | 1 | 3 | cs | TRUE
29 | LV_5498-3_0_3_line_29 |  | 24 | 28 | 0.038938 | 0.125 | 0.08 | 261 | 0 | 0.364 | 1 | 3 | cs | TRUE
30 | LV_5498-3_0_3_line_30 |  | 26 | 67 | 0.01355 | 0.125 | 0.08 | 261 | 0 | 0.364 | 1 | 1 | cs | TRUE
31 | LV_5498-3_0_3_line_31 |  | 27 | 28 | 0.05633 | 0.125 | 0.08 | 261 | 0 | 0.364 | 1 | 3 | cs | TRUE
32 | LV_5498-3_0_3_line_32 |  | 27 | 29 | 0.019717 | 0.125 | 0.08 | 261 | 0 | 0.364 | 1 | 3 | cs | TRUE
33 | LV_5498-3_0_3_line_33 |  | 28 | 56 | 0.015009 | 0.125 | 0.08 | 261 | 0 | 0.364 | 1 | 1 | cs | TRUE
34 | LV_5498-3_0_3_line_34 |  | 29 | 32 | 0.0089213 | 0.125 | 0.08 | 261 | 0 | 0.364 | 1 | 3 | cs | TRUE
35 | LV_5498-3_0_3_line_35 |  | 30 | 31 | 0.022357 | 0.125 | 0.08 | 261 | 0 | 0.364 | 1 | 1 | cs | TRUE
36 | LV_5498-3_0_3_line_36 |  | 32 | 33 | 0.0085905 | 0.125 | 0.08 | 261 | 0 | 0.364 | 1 | 3 | cs | TRUE
37 | LV_5498-3_0_3_line_37 |  | 33 | 34 | 0.005284 | 0.125 | 0.08 | 261 | 0 | 0.364 | 1 | 1 | cs | TRUE
38 | LV_5498-3_0_3_line_38 |  | 33 | 35 | 0.029089 | 0.125 | 0.08 | 261 | 0 | 0.364 | 1 | 3 | cs | TRUE
39 | LV_5498-3_0_3_line_39 |  | 35 | 60 | 0.005134 | 0.125 | 0.08 | 261 | 0 | 0.364 | 1 | 1 | cs | TRUE
40 | LV_5498-3_0_3_line_40 |  | 35 | 44 | 0.03394 | 0.125 | 0.08 | 261 | 0 | 0.364 | 1 | 3 | cs | TRUE
41 | LV_5498-3_0_3_line_41 |  | 36 | 37 | 0.005648 | 0.125 | 0.08 | 261 | 0 | 0.364 | 1 | 1 | cs | TRUE
42 | LV_5498-3_0_3_line_42 |  | 36 | 38 | 0.025221 | 0.125 | 0.08 | 261 | 0 | 0.364 | 1 | 1 | cs | TRUE
43 | LV_5498-3_0_3_line_43 |  | 36 | 39 | 0.036956 | 0.125 | 0.08 | 261 | 0 | 0.364 | 1 | 1 | cs | TRUE
44 | LV_5498-3_0_3_line_44 |  | 38 | 68 | 0.005687 | 0.125 | 0.08 | 261 | 0 | 0.364 | 1 | 1 | cs | TRUE
45 | LV_5498-3_0_3_line_45 |  | 38 | 40 | 0.024923 | 0.125 | 0.08 | 261 | 0 | 0.364 | 1 | 1 | cs | TRUE
46 | LV_5498-3_0_3_line_46 |  | 39 | 58 | 0.005205 | 0.125 | 0.08 | 261 | 0 | 0.364 | 1 | 1 | cs | TRUE
47 | LV_5498-3_0_3_line_47 |  | 39 | 59 | 0.029279 | 0.125 | 0.08 | 261 | 0 | 0.364 | 1 | 1 | cs | TRUE
48 | LV_5498-3_0_3_line_48 |  | 40 | 41 | 0.005835 | 0.125 | 0.08 | 261 | 0 | 0.364 | 1 | 1 | cs | TRUE
49 | LV_5498-3_0_3_line_49 |  | 40 | 42 | 0.033782 | 0.125 | 0.08 | 261 | 0 | 0.364 | 1 | 2 | cs | TRUE
50 | LV_5498-3_0_3_line_50 |  | 40 | 43 | 0.036302 | 0.125 | 0.08 | 261 | 0 | 0.364 | 1 | 1 | cs | TRUE
51 | LV_5498-3_0_3_line_51 |  | 42 | 57 | 0.024298 | 0.125 | 0.08 | 261 | 0 | 0.364 | 1 | 2 | cs | TRUE
52 | LV_5498-3_0_3_line_52 |  | 43 | 64 | 0.0097866 | 0.125 | 0.08 | 261 | 0 | 0.364 | 1 | 1 | cs | TRUE
53 | LV_5498-3_0_3_line_53 |  | 43 | 53 | 0.051174 | 0.125 | 0.08 | 261 | 0 | 0.364 | 1 | 1 | cs | TRUE
54 | LV_5498-3_0_3_line_54 |  | 44 | 45 | 0.005139 | 0.125 | 0.08 | 261 | 0 | 0.364 | 1 | 3 | cs | TRUE
55 | LV_5498-3_0_3_line_55 |  | 44 | 46 | 0.028256 | 0.125 | 0.08 | 261 | 0 | 0.364 | 1 | 3 | cs | TRUE
56 | LV_5498-3_0_3_line_56 |  | 46 | 63 | 0.005315 | 0.125 | 0.08 | 261 | 0 | 0.364 | 1 | 1 | cs | TRUE
57 | LV_5498-3_0_3_line_57 |  | 46 | 57 | 0.03076 | 0.125 | 0.08 | 261 | 0 | 0.364 | 1 | 3 | cs | TRUE
58 | LV_5498-3_0_3_line_58 |  | 47 | 48 | 0.051711 | 0.125 | 0.08 | 261 | 0 | 0.364 | 1 | 3 | cs | TRUE
59 | LV_5498-3_0_3_line_59 |  | 47 | 49 | 1.0954 | 0.125 | 0.08 | 261 | 0 | 0.364 | 1 | 3 | cs | TRUE
60 | LV_5498-3_0_3_line_60 |  | 49 | 69 | 0.60375 | 0.125 | 0.08 | 261 | 0 | 0.364 | 1 | 3 | cs | TRUE
61 | LV_5498-3_0_3_line_61 |  | 49 | 77 | 0.010207 | 0.125 | 0.08 | 261 | 0 | 0.364 | 1 | 1 | cs | TRUE
62 | LV_5498-3_0_3_line_62 |  | 50 | 51 | 0.010482 | 0.125 | 0.08 | 261 | 0 | 0.364 | 1 | 1 | cs | TRUE
63 | LV_5498-3_0_3_line_63 |  | 50 | 52 | 0.090242 | 0.125 | 0.08 | 261 | 0 | 0.364 | 1 | 1 | cs | TRUE
64 | LV_5498-3_0_3_line_64 |  | 52 | 66 | 0.010655 | 0.125 | 0.08 | 261 | 0 | 0.364 | 1 | 1 | cs | TRUE
65 | LV_5498-3_0_3_line_65 |  | 52 | 55 | 0.090735 | 0.125 | 0.08 | 261 | 0 | 0.364 | 1 | 1 | cs | TRUE
66 | LV_5498-3_0_3_line_66 |  | 53 | 54 | 0.01133 | 0.125 | 0.08 | 261 | 0 | 0.364 | 1 | 1 | cs | TRUE
67 | LV_5498-3_0_3_line_67 |  | 53 | 55 | 0.091492 | 0.125 | 0.08 | 261 | 0 | 0.364 | 1 | 1 | cs | TRUE
68 | LV_5498-3_0_3_line_68 |  | 55 | 65 | 0.010546 | 0.125 | 0.08 | 261 | 0 | 0.364 | 1 | 1 | cs | TRUE
69 | LV_5498-3_0_3_line_69 |  | 56 | 78 | 0.010232 | 0.125 | 0.08 | 261 | 0 | 0.364 | 1 | 1 | cs | TRUE
70 | LV_5498-3_0_3_line_70 |  | 57 | 62 | 0.005416 | 0.125 | 0.08 | 261 | 0 | 0.364 | 1 | 1 | cs | TRUE
71 | LV_5498-3_0_3_line_71 |  | 59 | 61 | 0.005377 | 0.125 | 0.08 | 261 | 0 | 0.364 | 1 | 1 | cs | TRUE
72 | LV_5498-3_0_3_line_72 |  | 67 | 81 | 0.020014 | 0.125 | 0.08 | 261 | 0 | 0.364 | 1 | 1 | cs | TRUE
73 | LV_5498-3_0_3_line_73 |  | 69 | 70 | 0.0095606 | 0.125 | 0.08 | 261 | 0 | 0.364 | 1 | 3 | cs | TRUE
74 | LV_5498-3_0_3_line_74 |  | 70 | 71 | 0.024665 | 0.125 | 0.08 | 261 | 0 | 0.364 | 1 | 1 | cs | TRUE
75 | LV_5498-3_0_3_line_75 |  | 70 | 72 | 0.075361 | 0.125 | 0.08 | 261 | 0 | 0.364 | 1 | 3 | cs | TRUE
76 | LV_5498-3_0_3_line_76 |  | 72 | 73 | 0.017398 | 0.125 | 0.08 | 261 | 0 | 0.364 | 1 | 3 | cs | TRUE
77 | LV_5498-3_0_3_line_77 |  | 73 | 74 | 0.033316 | 0.125 | 0.08 | 261 | 0 | 0.364 | 1 | 3 | cs | TRUE
78 | LV_5498-3_0_3_line_78 |  | 74 | 75 | 0.011872 | 0.125 | 0.08 | 261 | 0 | 0.364 | 1 | 3 | cs | TRUE
79 | LV_5498-3_0_3_line_79 |  | 75 | 76 | 0.65435 | 0.125 | 0.08 | 261 | 0 | 0.364 | 1 | 2 | cs | TRUE
80 | LV_5498-3_0_3_line_80 |  | 76 | 94 | 0.01016 | 0.125 | 0.08 | 261 | 0 | 0.364 | 1 | 1 | cs | TRUE
81 | LV_5498-3_0_3_line_81 |  | 79 | 80 | 0.033066 | 0.125 | 0.08 | 261 | 0 | 0.364 | 1 | 1 | cs | TRUE
82 | LV_5498-3_0_3_line_82 |  | 80 | 87 | 0.020754 | 0.125 | 0.08 | 261 | 0 | 0.364 | 1 | 1 | cs | TRUE
83 | LV_5498-3_0_3_line_83 |  | 81 | 82 | 0.013379 | 0.125 | 0.08 | 261 | 0 | 0.364 | 1 | 1 | cs | TRUE
84 | LV_5498-3_0_3_line_84 |  | 82 | 83 | 0.012407 | 0.125 | 0.08 | 261 | 0 | 0.364 | 1 | 1 | cs | TRUE
85 | LV_5498-3_0_3_line_85 |  | 83 | 84 | 0.0078478 | 0.125 | 0.08 | 261 | 0 | 0.364 | 1 | 1 | cs | TRUE
86 | LV_5498-3_0_3_line_86 |  | 84 | 85 | 0.006519 | 0.125 | 0.08 | 261 | 0 | 0.364 | 1 | 1 | cs | TRUE
87 | LV_5498-3_0_3_line_87 |  | 85 | 86 | 0.015116 | 0.125 | 0.08 | 261 | 0 | 0.364 | 1 | 1 | cs | TRUE
88 | LV_5498-3_0_3_line_88 |  | 87 | 88 | 0.040261 | 0.125 | 0.08 | 261 | 0 | 0.364 | 1 | 1 | cs | TRUE
89 | LV_5498-3_0_3_line_89 |  | 88 | 89 | 0.17717 | 0.125 | 0.08 | 261 | 0 | 0.364 | 1 | 1 | cs | TRUE
90 | LV_5498-3_0_3_line_90 |  | 89 | 90 | 0.065509 | 0.125 | 0.08 | 261 | 0 | 0.364 | 1 | 1 | cs | TRUE
91 | LV_5498-3_0_3_line_91 |  | 89 | 91 | 0.024544 | 0.125 | 0.08 | 261 | 0 | 0.364 | 1 | 1 | cs | TRUE
92 | LV_5498-3_0_3_line_92 |  | 90 | 92 | 0.022416 | 0.125 | 0.08 | 261 | 0 | 0.364 | 1 | 1 | cs | TRUE
93 | LV_5498-3_0_3_line_93 |  | 90 | 93 | 0.037819 | 0.125 | 0.08 | 261 | 0 | 0.364 | 1 | 1 | cs | TRUE
94 | LV_5498-3_0_3_line_94 |  | 93 | 95 | 0.020503 | 0.125 | 0.08 | 261 | 0 | 0.364 | 1 | 1 | cs | TRUE

## trafo
| name | std_type | hv_bus | lv_bus | sn_mva | vn_hv_kv | vn_lv_kv | vk_percent | vkr_percent | pfe_kw | i0_percent | shift_degree | tap_side | tap_neutral | tap_min | tap_max | tap_step_percent | tap_step_degree | tap_pos | tap_phase_shifter | parallel | df | in_service
0 | LV_5498-3_0_3_trafo_89 | 0.63 MVA 20/0.4 kV | 96 | 45 | 0.63 | 20 | 0.4 | 6 | 1.206 | 1.65 | 0.2619 | 150 | hv | 0 | -2 | 2 | 2.5 | 0 | 0 | FALSE | 1 | 1 | TRUE

## line_geodata
| x0 | y0 | x1 | y1 | x2 | y2 | x3 | y3 | x4 | y4 | x5 | y5 | x6 | y6 | x7 | y7 | x8 | y8 | x9 | y9 | x10 | y10 | x11 | y11 | x12 | y12 | x13 | y13 | x14 | y14 | x15 | y15 | x16 | y16 | x17 | y17
0 | 2529481.4659 | 1167899.9052 | 2529491.4118 | 1167909.8811
1 | 2529481.4659 | 1167899.9052 | 2529478.4082 | 1167903.5098 | 2529473.5166 | 1167909.9932 | 2529470.2229 | 1167914.3567 | 2529461.0287 | 1167926.6273 | 2529454.8112 | 1167934.2603 | 2529423.9642 | 1167968.7947
2 | 2529485.7693 | 1167894.8295 | 2529481.4659 | 1167899.9052
3 | 2529422.0533 | 1167970.934 | 2529423.9642 | 1167968.7947
4 | 2529485.7693 | 1167894.8295 | 2529478.2518 | 1167891.516 | 2529462.2957 | 1167887.9349
5 | 2529485.7693 | 1167894.8295 | 2529490.5181 | 1167889.118
6 | 2529403.7606 | 1167991.26 | 2529405.2944 | 1167989.5521 | 2529414.5805 | 1167979.2592 | 2529418.3207 | 1167975.1128 | 2529422.0533 | 1167970.934
7 | 2529435.2372 | 1167919.8491 | 2529454.0436 | 1167897.6597 | 2529462.2957 | 1167887.9349
8 | 2529388.7826 | 1167854.303 | 2529388.1335 | 1167857.6792 | 2529381.2484 | 1167863.8749 | 2529376.5978 | 1167868.0654 | 2529375.1177 | 1167873.6749 | 2529376.3846 | 1167874.0046 | 2529388.2629 | 1167877.111 | 2529392.589 | 1167877.8716 | 2529397.1431 | 1167878.485 | 2529405.5461 | 1167879.6312 | 2529416.0559 | 1167880.9305 | 2529431.5234 | 1167882.6717 | 2529440.4165 | 1167883.8344 | 2529445.9977 | 1167884.5691 | 2529454.2865 | 1167886.4282 | 2529462.2957 | 1167887.9349
9 | 2529497.9515 | 1167880.1779 | 2529490.5181 | 1167889.118
10 | 2529403.7606 | 1167991.26 | 2529400.2698 | 1167995.1255 | 2529397.0736 | 1167998.6651 | 2529377.9628 | 1168019.6576 | 2529376.7158 | 1168021.0175 | 2529373.8216 | 1168024.1978 | 2529370.1945 | 1168028.1872 | 2529366.9255 | 1168032.6838 | 2529374.8466 | 1168038.4271 | 2529380.1391 | 1168051.0498 | 2529392.1451 | 1168065.0275 | 2529395.6335 | 1168062.2626 | 2529402.0645 | 1168057.1729 | 2529411.1486 | 1168048.5833 | 2529424.5325 | 1168035.9186 | 2529430.0623 | 1168030.9952 | 2529432.8576 | 1168028.5165
11 | 2529388.7826 | 1167854.303 | 2529401.4432 | 1167856.2329 | 2529417.9367 | 1167839.8554
12 | 2529388.7826 | 1167854.303 | 2529383.8136 | 1167853.55 | 2529360.3235 | 1167830.3344
13 | 2529497.9515 | 1167880.1779 | 2529506.0899 | 1167882.2612 | 2529510.977 | 1167881.9036 | 2529514.496 | 1167879.7722 | 2529520.9476 | 1167873.8041 | 2529533.5319 | 1167862.7388 | 2529549.0581 | 1167853.1955 | 2529552.6116 | 1167851.386 | 2529566.2622 | 1167844.4218 | 2529579.641 | 1167834.5146 | 2529607.8976 | 1167810.0135 | 2529637.7783 | 1167781.6913 | 2529666.0251 | 1167756.3123 | 2529695.1817 | 1167724.2967 | 2529704.2616 | 1167713.8217
14 | 2529497.9515 | 1167880.1779 | 2529509.7714 | 1167865.9532 | 2529525.531 | 1167850.8705 | 2529573.8969 | 1167806.8886 | 2529593.9698 | 1167788.6511
15 | 2529593.9698 | 1167788.6511 | 2529610.6153 | 1167773.5276 | 2529645.8498 | 1167741.5405 | 2529676.395 | 1167713.6999 | 2529697.7044 | 1167694.3849
16 | 2529697.7044 | 1167694.3849 | 2529703.5338 | 1167689.1011 | 2529709.0081 | 1167684.0958
17 | 2529730.889 | 1167663.3549 | 2529716.6514 | 1167677.1073 | 2529709.0081 | 1167684.0958
18 | 2529730.889 | 1167663.3549 | 2529735.4381 | 1167658.9658 | 2529748.7498 | 1167644.8763
19 | 2529757.509 | 1167635.6052 | 2529748.7498 | 1167644.8763
20 | 2529432.8576 | 1168028.5165 | 2529440.0931 | 1168037.7922
21 | 2529432.8576 | 1168028.5165 | 2529436.63 | 1168025.1591 | 2529442.0773 | 1168021.4221
22 | 2529259.6689 | 1167811.9226 | 2529269.2435 | 1167819.5807 | 2529271.6468 | 1167821.509 | 2529284.8427 | 1167832.4707 | 2529293.1119 | 1167837.843 | 2529303.4523 | 1167843.591 | 2529308.7469 | 1167845.9855 | 2529314.3261 | 1167847.843 | 2529318.6412 | 1167848.9595 | 2529321.812 | 1167849.7559 | 2529324.4474 | 1167851.2368 | 2529328.2395 | 1167843.0541 | 2529331.2307 | 1167838.3607 | 2529335.0534 | 1167833.4239 | 2529344.9052 | 1167823.0464 | 2529353.5775 | 1167813.9169 | 2529356.8815 | 1167810.4316 | 2529367.0697 | 1167800.0168
23 | 2529259.6689 | 1167811.9226 | 2529252.9024 | 1167798.9728 | 2529247.5542 | 1167790.0975 | 2529242.8753 | 1167780.2138 | 2529238.066 | 1167774.2004 | 2529227.1618 | 1167766.7471 | 2529213.689 | 1167757.6342 | 2529206.332 | 1167749.7944 | 2529203.7034 | 1167742.4101 | 2529203.9387 | 1167733.8136 | 2529209.2577 | 1167722.7 | 2529245.9047 | 1167672.3946 | 2529250.9545 | 1167665.7403
24 | 2529367.0697 | 1167800.0168 | 2529375.8929 | 1167808.2286
25 | 2529367.0697 | 1167800.0168 | 2529368.4723 | 1167798.5847
26 | 2529250.9545 | 1167665.7403 | 2529262.2578 | 1167650.8457
27 | 2529424.0087 | 1167828.8851 | 2529426.5176 | 1167831.3348 | 2529417.9367 | 1167839.8554
28 | 2529375.8929 | 1167808.2286 | 2529357.6901 | 1167827.7318 | 2529360.3235 | 1167830.3344
29 | 2529395.7136 | 1167770.7629 | 2529390.0257 | 1167776.5776 | 2529368.4723 | 1167798.5847
30 | 2529442.0773 | 1168021.4221 | 2529452.0137 | 1168014.6055 | 2529453.2664 | 1168013.7804
31 | 2529395.7136 | 1167770.7629 | 2529403.5345 | 1167762.7663 | 2529425.6898 | 1167740.8599 | 2529435.2332 | 1167751.0867
32 | 2529435.2332 | 1167751.0867 | 2529448.5628 | 1167765.6159
33 | 2529395.7136 | 1167770.7629 | 2529406.3184 | 1167781.4108
34 | 2529455.2215 | 1167759.6787 | 2529448.5628 | 1167765.6159
35 | 2529424.0087 | 1167828.8851 | 2529407.971 | 1167813.3084
36 | 2529455.2215 | 1167759.6787 | 2529459.9561 | 1167755.4651 | 2529461.6378 | 1167753.9666
37 | 2529461.6378 | 1167753.9666 | 2529458.1843 | 1167749.9605
38 | 2529483.2634 | 1167734.5124 | 2529478.7801 | 1167738.623 | 2529475.9251 | 1167741.247 | 2529474.5766 | 1167742.4413 | 2529468.2209 | 1167748.1081 | 2529461.6378 | 1167753.9666
39 | 2529483.2634 | 1167734.5124 | 2529479.835 | 1167730.6839
40 | 2529483.2634 | 1167734.5124 | 2529487.6488 | 1167730.5364 | 2529491.9884 | 1167726.572 | 2529499.6907 | 1167719.5442 | 2529505.189 | 1167714.5212 | 2529506.4992 | 1167713.3273 | 2529508.3473 | 1167711.6491
41 | 2529537.0097 | 1167719.6946 | 2529533.2021 | 1167715.5148
42 | 2529555.7565 | 1167702.7648 | 2529537.0097 | 1167719.6946
43 | 2529509.5828 | 1167744.4643 | 2529523.4363 | 1167731.9499 | 2529537.0097 | 1167719.6946
44 | 2529555.7565 | 1167702.7648 | 2529552.0164 | 1167698.473
45 | 2529574.2837 | 1167686.0378 | 2529555.7565 | 1167702.7648
46 | 2529509.5828 | 1167744.4643 | 2529506.267 | 1167740.4454
47 | 2529509.5828 | 1167744.4643 | 2529487.8218 | 1167764.1201
48 | 2529574.2837 | 1167686.0378 | 2529570.3671 | 1167681.7035
49 | 2529569.8449 | 1167662.0207 | 2529583.9184 | 1167677.3308 | 2529574.2837 | 1167686.0378
50 | 2529574.2837 | 1167686.0378 | 2529583.9184 | 1167677.3308 | 2529590.6567 | 1167684.667 | 2529592.6858 | 1167682.7643 | 2529600.3082 | 1167675.4374
51 | 2529569.8449 | 1167662.0207 | 2529566.9742 | 1167658.7526 | 2529558.4905 | 1167666.3899 | 2529552.1505 | 1167672.1009
52 | 2529600.3082 | 1167675.4374 | 2529607.4327 | 1167668.7277
53 | 2529600.3082 | 1167675.4374 | 2529592.6858 | 1167682.7643 | 2529590.6567 | 1167684.667 | 2529587.8693 | 1167687.1901 | 2529583.8324 | 1167690.8618 | 2529592.8134 | 1167700.7953 | 2529597.5074 | 1167700.2732 | 2529604.4432 | 1167708.1407
54 | 2529508.3473 | 1167711.6491 | 2529504.8733 | 1167707.8544
55 | 2529508.3473 | 1167711.6491 | 2529513.9137 | 1167706.5586 | 2529516.9886 | 1167703.7542 | 2529521.7229 | 1167699.4961 | 2529524.7149 | 1167696.8039 | 2529529.2899 | 1167692.6811
56 | 2529529.2899 | 1167692.6811 | 2529525.6996 | 1167688.7544
57 | 2529552.1505 | 1167672.1009 | 2529545.6059 | 1167677.9922 | 2529539.2128 | 1167683.7484 | 2529533.4939 | 1167688.8963 | 2529529.2899 | 1167692.6811
58 | 2529289.9164 | 1167607.1608 | 2529263.3394 | 1167649.4204 | 2529262.2578 | 1167650.8457
59 | 2529289.9164 | 1167607.1608 | 2528645.3739 | 1166721.4125
60 | 2529026.6021 | 1166253.241 | 2528645.3739 | 1166721.4125
61 | 2528645.3739 | 1166721.4125 | 2528636.3695 | 1166726.2199
62 | 2529519.4848 | 1167785.1932 | 2529511.6675 | 1167792.2002
63 | 2529519.4848 | 1167785.1932 | 2529528.9525 | 1167795.5101 | 2529537.0089 | 1167804.287 | 2529565.5056 | 1167778.7267 | 2529557.2332 | 1167769.8077 | 2529547.7902 | 1167759.6351
64 | 2529547.7902 | 1167759.6351 | 2529539.8208 | 1167766.7327
65 | 2529547.7902 | 1167759.6351 | 2529557.2332 | 1167769.8077 | 2529565.5056 | 1167778.7267 | 2529593.6464 | 1167753.4709 | 2529585.1299 | 1167743.9766 | 2529575.6906 | 1167733.4704
66 | 2529595.7875 | 1167715.4798 | 2529604.4432 | 1167708.1407
67 | 2529575.6906 | 1167733.4704 | 2529585.1299 | 1167743.9766 | 2529593.6464 | 1167753.4709 | 2529621.9921 | 1167728.0461 | 2529613.7608 | 1167718.7152 | 2529604.4432 | 1167708.1407
68 | 2529575.6906 | 1167733.4704 | 2529567.8976 | 1167740.5993
69 | 2529406.3184 | 1167781.4108 | 2529398.9542 | 1167788.5349
70 | 2529552.1505 | 1167672.1009 | 2529548.4449 | 1167668.1422
71 | 2529487.8218 | 1167764.1201 | 2529484.1017 | 1167760.2283
72 | 2529453.2664 | 1168013.7804 | 2529468.9443 | 1168003.4556 | 2529470.0412 | 1168002.8737
73 | 2529019.8325 | 1166246.4899 | 2529026.6021 | 1166253.241
74 | 2529019.8325 | 1166246.4899 | 2529014.8086 | 1166242.5249 | 2529000.4755 | 1166231.2036
75 | 2529027.0919 | 1166180.5778 | 2529038.6275 | 1166196.4837 | 2529039.9456 | 1166208.2303 | 2529036.053 | 1166217.6817 | 2529020.0553 | 1166241.3844 | 2529019.8325 | 1166246.4899
76 | 2529027.0919 | 1166180.5778 | 2529025.4416 | 1166178.296 | 2529018.2004 | 1166165.6392
77 | 2529018.2004 | 1166165.6392 | 2529001.6562 | 1166136.7218
78 | 2529001.6562 | 1166136.7218 | 2528995.7607 | 1166126.4171
79 | 2528995.7607 | 1166126.4171 | 2529263.4476 | 1165529.329
80 | 2529263.4476 | 1165529.329 | 2529263.4178 | 1165524.2042 | 2529262.2325 | 1165519.3108
81 | 2529736.5167 | 1167465.5769 | 2529729.6712 | 1167470.6489 | 2529709.9637 | 1167485.282
82 | 2529736.5167 | 1167465.5769 | 2529749.8939 | 1167463.9304 | 2529755.8736 | 1167459.7861
83 | 2529470.0412 | 1168002.8737 | 2529477.5173 | 1167998.9077 | 2529481.861 | 1167996.605
84 | 2529481.861 | 1167996.605 | 2529486.1817 | 1167994.3144 | 2529493.2751 | 1167991.8269
85 | 2529500.6808 | 1167989.2299 | 2529493.2751 | 1167991.8269
86 | 2529500.6808 | 1167989.2299 | 2529505.6756 | 1167985.0244
87 | 2529505.6756 | 1167985.0244 | 2529517.23 | 1167975.2784
88 | 2529786.821 | 1167450.0902 | 2529780.0542 | 1167454.6943 | 2529774.3526 | 1167446.9789 | 2529755.8736 | 1167459.7861
89 | 2529786.821 | 1167450.0902 | 2529797.0843 | 1167464.9341 | 2529804.8544 | 1167476.0605 | 2529806.2014 | 1167477.9903 | 2529814.1539 | 1167490.3153 | 2529817.3018 | 1167498.3053 | 2529817.2306 | 1167502.6864 | 2529816.5557 | 1167507.8083 | 2529819.1838 | 1167513.2473 | 2529827.2164 | 1167521.3023 | 2529835.4522 | 1167526.4422 | 2529843.023 | 1167527.0873 | 2529853.3462 | 1167527.4446 | 2529820.6143 | 1167566.1271 | 2529818.8219 | 1167567.9936 | 2529811.2006 | 1167563.0244 | 2529808.2481 | 1167562.5698
90 | 2529783.6125 | 1167608.1729 | 2529801.5752 | 1167587.6065 | 2529818.8219 | 1167567.9936 | 2529811.2006 | 1167563.0244 | 2529808.2481 | 1167562.5698
91 | 2529808.2481 | 1167562.5698 | 2529803.02 | 1167565.8662 | 2529791.9258 | 1167577.447 | 2529790.1139 | 1167578.9051
92 | 2529783.6125 | 1167608.1729 | 2529775.3474 | 1167597.9083 | 2529769.6736 | 1167590.5928
93 | 2529783.6125 | 1167608.1729 | 2529764.5107 | 1167628.1967 | 2529757.509 | 1167635.6052
94 | 2529757.509 | 1167635.6052 | 2529746.4286 | 1167624.8288 | 2529742.892 | 1167622.8691 | 2529741.9075 | 1167622.6757

## bus_geodata
| x | y | coords
0 | 2529491.4118 | 1167909.8811
1 | 2529481.4659 | 1167899.9052
2 | 2529423.9642 | 1167968.7947
3 | 2529485.7693 | 1167894.8295
4 | 2529422.0533 | 1167970.934
5 | 2529462.2957 | 1167887.9349
6 | 2529490.5181 | 1167889.118
7 | 2529403.7606 | 1167991.26
8 | 2529435.2372 | 1167919.8491
9 | 2529388.7826 | 1167854.303
10 | 2529497.9515 | 1167880.1779
11 | 2529593.9698 | 1167788.6511
12 | 2529697.7044 | 1167694.3849
13 | 2529709.0081 | 1167684.0958
14 | 2529704.2616 | 1167713.8217
15 | 2529730.889 | 1167663.3549
16 | 2529748.7498 | 1167644.8763
17 | 2529432.8576 | 1168028.5165
18 | 2529259.6689 | 1167811.9226
19 | 2529367.0697 | 1167800.0168
20 | 2529250.9545 | 1167665.7403
21 | 2529417.9367 | 1167839.8554
22 | 2529360.3235 | 1167830.3344
23 | 2529375.8929 | 1167808.2286
24 | 2529368.4723 | 1167798.5847
25 | 2529440.0931 | 1168037.7922
26 | 2529442.0773 | 1168021.4221
27 | 2529435.2332 | 1167751.0867
28 | 2529395.7136 | 1167770.7629
29 | 2529448.5628 | 1167765.6159
30 | 2529424.0087 | 1167828.8851
31 | 2529407.971 | 1167813.3084
32 | 2529455.2215 | 1167759.6787
33 | 2529461.6378 | 1167753.9666
34 | 2529458.1843 | 1167749.9605
35 | 2529483.2634 | 1167734.5124
36 | 2529537.0097 | 1167719.6946
37 | 2529533.2021 | 1167715.5148
38 | 2529555.7565 | 1167702.7648
39 | 2529509.5828 | 1167744.4643
40 | 2529574.2837 | 1167686.0378
41 | 2529570.3671 | 1167681.7035
42 | 2529569.8449 | 1167662.0207
43 | 2529600.3082 | 1167675.4374
44 | 2529508.3473 | 1167711.6491
45 | 2529504.8733 | 1167707.8544
46 | 2529529.2899 | 1167692.6811
47 | 2529289.9164 | 1167607.1608
48 | 2529262.2578 | 1167650.8457
49 | 2528645.3739 | 1166721.4125
50 | 2529519.4848 | 1167785.1932
51 | 2529511.6675 | 1167792.2002
52 | 2529547.7902 | 1167759.6351
53 | 2529604.4432 | 1167708.1407
54 | 2529595.7875 | 1167715.4798
55 | 2529575.6906 | 1167733.4704
56 | 2529406.3184 | 1167781.4108
57 | 2529552.1505 | 1167672.1009
58 | 2529506.267 | 1167740.4454
59 | 2529487.8218 | 1167764.1201
60 | 2529479.835 | 1167730.6839
61 | 2529484.1017 | 1167760.2283
62 | 2529548.4449 | 1167668.1422
63 | 2529525.6996 | 1167688.7544
64 | 2529607.4327 | 1167668.7277
65 | 2529567.8976 | 1167740.5993
66 | 2529539.8208 | 1167766.7327
67 | 2529453.2664 | 1168013.7804
68 | 2529552.0164 | 1167698.473
69 | 2529026.6021 | 1166253.241
70 | 2529019.8325 | 1166246.4899
71 | 2529000.4755 | 1166231.2036
72 | 2529027.0919 | 1166180.5778
73 | 2529018.2004 | 1166165.6392
74 | 2529001.6562 | 1166136.7218
75 | 2528995.7607 | 1166126.4171
76 | 2529263.4476 | 1165529.329
77 | 2528636.3695 | 1166726.2199
78 | 2529398.9542 | 1167788.5349
79 | 2529709.9637 | 1167485.282
80 | 2529736.5167 | 1167465.5769
81 | 2529470.0412 | 1168002.8737
82 | 2529481.861 | 1167996.605
83 | 2529493.2751 | 1167991.8269
84 | 2529500.6808 | 1167989.2299
85 | 2529505.6756 | 1167985.0244
86 | 2529517.23 | 1167975.2784
87 | 2529755.8736 | 1167459.7861
88 | 2529786.821 | 1167450.0902
89 | 2529808.2481 | 1167562.5698
90 | 2529783.6125 | 1167608.1729
91 | 2529790.1139 | 1167578.9051
92 | 2529769.6736 | 1167590.5928
93 | 2529757.509 | 1167635.6052
94 | 2529262.2325 | 1165519.3108
95 | 2529741.9075 | 1167622.6757
96 | 2529508.3473 | 1167711.6491

## line_std_types
| c_nf_per_km | r_ohm_per_km | x_ohm_per_km | max_i_ka | type | q_mm2 | alpha | voltage_rating
NAYY 4x50 SE | 210 | 0.642 | 0.083 | 0.142 | cs | 50 | 0.00403 | LV
NAYY 4x120 SE | 264 | 0.225 | 0.08 | 0.242 | cs | 120 | 0.00403 | LV
NAYY 4x150 SE | 261 | 0.208 | 0.08 | 0.27 | cs | 150 | 0.00403 | LV
NA2XS2Y 1x95 RM/25 12/20 kV | 216 | 0.313 | 0.132 | 0.252 | cs | 95 | 0.00403 | MV
NA2XS2Y 1x185 RM/25 12/20 kV | 273 | 0.161 | 0.117 | 0.362 | cs | 185 | 0.00403 | MV
NA2XS2Y 1x240 RM/25 12/20 kV | 304 | 0.122 | 0.112 | 0.421 | cs | 240 | 0.00403 | MV
NA2XS2Y 1x95 RM/25 6/10 kV | 315 | 0.313 | 0.123 | 0.249 | cs | 95 | 0.00403 | MV
NA2XS2Y 1x185 RM/25 6/10 kV | 406 | 0.161 | 0.11 | 0.358 | cs | 185 | 0.00403 | MV
NA2XS2Y 1x240 RM/25 6/10 kV | 456 | 0.122 | 0.105 | 0.416 | cs | 240 | 0.00403 | MV
NA2XS2Y 1x150 RM/25 12/20 kV | 250 | 0.206 | 0.116 | 0.319 | cs | 150 | 0.00403 | MV
NA2XS2Y 1x120 RM/25 12/20 kV | 230 | 0.253 | 0.119 | 0.283 | cs | 120 | 0.00403 | MV
NA2XS2Y 1x70 RM/25 12/20 kV | 190 | 0.443 | 0.132 | 0.22 | cs | 70 | 0.00403 | MV
NA2XS2Y 1x150 RM/25 6/10 kV | 360 | 0.206 | 0.11 | 0.315 | cs | 150 | 0.00403 | MV
NA2XS2Y 1x120 RM/25 6/10 kV | 340 | 0.253 | 0.113 | 0.28 | cs | 120 | 0.00403 | MV
NA2XS2Y 1x70 RM/25 6/10 kV | 280 | 0.443 | 0.123 | 0.217 | cs | 70 | 0.00403 | MV
N2XS(FL)2Y 1x120 RM/35 64/110 kV | 112 | 0.153 | 0.166 | 0.366 | cs | 120 | 0.00393 | HV
N2XS(FL)2Y 1x185 RM/35 64/110 kV | 125 | 0.099 | 0.156 | 0.457 | cs | 185 | 0.00393 | HV
N2XS(FL)2Y 1x240 RM/35 64/110 kV | 135 | 0.075 | 0.149 | 0.526 | cs | 240 | 0.00393 | HV
N2XS(FL)2Y 1x300 RM/35 64/110 kV | 144 | 0.06 | 0.144 | 0.588 | cs | 300 | 0.00393 | HV
15-AL1/3-ST1A 0.4 | 11 | 1.8769 | 0.35 | 0.105 | ol | 16 | 0.00403 | LV
24-AL1/4-ST1A 0.4 | 11.25 | 1.2012 | 0.335 | 0.14 | ol | 24 | 0.00403 | LV
48-AL1/8-ST1A 0.4 | 12.2 | 0.5939 | 0.3 | 0.21 | ol | 48 | 0.00403 | LV
94-AL1/15-ST1A 0.4 | 13.2 | 0.306 | 0.29 | 0.35 | ol | 94 | 0.00403 | LV
34-AL1/6-ST1A 10.0 | 9.7 | 0.8342 | 0.36 | 0.17 | ol | 34 | 0.00403 | MV
48-AL1/8-ST1A 10.0 | 10.1 | 0.5939 | 0.35 | 0.21 | ol | 48 | 0.00403 | MV
70-AL1/11-ST1A 10.0 | 10.4 | 0.4132 | 0.339 | 0.29 | ol | 70 | 0.00403 | MV
94-AL1/15-ST1A 10.0 | 10.75 | 0.306 | 0.33 | 0.35 | ol | 94 | 0.00403 | MV
122-AL1/20-ST1A 10.0 | 11.1 | 0.2376 | 0.323 | 0.41 | ol | 122 | 0.00403 | MV
149-AL1/24-ST1A 10.0 | 11.25 | 0.194 | 0.315 | 0.47 | ol | 149 | 0.00403 | MV
34-AL1/6-ST1A 20.0 | 9.15 | 0.8342 | 0.382 | 0.17 | ol | 34 | 0.00403 | MV
48-AL1/8-ST1A 20.0 | 9.5 | 0.5939 | 0.372 | 0.21 | ol | 48 | 0.00403 | MV
70-AL1/11-ST1A 20.0 | 9.7 | 0.4132 | 0.36 | 0.29 | ol | 70 | 0.00403 | MV
94-AL1/15-ST1A 20.0 | 10 | 0.306 | 0.35 | 0.35 | ol | 94 | 0.00403 | MV
122-AL1/20-ST1A 20.0 | 10.3 | 0.2376 | 0.344 | 0.41 | ol | 122 | 0.00403 | MV
149-AL1/24-ST1A 20.0 | 10.5 | 0.194 | 0.337 | 0.47 | ol | 149 | 0.00403 | MV
184-AL1/30-ST1A 20.0 | 10.75 | 0.1571 | 0.33 | 0.535 | ol | 184 | 0.00403 | MV
243-AL1/39-ST1A 20.0 | 11 | 0.1188 | 0.32 | 0.645 | ol | 243 | 0.00403 | MV
48-AL1/8-ST1A 110.0 | 8 | 0.5939 | 0.46 | 0.21 | ol | 48 | 0.00403 | HV
70-AL1/11-ST1A 110.0 | 8.4 | 0.4132 | 0.45 | 0.29 | ol | 70 | 0.00403 | HV
94-AL1/15-ST1A 110.0 | 8.65 | 0.306 | 0.44 | 0.35 | ol | 94 | 0.00403 | HV
122-AL1/20-ST1A 110.0 | 8.5 | 0.2376 | 0.43 | 0.41 | ol | 122 | 0.00403 | HV
149-AL1/24-ST1A 110.0 | 8.75 | 0.194 | 0.41 | 0.47 | ol | 149 | 0.00403 | HV
184-AL1/30-ST1A 110.0 | 8.8 | 0.1571 | 0.4 | 0.535 | ol | 184 | 0.00403 | HV
243-AL1/39-ST1A 110.0 | 9 | 0.1188 | 0.39 | 0.645 | ol | 243 | 0.00403 | HV
305-AL1/39-ST1A 110.0 | 9.2 | 0.0949 | 0.38 | 0.74 | ol | 305 | 0.00403 | HV
490-AL1/64-ST1A 110.0 | 9.75 | 0.059 | 0.37 | 0.96 | ol | 490 | 0.00403 | HV
679-AL1/86-ST1A 110.0 | 9.95 | 0.042 | 0.36 | 1.15 | ol | 679 | 0.00403 | HV
490-AL1/64-ST1A 220.0 | 10 | 0.059 | 0.285 | 0.96 | ol | 490 | 0.00403 | HV
679-AL1/86-ST1A 220.0 | 11.7 | 0.042 | 0.275 | 1.15 | ol | 679 | 0.00403 | HV
490-AL1/64-ST1A 380.0 | 11 | 0.059 | 0.253 | 0.96 | ol | 490 | 0.00403 | HV
679-AL1/86-ST1A 380.0 | 14.6 | 0.042 | 0.25 | 1.15 | ol | 679 | 0.00403 | HV

## trafo_std_types
| i0_percent | pfe_kw | vkr_percent | sn_mva | vn_lv_kv | vn_hv_kv | vk_percent | shift_degree | vector_group | tap_side | tap_neutral | tap_min | tap_max | tap_step_degree | tap_step_percent | tap_phase_shifter
160 MVA 380/110 kV | 0.06 | 60 | 0.25 | 160 | 110 | 380 | 12.2 | 0 | Yy0 | hv | 0 | -9 | 9 | 0 | 1.5 | FALSE
100 MVA 220/110 kV | 0.06 | 55 | 0.26 | 100 | 110 | 220 | 12 | 0 | Yy0 | hv | 0 | -9 | 9 | 0 | 1.5 | FALSE
63 MVA 110/20 kV | 0.04 | 22 | 0.32 | 63 | 20 | 110 | 18 | 150 | YNd5 | hv | 0 | -9 | 9 | 0 | 1.5 | FALSE
40 MVA 110/20 kV | 0.05 | 18 | 0.34 | 40 | 20 | 110 | 16.2 | 150 | YNd5 | hv | 0 | -9 | 9 | 0 | 1.5 | FALSE
25 MVA 110/20 kV | 0.07 | 14 | 0.41 | 25 | 20 | 110 | 12 | 150 | YNd5 | hv | 0 | -9 | 9 | 0 | 1.5 | FALSE
63 MVA 110/10 kV | 0.04 | 22 | 0.32 | 63 | 10 | 110 | 18 | 150 | YNd5 | hv | 0 | -9 | 9 | 0 | 1.5 | FALSE
40 MVA 110/10 kV | 0.05 | 18 | 0.34 | 40 | 10 | 110 | 16.2 | 150 | YNd5 | hv | 0 | -9 | 9 | 0 | 1.5 | FALSE
25 MVA 110/10 kV | 0.07 | 14 | 0.41 | 25 | 10 | 110 | 12 | 150 | YNd5 | hv | 0 | -9 | 9 | 0 | 1.5 | FALSE
0.25 MVA 20/0.4 kV | 0.32 | 0.8 | 1.44 | 0.25 | 0.4 | 20 | 6 | 150 | Yzn5 | hv | 0 | -2 | 2 | 0 | 2.5 | FALSE
0.4 MVA 20/0.4 kV | 0.3375 | 1.35 | 1.425 | 0.4 | 0.4 | 20 | 6 | 150 | Dyn5 | hv | 0 | -2 | 2 | 0 | 2.5 | FALSE
0.63 MVA 20/0.4 kV | 0.2619 | 1.65 | 1.206 | 0.63 | 0.4 | 20 | 6 | 150 | Dyn5 | hv | 0 | -2 | 2 | 0 | 2.5 | FALSE
0.25 MVA 10/0.4 kV | 0.24 | 0.6 | 1.2 | 0.25 | 0.4 | 10 | 4 | 150 | Dyn5 | hv | 0 | -2 | 2 | 0 | 2.5 | FALSE
0.4 MVA 10/0.4 kV | 0.2375 | 0.95 | 1.325 | 0.4 | 0.4 | 10 | 4 | 150 | Dyn5 | hv | 0 | -2 | 2 | 0 | 2.5 | FALSE
0.63 MVA 10/0.4 kV | 0.1873 | 1.18 | 1.0794 | 0.63 | 0.4 | 10 | 4 | 150 | Dyn5 | hv | 0 | -2 | 2 | 0 | 2.5 | FALSE

## trafo3w_std_types
| sn_hv_mva | sn_mv_mva | sn_lv_mva | vn_hv_kv | vn_mv_kv | vn_lv_kv | vk_hv_percent | vk_mv_percent | vk_lv_percent | vkr_hv_percent | vkr_mv_percent | vkr_lv_percent | pfe_kw | i0_percent | shift_mv_degree | shift_lv_degree | vector_group | tap_side | tap_neutral | tap_min | tap_max | tap_step_percent
63/25/38 MVA 110/20/10 kV | 63 | 25 | 38 | 110 | 20 | 10 | 10.4 | 10.4 | 10.4 | 0.28 | 0.32 | 0.35 | 35 | 0.89 | 0 | 0 | YN0yn0yn0 | hv | 0 | -10 | 10 | 1.2
63/25/38 MVA 110/10/10 kV | 63 | 25 | 38 | 110 | 10 | 10 | 10.4 | 10.4 | 10.4 | 0.28 | 0.32 | 0.35 | 35 | 0.89 | 0 | 0 | YN0yn0yn0 | hv | 0 | -10 | 10 | 1.2

## fuse_std_types
| fuse_type | i_rated_a | t_avg | t_min | t_total | x_avg | x_min | x_total
HV 100A | HV 100A | 100 | 0 | [10.0, 3.64, 0.854, 0.281, 0.1, 0.0531, 0.022, 0.01] | [10.0, 4.267, 1.21, 0.403, 0.1, 0.058, 0.022, 0.01] | 0 | [300.0, 350.0, 450.0, 550.0, 700.0, 850.0, 1200.0, 1752.0] | [600.0, 700.0, 900.0, 1150.0, 1665.0, 2000.0, 3000.0, 4313.0]
HV 10A | HV 10A | 10 | 0 | [10.0, 1675.0, 0.344, 0.156, 0.1, 0.0417, 0.0171, 0.01] | [10.0, 1.3, 0.3, 0.155, 0.1, 0.0555, 0.023, 0.01] | 0 | [30.0, 32.0, 35.0, 37.0, 39.0, 50.0, 70.0, 88.0] | [60.0, 70.0, 80.0, 87.0, 94.0, 110.0, 150.0, 216.0]
HV 125A | HV 125A | 125 | 0 | [10.0, 1.82, 0.344, 0.1, 0.0467, 0.0269, 0.01] | [10.0, 2.478, 0.426, 0.1, 0.0427, 0.0211, 0.01] | 0 | [375.0, 500.0, 700.0, 925.0, 1200.0, 1500.0, 2341.0] | [750.0, 1000.0, 1500.0, 2200.0, 3000.0, 4000.0, 5765.0]
HV 160A | HV 160A | 160 | 0 | [10.0, 4.15, 1.03, 0.198, 0.1, 0.051, 0.0172, 0.01] | [10.0, 2.3, 0.734, 0.274, 0.1, 0.046, 0.0177, 0.01] | 0 | [480.0, 550.0, 700.0, 1000.0, 1260.0, 1600.0, 2500.0, 3227.0] | [960.0, 1300.0, 1700.0, 2200.0, 2996.0, 4000.0, 6000.0, 7946.0]
HV 16A | HV 16A | 16 | 0 | [10.0, 0.352, 0.164, 0.1, 0.0649, 0.0342, 0.01] | [10.0, 2.34, 0.722, 0.181, 0.1, 0.055, 0.0296, 0.01] | 0 | [48.0, 60.0, 65.0, 71.0, 80.0, 100.0, 162.0] | [96.0, 110.0, 125.0, 150.0, 168.0, 200.0, 250.0, 398.0]
HV 200A | HV 200A | 200 | 0 | [10.0, 4.267, 1.21, 0.403, 0.1, 0.058, 0.022, 0.01] | [10.0, 3.73, 1.654, 0.328, 0.1, 0.0531, 0.019, 0.01] | 0 | [600.0, 700.0, 900.0, 1150.0, 1665.0, 2000.0, 3000.0, 4313.0] | [1200.0, 1500.0, 1800.0, 2700.0, 3960.0, 5000.0, 7500.0, 10620.0]
HV 20A | HV 20A | 20 | 0 | [10.0, 1.3, 0.3, 0.155, 0.1, 0.0555, 0.023, 0.01] | [10.0, 1.3, 0.161, 0.1, 0.0611, 0.0399, 0.0141, 0.01] | 0 | [60.0, 70.0, 80.0, 87.0, 94.0, 110.0, 150.0, 216.0] | [120.0, 150.0, 200.0, 223.0, 260.0, 300.0, 450.0, 532.0]
HV 25A | HV 25A | 25 | 0 | [10.0, 2.512, 0.833, 0.299, 0.1, 0.0372, 0.0223, 0.01] | [10.0, 3.125, 0.597, 0.198, 0.1, 0.0378, 0.022, 0.01] | 0 | [75.0, 82.0, 90.0, 100.0, 124.0, 170.0, 200.0, 289.0] | [150.0, 170.0, 210.0, 250.0, 294.0, 400.0, 500.0, 711.0]
HV 31.5A | HV 31.5A | 31.5 | 0 | [10.0, 2.34, 0.722, 0.181, 0.1, 0.055, 0.0296, 0.01] | [10.0, 2.84, 0.368, 0.164, 0.1, 0.0621, 0.0378, 0.0195, 0.01] | 0 | [95.0, 110.0, 125.0, 150.0, 165.0, 200.0, 250.0, 390.0] | [189.0, 220.0, 300.0, 350.0, 393.0, 450.0, 530.0, 700.0, 960.0]
HV 40A | HV 40A | 40 | 0 | [10.0, 1.3, 0.161, 0.1, 0.0611, 0.0399, 0.0141, 0.01] | [10.0, 2.05, 0.369, 0.198, 0.1, 0.051, 0.0298, 0.01] | 0 | [120.0, 150.0, 200.0, 223.0, 260.0, 300.0, 450.0, 532.0] | [240.0, 300.0, 400.0, 450.0, 530.0, 650.0, 800.0, 1311.0]
HV 50A | HV 50A | 50 | 0 | [10.0, 3.215, 0.597, 0.198, 0.1, 0.0378, 0.022, 0.01] | [10.0, 3.64, 0.854, 0.281, 0.1, 0.0531, 0.022, 0.01] | 0 | [150.0, 170.0, 210.0, 250.0, 294.0, 400.0, 500.0, 711.0] | [300.0, 350.0, 450.0, 550.0, 700.0, 850.0, 1200.0, 1752.0]
HV 6.3A | HV 6.3A | 6.3 | 0 | [10.0, 1.39, 0.344, 0.168, 0.1, 0.056, 0.0263, 0.01] | [10.0, 1.711, 0.516, 0.198, 0.1, 0.0634, 0.0303, 0.01] | 0 | [19.0, 19.5, 20.4, 20.8, 22.0, 25.0, 32.0, 48.0] | [38.0, 40.0, 43.0, 48.0, 53.0, 60.0, 75.0, 118.0]
HV 63A | HV 63A | 63 | 0 | [10.0, 2.84, 0.368, 0.164, 0.1, 0.0621, 0.0378, 0.0195, 0.01] | [10.0, 1.82, 0.344, 0.1, 0.0467, 0.0269, 0.01] | 0 | [189.0, 220.0, 300.0, 350.0, 393.0, 450.0, 530.0, 700.0, 961.0] | [378.0, 500.0, 700.0, 934.0, 1200.0, 1500.0, 2366.0]
HV 80A | HV 80A | 80 | 0 | [10.0, 2.05, 0.369, 0.198, 0.1, 0.051, 0.0298, 0.01] | [10.0, 4.15, 1.03, 0.198, 0.1, 0.051, 0.0172, 0.01] | 0 | [240.0, 300.0, 400.0, 450.0, 530.0, 650.0, 800.0, 1311.0] | [480.0, 550.0, 700.0, 1000.0, 1260.0, 1600.0, 2500.0, 3227.0]
Siemens NH-1-100 | Siemens NH-1-100 | 100 | [5400.0, 2000.0, 400.0, 20.0, 1.0, 0.2, 0.012, 0.004] | 0 | 0 | [150.0, 190.0, 250.0, 430.0, 900.0, 1250.0, 2700.0, 3600.0] | 0 | 0
Siemens NH-1-125 | Siemens NH-1-125 | 125 | [4800.0, 120.0, 7.0, 0.1, 0.004] | 0 | 0 | [180.0, 400.0, 740.0, 2000.0, 4250.0] | 0 | 0
Siemens NH-1-16 | Siemens NH-1-16 | 16 | [4000.0, 400.0, 2.0, 0.1, 0.04, 0.01] | 0 | 0 | [26.0, 35.0, 75.0, 150.0, 200.0, 300.0] | 0 | 0
Siemens NH-1-160 | Siemens NH-1-160 | 160 | [4800.0, 120.0, 7.0, 0.1, 0.004] | 0 | 0 | [210.0, 500.0, 900.0, 2300.0, 5000.0] | 0 | 0
Siemens NH-1-25 | Siemens NH-1-25 | 25 | [4000.0, 1000.0, 10.0, 0.2, 0.02, 0.01] | 0 | 0 | [40.0, 50.0, 100.0, 210.0, 400.0, 500.0] | 0 | 0
Siemens NH-1-50 | Siemens NH-1-50 | 50 | [4000.0, 40.0, 4.0, 1.0, 0.02, 0.01] | 0 | 0 | [86.0, 200.0, 300.0, 400.0, 1000.0, 1280.0] | 0 | 0
Siemens NH-1-63 | Siemens NH-1-63 | 63 | [4000.0, 100.0, 10.0, 2.0, 0.04, 0.01] | 0 | 0 | [100.0, 200.0, 300.0, 400.0, 1000.0, 1500.0] | 0 | 0
Siemens NH-1-80 | Siemens NH-1-80 | 80 | [4800.0, 120.0, 7.0, 0.1, 0.01] | 0 | 0 | [150.58, 250.0, 450.0, 1150.0, 2470.0] | 0 | 0
Siemens NH-2-1000 | Siemens NH-2-1000 | 1000 | [4800.0, 120.0, 7.0, 0.1, 0.004] | 0 | 0 | [1900.0, 3500.0, 8400.0, 24000.0, 52000.0] | 0 | 0
Siemens NH-2-200 | Siemens NH-2-200 | 200 | [4800.0, 120.0, 7.0, 0.1, 0.004] | 0 | 0 | [280.0, 650.0, 1200.0, 3000.0, 7000.0] | 0 | 0
Siemens NH-2-224 | Siemens NH-2-224 | 224 | [4800.0, 120.0, 7.0, 0.2, 0.04, 0.004] | 0 | 0 | [400.0, 750.0, 1453.0, 3025.0, 4315.0, 7600.0] | 0 | 0
Siemens NH-2-250 | Siemens NH-2-250 | 250 | [4800.0, 120.0, 7.0, 0.1, 0.004] | 0 | 0 | [450.0, 800.0, 1650.0, 4000.0, 8500.0] | 0 | 0
Siemens NH-2-315 | Siemens NH-2-315 | 315 | [4800.0, 120.0, 7.0, 0.1, 0.004] | 0 | 0 | [550.0, 920.0, 1900.0, 5000.0, 11000.0] | 0 | 0
Siemens NH-2-355 | Siemens NH-2-355 | 355 | [4800.0, 120.0, 6.0, 0.1, 0.004] | 0 | 0 | [650.0, 1116.27, 2350.0, 5840.0, 12790.0] | 0 | 0
Siemens NH-2-400 | Siemens NH-2-400 | 400 | [4800.0, 120.0, 7.0, 0.1, 0.004] | 0 | 0 | [720.0, 1350.0, 2800.0, 6500.0, 15000.0] | 0 | 0
Siemens NH-2-425 | Siemens NH-2-425 | 425 | [4800.0, 120.0, 7.0, 0.1, 0.004] | 0 | 0 | [850.0, 1500.0, 3050.0, 7500.0, 16500.0] | 0 | 0
Siemens NH-2-630 | Siemens NH-2-630 | 630 | [4800.0, 120.0, 7.0, 0.1, 0.004] | 0 | 0 | [1200.0, 2000.0, 4800.0, 12000.0, 26000.0] | 0 | 0

## dtypes
| element | column | dtype
0 | bus | name | object
1 | bus | vn_kv | float64
2 | bus | type | object
3 | bus | zone | object
4 | bus | in_service | bool
5 | load | name | object
6 | load | bus | uint32
7 | load | p_mw | float64
8 | load | q_mvar | float64
9 | load | const_z_percent | float64
10 | load | const_i_percent | float64
11 | load | sn_mva | float64
12 | load | scaling | float64
13 | load | in_service | bool
14 | load | type | object
15 | ext_grid | name | object
16 | ext_grid | bus | uint32
17 | ext_grid | vm_pu | float64
18 | ext_grid | va_degree | float64
19 | ext_grid | slack_weight | float64
20 | ext_grid | in_service | bool
21 | line | name | object
22 | line | std_type | object
23 | line | from_bus | uint32
24 | line | to_bus | uint32
25 | line | length_km | float64
26 | line | r_ohm_per_km | float64
27 | line | x_ohm_per_km | float64
28 | line | c_nf_per_km | float64
29 | line | g_us_per_km | float64
30 | line | max_i_ka | float64
31 | line | df | float64
32 | line | parallel | uint32
33 | line | type | object
34 | line | in_service | bool
35 | trafo | name | object
36 | trafo | std_type | object
37 | trafo | hv_bus | uint32
38 | trafo | lv_bus | uint32
39 | trafo | sn_mva | float64
40 | trafo | vn_hv_kv | float64
41 | trafo | vn_lv_kv | float64
42 | trafo | vk_percent | float64
43 | trafo | vkr_percent | float64
44 | trafo | pfe_kw | float64
45 | trafo | i0_percent | float64
46 | trafo | shift_degree | float64
47 | trafo | tap_side | object
48 | trafo | tap_neutral | int32
49 | trafo | tap_min | int32
50 | trafo | tap_max | int32
51 | trafo | tap_step_percent | float64
52 | trafo | tap_step_degree | float64
53 | trafo | tap_pos | int32
54 | trafo | tap_phase_shifter | bool
55 | trafo | parallel | uint32
56 | trafo | df | float64
57 | trafo | in_service | bool
58 | line_geodata | coords | object
59 | bus_geodata | x | float64
60 | bus_geodata | y | float64
61 | bus_geodata | coords | object

## parameters
| version | format_version | converged | OPF_converged | name | f_hz | sn_mva
0 | 2.14.6 | 2.14.0 | FALSE | FALSE |  | 50 | 1