## bus
| name | vn_kv | type | zone | in_service
0 | bus_LV_5498-4_0_10_node_0 | 0.4 | n |  | TRUE
1 | bus_LV_5498-4_0_10_node_2 | 0.4 | n |  | TRUE
2 | bus_LV_5498-4_0_10_node_3 | 0.4 | n |  | TRUE
3 | bus_LV_5498-4_0_10_node_160 | 0.4 | n |  | TRUE
4 | bus_LV_5498-4_0_10_node_65 | 0.4 | n |  | TRUE
5 | bus_LV_5498-4_0_10_node_4 | 0.4 | n |  | TRUE
6 | bus_LV_5498-4_0_10_node_6 | 0.4 | n |  | TRUE
7 | bus_LV_5498-4_0_10_node_5 | 0.4 | n |  | TRUE
8 | bus_LV_5498-4_0_10_node_7 | 0.4 | n |  | TRUE
9 | bus_LV_5498-4_0_10_node_8 | 0.4 | n |  | TRUE
10 | bus_LV_5498-4_0_10_node_9 | 0.4 | n |  | TRUE
11 | bus_LV_5498-4_0_10_node_10 | 0.4 | n |  | TRUE
12 | bus_LV_5498-4_0_10_node_43 | 0.4 | n |  | TRUE
13 | bus_LV_5498-4_0_10_node_42 | 0.4 | n |  | TRUE
14 | bus_LV_5498-4_0_10_node_11 | 0.4 | n |  | TRUE
15 | bus_LV_5498-4_0_10_node_44 | 0.4 | n |  | TRUE
16 | bus_LV_5498-4_0_10_node_12 | 0.4 | n |  | TRUE
17 | bus_LV_5498-4_0_10_node_13 | 0.4 | n |  | TRUE
18 | bus_LV_5498-4_0_10_node_35 | 0.4 | n |  | TRUE
19 | bus_LV_5498-4_0_10_node_22 | 0.4 | n |  | TRUE
20 | bus_LV_5498-4_0_10_node_49 | 0.4 | n |  | TRUE
21 | bus_LV_5498-4_0_10_node_163 | 0.4 | n |  | TRUE
22 | bus_LV_5498-4_0_10_node_32 | 0.4 | n |  | TRUE
23 | bus_LV_5498-4_0_10_node_21 | 0.4 | n |  | TRUE
24 | bus_LV_5498-4_0_10_node_14 | 0.4 | n |  | TRUE
25 | bus_LV_5498-4_0_10_node_15 | 0.4 | n |  | TRUE
26 | bus_LV_5498-4_0_10_node_16 | 0.4 | n |  | TRUE
27 | bus_LV_5498-4_0_10_node_17 | 0.4 | n |  | TRUE
28 | bus_LV_5498-4_0_10_node_18 | 0.4 | n |  | TRUE
29 | bus_LV_5498-4_0_10_node_183 | 0.4 | n |  | TRUE
30 | bus_LV_5498-4_0_10_node_19 | 0.4 | n |  | TRUE
31 | bus_LV_5498-4_0_10_node_20 | 0.4 | n |  | TRUE
32 | bus_LV_5498-4_0_10_node_30 | 0.4 | n |  | TRUE
33 | bus_LV_5498-4_0_10_node_23 | 0.4 | n |  | TRUE
34 | bus_LV_5498-4_0_10_node_24 | 0.4 | n |  | TRUE
35 | bus_LV_5498-4_0_10_node_25 | 0.4 | n |  | TRUE
36 | bus_LV_5498-4_0_10_node_26 | 0.4 | n |  | TRUE
37 | bus_LV_5498-4_0_10_node_28 | 0.4 | n |  | TRUE
38 | bus_LV_5498-4_0_10_node_29 | 0.4 | n |  | TRUE
39 | bus_LV_5498-4_0_10_node_31 | 0.4 | n |  | TRUE
40 | bus_LV_5498-4_0_10_node_33 | 0.4 | n |  | TRUE
41 | bus_LV_5498-4_0_10_node_34 | 0.4 | n |  | TRUE
42 | bus_LV_5498-4_0_10_node_36 | 0.4 | n |  | TRUE
43 | bus_LV_5498-4_0_10_node_37 | 0.4 | n |  | TRUE
44 | bus_LV_5498-4_0_10_node_164 | 0.4 | n |  | TRUE
45 | bus_LV_5498-4_0_10_node_38 | 0.4 | n |  | TRUE
46 | bus_LV_5498-4_0_10_node_39 | 0.4 | n |  | TRUE
47 | bus_LV_5498-4_0_10_node_40 | 0.4 | n |  | TRUE
48 | bus_LV_5498-4_0_10_node_41 | 0.4 | n |  | TRUE
49 | bus_LV_5498-4_0_10_node_45 | 0.4 | n |  | TRUE
50 | bus_LV_5498-4_0_10_node_46 | 0.4 | n |  | TRUE
51 | bus_LV_5498-4_0_10_node_47 | 0.4 | n |  | TRUE
52 | bus_LV_5498-4_0_10_node_48 | 0.4 | n |  | TRUE
53 | bus_LV_5498-4_0_10_node_169 | 0.4 | n |  | TRUE
54 | bus_LV_5498-4_0_10_node_98 | 0.4 | n |  | TRUE
55 | bus_LV_5498-4_0_10_node_96 | 0.4 | n |  | TRUE
56 | bus_LV_5498-4_0_10_node_58 | 0.4 | n |  | TRUE
57 | bus_LV_5498-4_0_10_node_52 | 0.4 | n |  | TRUE
58 | bus_LV_5498-4_0_10_node_57 | 0.4 | n |  | TRUE
59 | bus_LV_5498-4_0_10_node_212 | 0.4 | n |  | TRUE
60 | bus_LV_5498-4_0_10_node_97 | 0.4 | n |  | TRUE
61 | bus_LV_5498-4_0_10_node_95 | 0.4 | n |  | TRUE
62 | bus_LV_5498-4_0_10_node_54 | 0.4 | n |  | TRUE
63 | bus_LV_5498-4_0_10_node_51 | 0.4 | n |  | TRUE
64 | bus_LV_5498-4_0_10_node_53 | 0.4 | n |  | TRUE
65 | bus_LV_5498-4_0_10_node_55 | 0.4 | n |  | TRUE
66 | bus_LV_5498-4_0_10_node_56 | 0.4 | n |  | TRUE
67 | bus_LV_5498-4_0_10_node_93 | 0.4 | n |  | TRUE
68 | bus_LV_5498-4_0_10_node_197 | 0.4 | n |  | TRUE
69 | bus_LV_5498-4_0_10_node_84 | 0.4 | n |  | TRUE
70 | bus_LV_5498-4_0_10_node_86 | 0.4 | n |  | TRUE
71 | bus_LV_5498-4_0_10_node_87 | 0.4 | n |  | TRUE
72 | bus_LV_5498-4_0_10_node_94 | 0.4 | n |  | TRUE
73 | bus_LV_5498-4_0_10_node_85 | 0.4 | n |  | TRUE
74 | bus_LV_5498-4_0_10_node_83 | 0.4 | n |  | TRUE
75 | bus_LV_5498-4_0_10_node_184 | 0.4 | n |  | TRUE
76 | bus_LV_5498-4_0_10_node_91 | 0.4 | n |  | TRUE
77 | bus_LV_5498-4_0_10_node_99 | 0.4 | n |  | TRUE
78 | bus_LV_5498-4_0_10_node_78 | 0.4 | n |  | TRUE
79 | bus_LV_5498-4_0_10_node_60 | 0.4 | n |  | TRUE
80 | bus_LV_5498-4_0_10_node_61 | 0.4 | n |  | TRUE
81 | bus_LV_5498-4_0_10_node_62 | 0.4 | n |  | TRUE
82 | bus_LV_5498-4_0_10_node_63 | 0.4 | n |  | TRUE
83 | bus_LV_5498-4_0_10_node_64 | 0.4 | n |  | TRUE
84 | bus_LV_5498-4_0_10_node_175 | 0.4 | n |  | TRUE
85 | bus_LV_5498-4_0_10_node_89 | 0.4 | n |  | TRUE
86 | bus_LV_5498-4_0_10_node_177 | 0.4 | n |  | TRUE
87 | bus_LV_5498-4_0_10_node_176 | 0.4 | n |  | TRUE
88 | bus_LV_5498-4_0_10_node_174 | 0.4 | n |  | TRUE
89 | bus_LV_5498-4_0_10_node_66 | 0.4 | n |  | TRUE
90 | bus_LV_5498-4_0_10_node_67 | 0.4 | n |  | TRUE
91 | bus_LV_5498-4_0_10_node_102 | 0.4 | n |  | TRUE
92 | bus_LV_5498-4_0_10_node_100 | 0.4 | n |  | TRUE
93 | bus_LV_5498-4_0_10_node_193 | 0.4 | n |  | TRUE
94 | bus_LV_5498-4_0_10_node_194 | 0.4 | n |  | TRUE
95 | bus_LV_5498-4_0_10_node_101 | 0.4 | n |  | TRUE
96 | bus_LV_5498-4_0_10_node_68 | 0.4 | n |  | TRUE
97 | bus_LV_5498-4_0_10_node_69 | 0.4 | n |  | TRUE
98 | bus_LV_5498-4_0_10_node_70 | 0.4 | n |  | TRUE
99 | bus_LV_5498-4_0_10_node_71 | 0.4 | n |  | TRUE
100 | bus_LV_5498-4_0_10_node_72 | 0.4 | n |  | TRUE
101 | bus_LV_5498-4_0_10_node_198 | 0.4 | n |  | TRUE
102 | bus_LV_5498-4_0_10_node_74 | 0.4 | n |  | TRUE
103 | bus_LV_5498-4_0_10_node_178 | 0.4 | n |  | TRUE
104 | bus_LV_5498-4_0_10_node_196 | 0.4 | n |  | TRUE
105 | bus_LV_5498-4_0_10_node_190 | 0.4 | n |  | TRUE
106 | bus_LV_5498-4_0_10_node_73 | 0.4 | n |  | TRUE
107 | bus_LV_5498-4_0_10_node_88 | 0.4 | n |  | TRUE
108 | bus_LV_5498-4_0_10_node_82 | 0.4 | n |  | TRUE
109 | bus_LV_5498-4_0_10_node_81 | 0.4 | n |  | TRUE
110 | bus_LV_5498-4_0_10_node_75 | 0.4 | n |  | TRUE
111 | bus_LV_5498-4_0_10_node_76 | 0.4 | n |  | TRUE
112 | bus_LV_5498-4_0_10_node_77 | 0.4 | n |  | TRUE
113 | bus_LV_5498-4_0_10_node_80 | 0.4 | n |  | TRUE
114 | bus_LV_5498-4_0_10_node_79 | 0.4 | n |  | TRUE
115 | bus_LV_5498-4_0_10_node_90 | 0.4 | n |  | TRUE
116 | bus_LV_5498-4_0_10_node_213 | 0.4 | n |  | TRUE
117 | bus_LV_5498-4_0_10_node_214 | 0.4 | n |  | TRUE
118 | bus_LV_5498-4_0_10_node_218 | 0.4 | n |  | TRUE
119 | bus_LV_5498-4_0_10_node_216 | 0.4 | n |  | TRUE
120 | bus_LV_5498-4_0_10_node_107 | 0.4 | n |  | TRUE
121 | bus_LV_5498-4_0_10_node_109 | 0.4 | n |  | TRUE
122 | bus_LV_5498-4_0_10_node_105 | 0.4 | n |  | TRUE
123 | bus_LV_5498-4_0_10_node_103 | 0.4 | n |  | TRUE
124 | bus_LV_5498-4_0_10_node_104 | 0.4 | n |  | TRUE
125 | bus_LV_5498-4_0_10_node_221 | 0.4 | n |  | TRUE
126 | bus_LV_5498-4_0_10_node_222 | 0.4 | n |  | TRUE
127 | bus_LV_5498-4_0_10_node_173 | 0.4 | n |  | TRUE
128 | bus_LV_5498-4_0_10_node_170 | 0.4 | n |  | TRUE
129 | bus_LV_5498-4_0_10_node_195 | 0.4 | n |  | TRUE
130 | bus_LV_5498-4_0_10_node_223 | 0.4 | n |  | TRUE
131 | bus_LV_5498-4_0_10_node_121 | 0.4 | n |  | TRUE
132 | bus_LV_5498-4_0_10_node_171 | 0.4 | n |  | TRUE
133 | bus_LV_5498-4_0_10_node_117 | 0.4 | n |  | TRUE
134 | bus_LV_5498-4_0_10_node_106 | 0.4 | n |  | TRUE
135 | bus_LV_5498-4_0_10_node_108 | 0.4 | n |  | TRUE
136 | bus_LV_5498-4_0_10_node_110 | 0.4 | n |  | TRUE
137 | bus_LV_5498-4_0_10_node_111 | 0.4 | n |  | TRUE
138 | bus_LV_5498-4_0_10_node_168 | 0.4 | n |  | TRUE
139 | bus_LV_5498-4_0_10_node_112 | 0.4 | n |  | TRUE
140 | bus_LV_5498-4_0_10_node_126 | 0.4 | n |  | TRUE
141 | bus_LV_5498-4_0_10_node_113 | 0.4 | n |  | TRUE
142 | bus_LV_5498-4_0_10_node_127 | 0.4 | n |  | TRUE
143 | bus_LV_5498-4_0_10_node_114 | 0.4 | n |  | TRUE
144 | bus_LV_5498-4_0_10_node_116 | 0.4 | n |  | TRUE
145 | bus_LV_5498-4_0_10_node_115 | 0.4 | n |  | TRUE
146 | bus_LV_5498-4_0_10_node_219 | 0.4 | n |  | TRUE
147 | bus_LV_5498-4_0_10_node_220 | 0.4 | n |  | TRUE
148 | bus_LV_5498-4_0_10_node_172 | 0.4 | n |  | TRUE
149 | bus_LV_5498-4_0_10_node_225 | 0.4 | n |  | TRUE
150 | bus_LV_5498-4_0_10_node_125 | 0.4 | n |  | TRUE
151 | bus_LV_5498-4_0_10_node_118 | 0.4 | n |  | TRUE
152 | bus_LV_5498-4_0_10_node_119 | 0.4 | n |  | TRUE
153 | bus_LV_5498-4_0_10_node_120 | 0.4 | n |  | TRUE
154 | bus_LV_5498-4_0_10_node_224 | 0.4 | n |  | TRUE
155 | bus_LV_5498-4_0_10_node_122 | 0.4 | n |  | TRUE
156 | bus_LV_5498-4_0_10_node_123 | 0.4 | n |  | TRUE
157 | bus_LV_5498-4_0_10_node_124 | 0.4 | n |  | TRUE
158 | bus_LV_5498-4_0_10_node_226 | 0.4 | n |  | TRUE
159 | bus_LV_5498-4_0_10_node_128 | 0.4 | n |  | TRUE
160 | bus_LV_5498-4_0_10_node_129 | 0.4 | n |  | TRUE
161 | bus_LV_5498-4_0_10_node_130 | 0.4 | n |  | TRUE
162 | bus_LV_5498-4_0_10_node_165 | 0.4 | n |  | TRUE
163 | bus_LV_5498-4_0_10_node_131 | 0.4 | n |  | TRUE
164 | bus_LV_5498-4_0_10_node_166 | 0.4 | n |  | TRUE
165 | bus_LV_5498-4_0_10_node_132 | 0.4 | n |  | TRUE
166 | bus_LV_5498-4_0_10_node_149 | 0.4 | n |  | TRUE
167 | bus_LV_5498-4_0_10_node_133 | 0.4 | n |  | TRUE
168 | bus_LV_5498-4_0_10_node_134 | 0.4 | n |  | TRUE
169 | bus_LV_5498-4_0_10_node_148 | 0.4 | n |  | TRUE
170 | bus_LV_5498-4_0_10_node_135 | 0.4 | n |  | TRUE
171 | bus_LV_5498-4_0_10_node_136 | 0.4 | n |  | TRUE
172 | bus_LV_5498-4_0_10_node_180 | 0.4 | n |  | TRUE
173 | bus_LV_5498-4_0_10_node_181 | 0.4 | n |  | TRUE
174 | bus_LV_5498-4_0_10_node_137 | 0.4 | n |  | TRUE
175 | bus_LV_5498-4_0_10_node_161 | 0.4 | n |  | TRUE
176 | bus_LV_5498-4_0_10_node_159 | 0.4 | n |  | TRUE
177 | bus_LV_5498-4_0_10_node_138 | 0.4 | n |  | TRUE
178 | bus_LV_5498-4_0_10_node_158 | 0.4 | n |  | TRUE
179 | bus_LV_5498-4_0_10_node_227 | 0.4 | n |  | TRUE
180 | bus_LV_5498-4_0_10_node_228 | 0.4 | n |  | TRUE
181 | bus_LV_5498-4_0_10_node_185 | 0.4 | n |  | TRUE
182 | bus_LV_5498-4_0_10_node_157 | 0.4 | n |  | TRUE
183 | bus_LV_5498-4_0_10_node_231 | 0.4 | n |  | TRUE
184 | bus_LV_5498-4_0_10_node_229 | 0.4 | n |  | TRUE
185 | bus_LV_5498-4_0_10_node_139 | 0.4 | n |  | TRUE
186 | bus_LV_5498-4_0_10_node_140 | 0.4 | n |  | TRUE
187 | bus_LV_5498-4_0_10_node_141 | 0.4 | n |  | TRUE
188 | bus_LV_5498-4_0_10_node_179 | 0.4 | n |  | TRUE
189 | bus_LV_5498-4_0_10_node_167 | 0.4 | n |  | TRUE
190 | bus_LV_5498-4_0_10_node_142 | 0.4 | n |  | TRUE
191 | bus_LV_5498-4_0_10_node_143 | 0.4 | n |  | TRUE
192 | bus_LV_5498-4_0_10_node_144 | 0.4 | n |  | TRUE
193 | bus_LV_5498-4_0_10_node_146 | 0.4 | n |  | TRUE
194 | bus_LV_5498-4_0_10_node_145 | 0.4 | n |  | TRUE
195 | bus_LV_5498-4_0_10_node_150 | 0.4 | n |  | TRUE
196 | bus_LV_5498-4_0_10_node_151 | 0.4 | n |  | TRUE
197 | bus_LV_5498-4_0_10_node_188 | 0.4 | n |  | TRUE
198 | bus_LV_5498-4_0_10_node_189 | 0.4 | n |  | TRUE
199 | bus_LV_5498-4_0_10_node_186 | 0.4 | n |  | TRUE
200 | bus_LV_5498-4_0_10_node_147 | 0.4 | n |  | TRUE
201 | bus_LV_5498-4_0_10_node_153 | 0.4 | n |  | TRUE
202 | bus_LV_5498-4_0_10_node_191 | 0.4 | n |  | TRUE
203 | bus_LV_5498-4_0_10_node_155 | 0.4 | n |  | TRUE
204 | bus_LV_5498-4_0_10_node_187 | 0.4 | n |  | TRUE
205 | bus_LV_5498-4_0_10_node_162 | 0.4 | n |  | TRUE
206 | bus_LV_5498-4_0_10_node_152 | 0.4 | n |  | TRUE
207 | bus_LV_5498-4_0_10_node_154 | 0.4 | n |  | TRUE
208 | bus_LV_5498-4_0_10_node_192 | 0.4 | n |  | TRUE
209 | bus_LV_5498-4_0_10_node_199 | 0.4 | n |  | TRUE
210 | bus_LV_5498-4_0_10_node_200 | 0.4 | n |  | TRUE
211 | bus_LV_5498-4_0_10_node_201 | 0.4 | n |  | TRUE
212 | bus_LV_5498-4_0_10_node_202 | 0.4 | n |  | TRUE
213 | bus_LV_5498-4_0_10_node_203 | 0.4 | n |  | TRUE
214 | bus_LV_5498-4_0_10_node_209 | 0.4 | n |  | TRUE
215 | bus_LV_5498-4_0_10_node_204 | 0.4 | n |  | TRUE
216 | bus_LV_5498-4_0_10_node_205 | 0.4 | n |  | TRUE
217 | bus_LV_5498-4_0_10_node_206 | 0.4 | n |  | TRUE
218 | bus_LV_5498-4_0_10_node_207 | 0.4 | n |  | TRUE
219 | bus_LV_5498-4_0_10_node_208 | 0.4 | n |  | TRUE
220 | bus_LV_5498-4_0_10_node_210 | 0.4 | n |  | TRUE
221 | bus_LV_5498-4_0_10_node_211 | 0.4 | n |  | TRUE
222 | bus_LV_5498-4_0_10_node_215 | 0.4 | n |  | TRUE
223 | bus_LV_5498-4_0_10_node_217 | 0.4 | n |  | TRUE
224 | bus_LV_5498-4_0_10_node_230 | 0.4 | n |  | TRUE
225 | bus_MV_315_0_node_94 | 20 | n |  | TRUE

## load
| name | bus | p_mw | q_mvar | const_z_percent | const_i_percent | sn_mva | scaling | in_service | type
0 | LV_5498-4_0_10_load_0 | 0 | 0.0062813 | 0.0015742 | 0 | 0 |  | 1 | TRUE | wye
1 | LV_5498-4_0_10_load_160 | 3 | 0.011451 | 0.0028699 | 0 | 0 |  | 1 | TRUE | wye
2 | LV_5498-4_0_10_load_4 | 5 | 0.00075754 | 0.00018986 | 0 | 0 |  | 1 | TRUE | wye
3 | LV_5498-4_0_10_load_7 | 8 | 0.0047958 | 0.0012019 | 0 | 0 |  | 1 | TRUE | wye
4 | LV_5498-4_0_10_load_9 | 10 | 0.0022677 | 0.00056834 | 0 | 0 |  | 1 | TRUE | wye
5 | LV_5498-4_0_10_load_43 | 12 | 0.001941 | 0.00048645 | 0 | 0 |  | 1 | TRUE | wye
6 | LV_5498-4_0_10_load_42 | 13 | 0.0010112 | 0.00025343 | 0 | 0 |  | 1 | TRUE | wye
7 | LV_5498-4_0_10_load_44 | 15 | 0.0010042 | 0.00025168 | 0 | 0 |  | 1 | TRUE | wye
8 | LV_5498-4_0_10_load_13 | 17 | 0.0016457 | 0.00041244 | 0 | 0 |  | 1 | TRUE | wye
9 | LV_5498-4_0_10_load_22 | 19 | 0.0082213 | 0.0020605 | 0 | 0 |  | 1 | TRUE | wye
10 | LV_5498-4_0_10_load_49 | 20 | 0.0017965 | 0.00045024 | 0 | 0 |  | 1 | TRUE | wye
11 | LV_5498-4_0_10_load_163 | 21 | 0.0017298 | 0.00043353 | 0 | 0 |  | 1 | TRUE | wye
12 | LV_5498-4_0_10_load_21 | 23 | 0.0018042 | 0.00045218 | 0 | 0 |  | 1 | TRUE | wye
13 | LV_5498-4_0_10_load_14 | 24 | 0.0015507 | 0.00038864 | 0 | 0 |  | 1 | TRUE | wye
14 | LV_5498-4_0_10_load_16 | 26 | 0.0017371 | 0.00043536 | 0 | 0 |  | 1 | TRUE | wye
15 | LV_5498-4_0_10_load_17 | 27 | 0.00135 | 0.00033834 | 0 | 0 |  | 1 | TRUE | wye
16 | LV_5498-4_0_10_load_18 | 28 | 0.0045801 | 0.0011479 | 0 | 0 |  | 1 | TRUE | wye
17 | LV_5498-4_0_10_load_183 | 29 | 0.0021129 | 0.00052955 | 0 | 0 |  | 1 | TRUE | wye
18 | LV_5498-4_0_10_load_19 | 30 | 0.004083 | 0.0010233 | 0 | 0 |  | 1 | TRUE | wye
19 | LV_5498-4_0_10_load_20 | 31 | 0.0028673 | 0.00071861 | 0 | 0 |  | 1 | TRUE | wye
20 | LV_5498-4_0_10_load_24 | 34 | 0.0030881 | 0.00077394 | 0 | 0 |  | 1 | TRUE | wye
21 | LV_5498-4_0_10_load_26 | 36 | 0.0039771 | 0.00099675 | 0 | 0 |  | 1 | TRUE | wye
22 | LV_5498-4_0_10_load_28 | 37 | 0.0014446 | 0.00036204 | 0 | 0 |  | 1 | TRUE | wye
23 | LV_5498-4_0_10_load_29 | 38 | 0.0067009 | 0.0016794 | 0 | 0 |  | 1 | TRUE | wye
24 | LV_5498-4_0_10_load_31 | 39 | 0.00092628 | 0.00023215 | 0 | 0 |  | 1 | TRUE | wye
25 | LV_5498-4_0_10_load_33 | 40 | 0.003918 | 0.00098194 | 0 | 0 |  | 1 | TRUE | wye
26 | LV_5498-4_0_10_load_34 | 41 | 0.0058101 | 0.0014561 | 0 | 0 |  | 1 | TRUE | wye
27 | LV_5498-4_0_10_load_36 | 42 | 0.0011995 | 0.00030061 | 0 | 0 |  | 1 | TRUE | wye
28 | LV_5498-4_0_10_load_37 | 43 | 0.0037396 | 0.00093724 | 0 | 0 |  | 1 | TRUE | wye
29 | LV_5498-4_0_10_load_164 | 44 | 0.0017298 | 0.00043353 | 0 | 0 |  | 1 | TRUE | wye
30 | LV_5498-4_0_10_load_38 | 45 | 0.0025211 | 0.00063185 | 0 | 0 |  | 1 | TRUE | wye
31 | LV_5498-4_0_10_load_39 | 46 | 0.0029417 | 0.00073726 | 0 | 0 |  | 1 | TRUE | wye
32 | LV_5498-4_0_10_load_41 | 48 | 0.0032444 | 0.00081311 | 0 | 0 |  | 1 | TRUE | wye
33 | LV_5498-4_0_10_load_47 | 51 | 0.0011002 | 0.00027574 | 0 | 0 |  | 1 | TRUE | wye
34 | LV_5498-4_0_10_load_169 | 53 | 0.0016234 | 0.00040686 | 0 | 0 |  | 1 | TRUE | wye
35 | LV_5498-4_0_10_load_58 | 56 | 0.00081723 | 0.00020482 | 0 | 0 |  | 1 | TRUE | wye
36 | LV_5498-4_0_10_load_57 | 58 | 0.0034428 | 0.00086285 | 0 | 0 |  | 1 | TRUE | wye
37 | LV_5498-4_0_10_load_212 | 59 | 0.0014806 | 0.00037107 | 0 | 0 |  | 1 | TRUE | wye
38 | LV_5498-4_0_10_load_95 | 61 | 0.0016291 | 0.00040828 | 0 | 0 |  | 1 | TRUE | wye
39 | LV_5498-4_0_10_load_51 | 63 | 0.0045448 | 0.001139 | 0 | 0 |  | 1 | TRUE | wye
40 | LV_5498-4_0_10_load_93 | 67 | 0.0024262 | 0.00060807 | 0 | 0 |  | 1 | TRUE | wye
41 | LV_5498-4_0_10_load_197 | 68 | 0.0066305 | 0.0016618 | 0 | 0 |  | 1 | TRUE | wye
42 | LV_5498-4_0_10_load_94 | 72 | 0.0045008 | 0.001128 | 0 | 0 |  | 1 | TRUE | wye
43 | LV_5498-4_0_10_load_85 | 73 | 0.00094162 | 0.00023599 | 0 | 0 |  | 1 | TRUE | wye
44 | LV_5498-4_0_10_load_83 | 74 | 0.014483 | 0.0036297 | 0 | 0 |  | 1 | TRUE | wye
45 | LV_5498-4_0_10_load_184 | 75 | 0.0015735 | 0.00039436 | 0 | 0 |  | 1 | TRUE | wye
46 | LV_5498-4_0_10_load_99 | 77 | 0.0016605 | 0.00041616 | 0 | 0 |  | 1 | TRUE | wye
47 | LV_5498-4_0_10_load_78 | 78 | 0.00083086 | 0.00020823 | 0 | 0 |  | 1 | TRUE | wye
48 | LV_5498-4_0_10_load_60 | 79 | 0.0033866 | 0.00084877 | 0 | 0 |  | 1 | TRUE | wye
49 | LV_5498-4_0_10_load_63 | 82 | 0.0018529 | 0.00046438 | 0 | 0 |  | 1 | TRUE | wye
50 | LV_5498-4_0_10_load_64 | 83 | 0.0023095 | 0.00057882 | 0 | 0 |  | 1 | TRUE | wye
51 | LV_5498-4_0_10_load_175 | 84 | 0.002101 | 0.00052655 | 0 | 0 |  | 1 | TRUE | wye
52 | LV_5498-4_0_10_load_177 | 86 | 0.0021285 | 0.00053346 | 0 | 0 |  | 1 | TRUE | wye
53 | LV_5498-4_0_10_load_100 | 92 | 0.0027701 | 0.00069425 | 0 | 0 |  | 1 | TRUE | wye
54 | LV_5498-4_0_10_load_193 | 93 | 0.0031295 | 0.00078434 | 0 | 0 |  | 1 | TRUE | wye
55 | LV_5498-4_0_10_load_68 | 96 | 0.001957 | 0.00049048 | 0 | 0 |  | 1 | TRUE | wye
56 | LV_5498-4_0_10_load_70 | 98 | 0.0023526 | 0.00058961 | 0 | 0 |  | 1 | TRUE | wye
57 | LV_5498-4_0_10_load_71 | 99 | 0.001996 | 0.00050024 | 0 | 0 |  | 1 | TRUE | wye
58 | LV_5498-4_0_10_load_198 | 101 | 0.0028852 | 0.00072311 | 0 | 0 |  | 1 | TRUE | wye
59 | LV_5498-4_0_10_load_74 | 102 | 0.0019639 | 0.00049219 | 0 | 0 |  | 1 | TRUE | wye
60 | LV_5498-4_0_10_load_178 | 103 | 0.0033308 | 0.00083478 | 0 | 0 |  | 1 | TRUE | wye
61 | LV_5498-4_0_10_load_190 | 105 | 0.0012401 | 0.00031079 | 0 | 0 |  | 1 | TRUE | wye
62 | LV_5498-4_0_10_load_88 | 107 | 0.0019499 | 0.0004887 | 0 | 0 |  | 1 | TRUE | wye
63 | LV_5498-4_0_10_load_82 | 108 | 0.0022638 | 0.00056736 | 0 | 0 |  | 1 | TRUE | wye
64 | LV_5498-4_0_10_load_81 | 109 | 0.00089495 | 0.0002243 | 0 | 0 |  | 1 | TRUE | wye
65 | LV_5498-4_0_10_load_75 | 110 | 0.0018101 | 0.00045366 | 0 | 0 |  | 1 | TRUE | wye
66 | LV_5498-4_0_10_load_77 | 112 | 0.0047859 | 0.0011995 | 0 | 0 |  | 1 | TRUE | wye
67 | LV_5498-4_0_10_load_79 | 114 | 0.0014241 | 0.00035691 | 0 | 0 |  | 1 | TRUE | wye
68 | LV_5498-4_0_10_load_90 | 115 | 0.00083397 | 0.00020901 | 0 | 0 |  | 1 | TRUE | wye
69 | LV_5498-4_0_10_load_213 | 116 | 0.0036218 | 0.00090771 | 0 | 0 |  | 1 | TRUE | wye
70 | LV_5498-4_0_10_load_218 | 118 | 0.0046405 | 0.001163 | 0 | 0 |  | 1 | TRUE | wye
71 | LV_5498-4_0_10_load_109 | 121 | 0.010994 | 0.0027555 | 0 | 0 |  | 1 | TRUE | wye
72 | LV_5498-4_0_10_load_105 | 122 | 0.0036095 | 0.00090463 | 0 | 0 |  | 1 | TRUE | wye
73 | LV_5498-4_0_10_load_222 | 126 | 0.0027747 | 0.00069541 | 0 | 0 |  | 1 | TRUE | wye
74 | LV_5498-4_0_10_load_173 | 127 | 0.0020496 | 0.00051368 | 0 | 0 |  | 1 | TRUE | wye
75 | LV_5498-4_0_10_load_195 | 129 | 0.0030112 | 0.00075469 | 0 | 0 |  | 1 | TRUE | wye
76 | LV_5498-4_0_10_load_223 | 130 | 0.0030152 | 0.00075568 | 0 | 0 |  | 1 | TRUE | wye
77 | LV_5498-4_0_10_load_171 | 132 | 0.0021496 | 0.00053875 | 0 | 0 |  | 1 | TRUE | wye
78 | LV_5498-4_0_10_load_106 | 134 | 0.0025411 | 0.00063687 | 0 | 0 |  | 1 | TRUE | wye
79 | LV_5498-4_0_10_load_110 | 136 | 0.0050223 | 0.0012587 | 0 | 0 |  | 1 | TRUE | wye
80 | LV_5498-4_0_10_load_111 | 137 | 0.0018794 | 0.00047102 | 0 | 0 |  | 1 | TRUE | wye
81 | LV_5498-4_0_10_load_168 | 138 | 0.002285 | 0.00057269 | 0 | 0 |  | 1 | TRUE | wye
82 | LV_5498-4_0_10_load_112 | 139 | 0.0044839 | 0.0011238 | 0 | 0 |  | 1 | TRUE | wye
83 | LV_5498-4_0_10_load_126 | 140 | 0.0018767 | 0.00047034 | 0 | 0 |  | 1 | TRUE | wye
84 | LV_5498-4_0_10_load_113 | 141 | 0.0022155 | 0.00055525 | 0 | 0 |  | 1 | TRUE | wye
85 | LV_5498-4_0_10_load_115 | 145 | 0.0029276 | 0.00073373 | 0 | 0 |  | 1 | TRUE | wye
86 | LV_5498-4_0_10_load_219 | 146 | 0.0014945 | 0.00037456 | 0 | 0 |  | 1 | TRUE | wye
87 | LV_5498-4_0_10_load_172 | 148 | 0.001823 | 0.00045688 | 0 | 0 |  | 1 | TRUE | wye
88 | LV_5498-4_0_10_load_225 | 149 | 0.0021545 | 0.00053997 | 0 | 0 |  | 1 | TRUE | wye
89 | LV_5498-4_0_10_load_118 | 151 | 0.0020174 | 0.00050562 | 0 | 0 |  | 1 | TRUE | wye
90 | LV_5498-4_0_10_load_120 | 153 | 0.0022895 | 0.0005738 | 0 | 0 |  | 1 | TRUE | wye
91 | LV_5498-4_0_10_load_224 | 154 | 0.0021185 | 0.00053095 | 0 | 0 |  | 1 | TRUE | wye
92 | LV_5498-4_0_10_load_122 | 155 | 0.0022335 | 0.00055977 | 0 | 0 |  | 1 | TRUE | wye
93 | LV_5498-4_0_10_load_124 | 157 | 0.0023819 | 0.00059695 | 0 | 0 |  | 1 | TRUE | wye
94 | LV_5498-4_0_10_load_226 | 158 | 0.0016251 | 0.0004073 | 0 | 0 |  | 1 | TRUE | wye
95 | LV_5498-4_0_10_load_128 | 159 | 0.0038373 | 0.00096173 | 0 | 0 |  | 1 | TRUE | wye
96 | LV_5498-4_0_10_load_129 | 160 | 0.0015147 | 0.00037962 | 0 | 0 |  | 1 | TRUE | wye
97 | LV_5498-4_0_10_load_130 | 161 | 0.00071105 | 0.00017821 | 0 | 0 |  | 1 | TRUE | wye
98 | LV_5498-4_0_10_load_165 | 162 | 0.0051536 | 0.0012916 | 0 | 0 |  | 1 | TRUE | wye
99 | LV_5498-4_0_10_load_149 | 166 | 0.0095254 | 0.0023873 | 0 | 0 |  | 1 | TRUE | wye
100 | LV_5498-4_0_10_load_133 | 167 | 0.002923 | 0.00073256 | 0 | 0 |  | 1 | TRUE | wye
101 | LV_5498-4_0_10_load_180 | 172 | 0.0024168 | 0.00060571 | 0 | 0 |  | 1 | TRUE | wye
102 | LV_5498-4_0_10_load_161 | 175 | 0.0080463 | 0.0020166 | 0 | 0 |  | 1 | TRUE | wye
103 | LV_5498-4_0_10_load_159 | 176 | 0.0026703 | 0.00066923 | 0 | 0 |  | 1 | TRUE | wye
104 | LV_5498-4_0_10_load_158 | 178 | 0.0086506 | 0.0021681 | 0 | 0 |  | 1 | TRUE | wye
105 | LV_5498-4_0_10_load_228 | 180 | 0.0025907 | 0.00064928 | 0 | 0 |  | 1 | TRUE | wye
106 | LV_5498-4_0_10_load_185 | 181 | 0.016916 | 0.0042396 | 0 | 0 |  | 1 | TRUE | wye
107 | LV_5498-4_0_10_load_231 | 183 | 0.0026168 | 0.00065582 | 0 | 0 |  | 1 | TRUE | wye
108 | LV_5498-4_0_10_load_139 | 185 | 0.0023008 | 0.00057663 | 0 | 0 |  | 1 | TRUE | wye
109 | LV_5498-4_0_10_load_179 | 188 | 0.0035864 | 0.00089883 | 0 | 0 |  | 1 | TRUE | wye
110 | LV_5498-4_0_10_load_167 | 189 | 0.0050174 | 0.0012575 | 0 | 0 |  | 1 | TRUE | wye
111 | LV_5498-4_0_10_load_142 | 190 | 0.002025 | 0.00050752 | 0 | 0 |  | 1 | TRUE | wye
112 | LV_5498-4_0_10_load_143 | 191 | 0.016059 | 0.0040248 | 0 | 0 |  | 1 | TRUE | wye
113 | LV_5498-4_0_10_load_150 | 195 | 0.0080883 | 0.0020271 | 0 | 0 |  | 1 | TRUE | wye
114 | LV_5498-4_0_10_load_189 | 198 | 0.0030847 | 0.00077309 | 0 | 0 |  | 1 | TRUE | wye
115 | LV_5498-4_0_10_load_147 | 200 | 0.016535 | 0.004144 | 0 | 0 |  | 1 | TRUE | wye
116 | LV_5498-4_0_10_load_153 | 201 | 0.0028475 | 0.00071366 | 0 | 0 |  | 1 | TRUE | wye
117 | LV_5498-4_0_10_load_191 | 202 | 0.0031157 | 0.00078087 | 0 | 0 |  | 1 | TRUE | wye
118 | LV_5498-4_0_10_load_187 | 204 | 0.0031794 | 0.00079684 | 0 | 0 |  | 1 | TRUE | wye
119 | LV_5498-4_0_10_load_162 | 205 | 0.0028868 | 0.0007235 | 0 | 0 |  | 1 | TRUE | wye
120 | LV_5498-4_0_10_load_152 | 206 | 0.017211 | 0.0043135 | 0 | 0 |  | 1 | TRUE | wye
121 | LV_5498-4_0_10_load_192 | 208 | 0.0033187 | 0.00083175 | 0 | 0 |  | 1 | TRUE | wye
122 | LV_5498-4_0_10_load_200 | 210 | 0.0017366 | 0.00043523 | 0 | 0 |  | 1 | TRUE | wye
123 | LV_5498-4_0_10_load_201 | 211 | 0.0024636 | 0.00061744 | 0 | 0 |  | 1 | TRUE | wye
124 | LV_5498-4_0_10_load_202 | 212 | 0.0019698 | 0.00049368 | 0 | 0 |  | 1 | TRUE | wye
125 | LV_5498-4_0_10_load_209 | 214 | 0.0016774 | 0.0004204 | 0 | 0 |  | 1 | TRUE | wye
126 | LV_5498-4_0_10_load_205 | 216 | 0.0023121 | 0.00057946 | 0 | 0 |  | 1 | TRUE | wye
127 | LV_5498-4_0_10_load_207 | 218 | 0.0015611 | 0.00039124 | 0 | 0 |  | 1 | TRUE | wye
128 | LV_5498-4_0_10_load_210 | 220 | 0.0014182 | 0.00035544 | 0 | 0 |  | 1 | TRUE | wye
129 | LV_5498-4_0_10_load_215 | 222 | 0.0015804 | 0.00039608 | 0 | 0 |  | 1 | TRUE | wye
130 | LV_5498-4_0_10_load_217 | 223 | 0.0048674 | 0.0012199 | 0 | 0 |  | 1 | TRUE | wye
131 | LV_5498-4_0_10_load_230 | 224 | 0.0027873 | 0.00069855 | 0 | 0 |  | 1 | TRUE | wye

## ext_grid
| name | bus | vm_pu | va_degree | slack_weight | in_service
0 |  | 137 | 1 | 0 | 1 | TRUE

## line
| name | std_type | from_bus | to_bus | length_km | r_ohm_per_km | x_ohm_per_km | c_nf_per_km | g_us_per_km | max_i_ka | df | parallel | type | in_service
0 | LV_5498-4_0_10_line_0 |  | 0 | 1 | 0.018669 | 0.125 | 0.08 | 261 | 0 | 0.364 | 1 | 1 | cs | TRUE
1 | LV_5498-4_0_10_line_1 |  | 1 | 2 | 0.011587 | 0.125 | 0.08 | 261 | 0 | 0.364 | 1 | 1 | cs | TRUE
2 | LV_5498-4_0_10_line_2 |  | 2 | 3 | 0.0077568 | 0.125 | 0.08 | 261 | 0 | 0.364 | 1 | 1 | cs | TRUE
3 | LV_5498-4_0_10_line_3 |  | 3 | 4 | 0.037286 | 0.125 | 0.08 | 261 | 0 | 0.364 | 1 | 1 | cs | TRUE
4 | LV_5498-4_0_10_line_4 |  | 4 | 89 | 0.01727 | 0.125 | 0.08 | 261 | 0 | 0.364 | 1 | 1 | cs | TRUE
5 | LV_5498-4_0_10_line_5 |  | 4 | 81 | 0.006849 | 0.125 | 0.08 | 261 | 0 | 0.364 | 1 | 1 | cs | TRUE
6 | LV_5498-4_0_10_line_6 |  | 5 | 6 | 0.0083545 | 0.125 | 0.08 | 261 | 0 | 0.364 | 1 | 1 | cs | TRUE
7 | LV_5498-4_0_10_line_7 |  | 6 | 10 | 0.025708 | 0.125 | 0.08 | 261 | 0 | 0.364 | 1 | 5 | cs | TRUE
8 | LV_5498-4_0_10_line_8 |  | 6 | 11 | 0.029799 | 0.125 | 0.08 | 261 | 0 | 0.364 | 1 | 5 | cs | TRUE
9 | LV_5498-4_0_10_line_9 |  | 7 | 8 | 0.022725 | 0.125 | 0.08 | 261 | 0 | 0.364 | 1 | 1 | cs | TRUE
10 | LV_5498-4_0_10_line_10 |  | 7 | 9 | 0.021163 | 0.125 | 0.08 | 261 | 0 | 0.364 | 1 | 1 | cs | TRUE
11 | LV_5498-4_0_10_line_11 |  | 9 | 12 | 0.0086797 | 0.125 | 0.08 | 261 | 0 | 0.364 | 1 | 5 | cs | TRUE
12 | LV_5498-4_0_10_line_12 |  | 9 | 13 | 0.026892 | 0.125 | 0.08 | 261 | 0 | 0.364 | 1 | 5 | cs | TRUE
13 | LV_5498-4_0_10_line_13 |  | 10 | 14 | 0.048819 | 0.125 | 0.08 | 261 | 0 | 0.364 | 1 | 5 | cs | TRUE
14 | LV_5498-4_0_10_line_14 |  | 11 | 13 | 0.030641 | 0.125 | 0.08 | 261 | 0 | 0.364 | 1 | 5 | cs | TRUE
15 | LV_5498-4_0_10_line_15 |  | 12 | 15 | 0.02286 | 0.125 | 0.08 | 261 | 0 | 0.364 | 1 | 5 | cs | TRUE
16 | LV_5498-4_0_10_line_16 |  | 14 | 16 | 0.026422 | 0.125 | 0.08 | 261 | 0 | 0.364 | 1 | 5 | cs | TRUE
17 | LV_5498-4_0_10_line_17 |  | 14 | 17 | 0.043233 | 0.125 | 0.08 | 261 | 0 | 0.364 | 1 | 1 | cs | TRUE
18 | LV_5498-4_0_10_line_18 |  | 15 | 49 | 0.025663 | 0.125 | 0.08 | 261 | 0 | 0.364 | 1 | 5 | cs | TRUE
19 | LV_5498-4_0_10_line_19 |  | 16 | 18 | 0.013769 | 0.125 | 0.08 | 261 | 0 | 0.364 | 1 | 5 | cs | TRUE
20 | LV_5498-4_0_10_line_20 |  | 16 | 19 | 0.015539 | 0.125 | 0.08 | 261 | 0 | 0.364 | 1 | 1 | cs | TRUE
21 | LV_5498-4_0_10_line_21 |  | 17 | 20 | 0.0042671 | 0.125 | 0.08 | 261 | 0 | 0.364 | 1 | 1 | cs | TRUE
22 | LV_5498-4_0_10_line_22 |  | 18 | 21 | 0.015716 | 0.125 | 0.08 | 261 | 0 | 0.364 | 1 | 5 | cs | TRUE
23 | LV_5498-4_0_10_line_23 |  | 18 | 22 | 0.018705 | 0.125 | 0.08 | 261 | 0 | 0.364 | 1 | 5 | cs | TRUE
24 | LV_5498-4_0_10_line_24 |  | 19 | 23 | 0.005604 | 0.125 | 0.08 | 261 | 0 | 0.364 | 1 | 1 | cs | TRUE
25 | LV_5498-4_0_10_line_25 |  | 21 | 44 | 0.021126 | 0.125 | 0.08 | 261 | 0 | 0.364 | 1 | 5 | cs | TRUE
26 | LV_5498-4_0_10_line_26 |  | 22 | 32 | 0.037874 | 0.125 | 0.08 | 261 | 0 | 0.364 | 1 | 5 | cs | TRUE
27 | LV_5498-4_0_10_line_27 |  | 22 | 31 | 0.018077 | 0.125 | 0.08 | 261 | 0 | 0.364 | 1 | 5 | cs | TRUE
28 | LV_5498-4_0_10_line_28 |  | 23 | 33 | 0.018142 | 0.125 | 0.08 | 261 | 0 | 0.364 | 1 | 1 | cs | TRUE
29 | LV_5498-4_0_10_line_29 |  | 24 | 25 | 0.021128 | 0.125 | 0.08 | 261 | 0 | 0.364 | 1 | 2 | cs | TRUE
30 | LV_5498-4_0_10_line_30 |  | 24 | 26 | 0.030757 | 0.125 | 0.08 | 261 | 0 | 0.364 | 1 | 1 | cs | TRUE
31 | LV_5498-4_0_10_line_31 |  | 25 | 27 | 0.01277 | 0.125 | 0.08 | 261 | 0 | 0.364 | 1 | 5 | cs | TRUE
32 | LV_5498-4_0_10_line_32 |  | 25 | 28 | 0.020572 | 0.125 | 0.08 | 261 | 0 | 0.364 | 1 | 1 | cs | TRUE
33 | LV_5498-4_0_10_line_33 |  | 26 | 29 | 0.093136 | 0.125 | 0.08 | 261 | 0 | 0.364 | 1 | 1 | cs | TRUE
34 | LV_5498-4_0_10_line_34 |  | 27 | 30 | 0.023892 | 0.125 | 0.08 | 261 | 0 | 0.364 | 1 | 5 | cs | TRUE
35 | LV_5498-4_0_10_line_35 |  | 30 | 31 | 0.026062 | 0.125 | 0.08 | 261 | 0 | 0.364 | 1 | 5 | cs | TRUE
36 | LV_5498-4_0_10_line_36 |  | 32 | 40 | 0.005174 | 0.125 | 0.08 | 261 | 0 | 0.364 | 1 | 5 | cs | TRUE
37 | LV_5498-4_0_10_line_37 |  | 32 | 37 | 0.044117 | 0.125 | 0.08 | 261 | 0 | 0.364 | 1 | 5 | cs | TRUE
38 | LV_5498-4_0_10_line_38 |  | 33 | 34 | 0.0076414 | 0.125 | 0.08 | 261 | 0 | 0.364 | 1 | 1 | cs | TRUE
39 | LV_5498-4_0_10_line_39 |  | 34 | 35 | 0.02826 | 0.125 | 0.08 | 261 | 0 | 0.364 | 1 | 1 | cs | TRUE
40 | LV_5498-4_0_10_line_40 |  | 35 | 36 | 0.024347 | 0.125 | 0.08 | 261 | 0 | 0.364 | 1 | 1 | cs | TRUE
41 | LV_5498-4_0_10_line_41 |  | 37 | 38 | 0.0024126 | 0.125 | 0.08 | 261 | 0 | 0.364 | 1 | 2 | cs | TRUE
42 | LV_5498-4_0_10_line_42 |  | 38 | 39 | 0.022827 | 0.125 | 0.08 | 261 | 0 | 0.364 | 1 | 1 | cs | TRUE
43 | LV_5498-4_0_10_line_43 |  | 39 | 41 | 0.020967 | 0.125 | 0.08 | 261 | 0 | 0.364 | 1 | 1 | cs | TRUE
44 | LV_5498-4_0_10_line_44 |  | 40 | 42 | 0.0026973 | 0.125 | 0.08 | 261 | 0 | 0.364 | 1 | 5 | cs | TRUE
45 | LV_5498-4_0_10_line_45 |  | 42 | 43 | 0.019418 | 0.125 | 0.08 | 261 | 0 | 0.364 | 1 | 5 | cs | TRUE
46 | LV_5498-4_0_10_line_46 |  | 43 | 45 | 0.031164 | 0.125 | 0.08 | 261 | 0 | 0.364 | 1 | 4 | cs | TRUE
47 | LV_5498-4_0_10_line_47 |  | 45 | 46 | 0.026379 | 0.125 | 0.08 | 261 | 0 | 0.364 | 1 | 1 | cs | TRUE
48 | LV_5498-4_0_10_line_48 |  | 46 | 47 | 0.034226 | 0.125 | 0.08 | 261 | 0 | 0.364 | 1 | 1 | cs | TRUE
49 | LV_5498-4_0_10_line_49 |  | 47 | 48 | 0.0024347 | 0.125 | 0.08 | 261 | 0 | 0.364 | 1 | 1 | cs | TRUE
50 | LV_5498-4_0_10_line_50 |  | 49 | 50 | 0.02002 | 0.125 | 0.08 | 261 | 0 | 0.364 | 1 | 5 | cs | TRUE
51 | LV_5498-4_0_10_line_51 |  | 49 | 51 | 0.011811 | 0.125 | 0.08 | 261 | 0 | 0.364 | 1 | 1 | cs | TRUE
52 | LV_5498-4_0_10_line_52 |  | 49 | 52 | 0.04356 | 0.125 | 0.08 | 261 | 0 | 0.364 | 1 | 5 | cs | TRUE
53 | LV_5498-4_0_10_line_53 |  | 50 | 53 | 0.017649 | 0.125 | 0.08 | 261 | 0 | 0.364 | 1 | 1 | cs | TRUE
54 | LV_5498-4_0_10_line_54 |  | 50 | 54 | 0.016298 | 0.125 | 0.08 | 261 | 0 | 0.364 | 1 | 5 | cs | TRUE
55 | LV_5498-4_0_10_line_55 |  | 50 | 55 | 0.046496 | 0.125 | 0.08 | 261 | 0 | 0.364 | 1 | 5 | cs | TRUE
56 | LV_5498-4_0_10_line_56 |  | 51 | 56 | 0.01274 | 0.125 | 0.08 | 261 | 0 | 0.364 | 1 | 1 | cs | TRUE
57 | LV_5498-4_0_10_line_57 |  | 52 | 57 | 0.047952 | 0.125 | 0.08 | 261 | 0 | 0.364 | 1 | 5 | cs | TRUE
58 | LV_5498-4_0_10_line_58 |  | 52 | 58 | 0.028669 | 0.125 | 0.08 | 261 | 0 | 0.364 | 1 | 1 | cs | TRUE
59 | LV_5498-4_0_10_line_59 |  | 54 | 59 | 0.014202 | 0.125 | 0.08 | 261 | 0 | 0.364 | 1 | 5 | cs | TRUE
60 | LV_5498-4_0_10_line_60 |  | 55 | 60 | 0.007517 | 0.125 | 0.08 | 261 | 0 | 0.364 | 1 | 5 | cs | TRUE
61 | LV_5498-4_0_10_line_61 |  | 55 | 61 | 0.013895 | 0.125 | 0.08 | 261 | 0 | 0.364 | 1 | 5 | cs | TRUE
62 | LV_5498-4_0_10_line_62 |  | 57 | 62 | 0.01658 | 0.125 | 0.08 | 261 | 0 | 0.364 | 1 | 5 | cs | TRUE
63 | LV_5498-4_0_10_line_63 |  | 57 | 63 | 0.009415 | 0.125 | 0.08 | 261 | 0 | 0.364 | 1 | 5 | cs | TRUE
64 | LV_5498-4_0_10_line_64 |  | 60 | 116 | 0.006208 | 0.125 | 0.08 | 261 | 0 | 0.364 | 1 | 5 | cs | TRUE
65 | LV_5498-4_0_10_line_65 |  | 60 | 117 | 0.023518 | 0.125 | 0.08 | 261 | 0 | 0.364 | 1 | 5 | cs | TRUE
66 | LV_5498-4_0_10_line_66 |  | 62 | 66 | 0.014862 | 0.125 | 0.08 | 261 | 0 | 0.364 | 1 | 5 | cs | TRUE
67 | LV_5498-4_0_10_line_67 |  | 62 | 67 | 0.018464 | 0.125 | 0.08 | 261 | 0 | 0.364 | 1 | 5 | cs | TRUE
68 | LV_5498-4_0_10_line_68 |  | 63 | 64 | 0.024715 | 0.125 | 0.08 | 261 | 0 | 0.364 | 1 | 5 | cs | TRUE
69 | LV_5498-4_0_10_line_69 |  | 64 | 65 | 0.015814 | 0.125 | 0.08 | 261 | 0 | 0.364 | 1 | 5 | cs | TRUE
70 | LV_5498-4_0_10_line_70 |  | 65 | 68 | 0.017537 | 0.125 | 0.08 | 261 | 0 | 0.364 | 1 | 1 | cs | TRUE
71 | LV_5498-4_0_10_line_71 |  | 65 | 69 | 0.025912 | 0.125 | 0.08 | 261 | 0 | 0.364 | 1 | 5 | cs | TRUE
72 | LV_5498-4_0_10_line_72 |  | 65 | 70 | 0.036449 | 0.125 | 0.08 | 261 | 0 | 0.364 | 1 | 4 | cs | TRUE
73 | LV_5498-4_0_10_line_73 |  | 66 | 71 | 0.003642 | 0.125 | 0.08 | 261 | 0 | 0.364 | 1 | 5 | cs | TRUE
74 | LV_5498-4_0_10_line_74 |  | 67 | 72 | 0.01341 | 0.125 | 0.08 | 261 | 0 | 0.364 | 1 | 5 | cs | TRUE
75 | LV_5498-4_0_10_line_75 |  | 69 | 73 | 0.0197 | 0.125 | 0.08 | 261 | 0 | 0.364 | 1 | 1 | cs | TRUE
76 | LV_5498-4_0_10_line_76 |  | 69 | 74 | 0.02367 | 0.125 | 0.08 | 261 | 0 | 0.364 | 1 | 4 | cs | TRUE
77 | LV_5498-4_0_10_line_77 |  | 70 | 75 | 0.013684 | 0.125 | 0.08 | 261 | 0 | 0.364 | 1 | 1 | cs | TRUE
78 | LV_5498-4_0_10_line_78 |  | 70 | 76 | 0.022811 | 0.125 | 0.08 | 261 | 0 | 0.364 | 1 | 4 | cs | TRUE
79 | LV_5498-4_0_10_line_79 |  | 71 | 77 | 0.037144 | 0.125 | 0.08 | 261 | 0 | 0.364 | 1 | 3 | cs | TRUE
80 | LV_5498-4_0_10_line_80 |  | 71 | 78 | 0.029214 | 0.125 | 0.08 | 261 | 0 | 0.364 | 1 | 5 | cs | TRUE
81 | LV_5498-4_0_10_line_81 |  | 76 | 115 | 0.001601 | 0.125 | 0.08 | 261 | 0 | 0.364 | 1 | 1 | cs | TRUE
82 | LV_5498-4_0_10_line_82 |  | 78 | 111 | 0.027994 | 0.125 | 0.08 | 261 | 0 | 0.364 | 1 | 5 | cs | TRUE
83 | LV_5498-4_0_10_line_83 |  | 79 | 80 | 0.013528 | 0.125 | 0.08 | 261 | 0 | 0.364 | 1 | 1 | cs | TRUE
84 | LV_5498-4_0_10_line_84 |  | 79 | 81 | 0.049435 | 0.125 | 0.08 | 261 | 0 | 0.364 | 1 | 1 | cs | TRUE
85 | LV_5498-4_0_10_line_85 |  | 80 | 82 | 0.030881 | 0.125 | 0.08 | 261 | 0 | 0.364 | 1 | 1 | cs | TRUE
86 | LV_5498-4_0_10_line_86 |  | 81 | 83 | 0.0083758 | 0.125 | 0.08 | 261 | 0 | 0.364 | 1 | 1 | cs | TRUE
87 | LV_5498-4_0_10_line_87 |  | 82 | 84 | 0.049303 | 0.125 | 0.08 | 261 | 0 | 0.364 | 1 | 1 | cs | TRUE
88 | LV_5498-4_0_10_line_88 |  | 84 | 88 | 0.008603 | 0.125 | 0.08 | 261 | 0 | 0.364 | 1 | 1 | cs | TRUE
89 | LV_5498-4_0_10_line_89 |  | 85 | 86 | 0.010369 | 0.125 | 0.08 | 261 | 0 | 0.364 | 1 | 1 | cs | TRUE
90 | LV_5498-4_0_10_line_90 |  | 85 | 87 | 0.021184 | 0.125 | 0.08 | 261 | 0 | 0.364 | 1 | 1 | cs | TRUE
91 | LV_5498-4_0_10_line_91 |  | 87 | 88 | 0.037361 | 0.125 | 0.08 | 261 | 0 | 0.364 | 1 | 1 | cs | TRUE
92 | LV_5498-4_0_10_line_92 |  | 89 | 90 | 0.023988 | 0.125 | 0.08 | 261 | 0 | 0.364 | 1 | 2 | cs | TRUE
93 | LV_5498-4_0_10_line_93 |  | 90 | 91 | 0.025346 | 0.125 | 0.08 | 261 | 0 | 0.364 | 1 | 5 | cs | TRUE
94 | LV_5498-4_0_10_line_94 |  | 90 | 92 | 0.015322 | 0.125 | 0.08 | 261 | 0 | 0.364 | 1 | 5 | cs | TRUE
95 | LV_5498-4_0_10_line_95 |  | 91 | 93 | 0.007753 | 0.125 | 0.08 | 261 | 0 | 0.364 | 1 | 5 | cs | TRUE
96 | LV_5498-4_0_10_line_96 |  | 91 | 94 | 0.002913 | 0.125 | 0.08 | 261 | 0 | 0.364 | 1 | 5 | cs | TRUE
97 | LV_5498-4_0_10_line_97 |  | 92 | 95 | 0.016092 | 0.125 | 0.08 | 261 | 0 | 0.364 | 1 | 5 | cs | TRUE
98 | LV_5498-4_0_10_line_98 |  | 94 | 129 | 0.015918 | 0.125 | 0.08 | 261 | 0 | 0.364 | 1 | 5 | cs | TRUE
99 | LV_5498-4_0_10_line_99 |  | 94 | 104 | 0.042677 | 0.125 | 0.08 | 261 | 0 | 0.364 | 1 | 5 | cs | TRUE
100 | LV_5498-4_0_10_line_100 |  | 95 | 123 | 0.027524 | 0.125 | 0.08 | 261 | 0 | 0.364 | 1 | 5 | cs | TRUE
101 | LV_5498-4_0_10_line_101 |  | 95 | 124 | 0.014897 | 0.125 | 0.08 | 261 | 0 | 0.364 | 1 | 5 | cs | TRUE
102 | LV_5498-4_0_10_line_102 |  | 96 | 97 | 0.0055523 | 0.125 | 0.08 | 261 | 0 | 0.364 | 1 | 1 | cs | TRUE
103 | LV_5498-4_0_10_line_103 |  | 96 | 98 | 0.013084 | 0.125 | 0.08 | 261 | 0 | 0.364 | 1 | 1 | cs | TRUE
104 | LV_5498-4_0_10_line_104 |  | 97 | 99 | 0.011866 | 0.125 | 0.08 | 261 | 0 | 0.364 | 1 | 2 | cs | TRUE
105 | LV_5498-4_0_10_line_105 |  | 97 | 100 | 0.049564 | 0.125 | 0.08 | 261 | 0 | 0.364 | 1 | 1 | cs | TRUE
106 | LV_5498-4_0_10_line_106 |  | 99 | 102 | 0.035866 | 0.125 | 0.08 | 261 | 0 | 0.364 | 1 | 2 | cs | TRUE
107 | LV_5498-4_0_10_line_107 |  | 100 | 105 | 0.009129 | 0.125 | 0.08 | 261 | 0 | 0.364 | 1 | 1 | cs | TRUE
108 | LV_5498-4_0_10_line_108 |  | 100 | 106 | 0.060625 | 0.125 | 0.08 | 261 | 0 | 0.364 | 1 | 1 | cs | TRUE
109 | LV_5498-4_0_10_line_109 |  | 101 | 102 | 0.041472 | 0.125 | 0.08 | 261 | 0 | 0.364 | 1 | 5 | cs | TRUE
110 | LV_5498-4_0_10_line_110 |  | 101 | 103 | 0.046328 | 0.125 | 0.08 | 261 | 0 | 0.364 | 1 | 5 | cs | TRUE
111 | LV_5498-4_0_10_line_111 |  | 101 | 104 | 0.031488 | 0.125 | 0.08 | 261 | 0 | 0.364 | 1 | 5 | cs | TRUE
112 | LV_5498-4_0_10_line_112 |  | 104 | 209 | 0.010602 | 0.125 | 0.08 | 261 | 0 | 0.364 | 1 | 5 | cs | TRUE
113 | LV_5498-4_0_10_line_113 |  | 106 | 107 | 0.033862 | 0.125 | 0.08 | 261 | 0 | 0.364 | 1 | 1 | cs | TRUE
114 | LV_5498-4_0_10_line_114 |  | 108 | 109 | 0.0035102 | 0.125 | 0.08 | 261 | 0 | 0.364 | 1 | 1 | cs | TRUE
115 | LV_5498-4_0_10_line_115 |  | 109 | 113 | 0.013156 | 0.125 | 0.08 | 261 | 0 | 0.364 | 1 | 1 | cs | TRUE
116 | LV_5498-4_0_10_line_116 |  | 110 | 111 | 0.018389 | 0.125 | 0.08 | 261 | 0 | 0.364 | 1 | 1 | cs | TRUE
117 | LV_5498-4_0_10_line_117 |  | 111 | 112 | 0.016062 | 0.125 | 0.08 | 261 | 0 | 0.364 | 1 | 2 | cs | TRUE
118 | LV_5498-4_0_10_line_118 |  | 112 | 113 | 0.0094266 | 0.125 | 0.08 | 261 | 0 | 0.364 | 1 | 1 | cs | TRUE
119 | LV_5498-4_0_10_line_119 |  | 113 | 114 | 0.012954 | 0.125 | 0.08 | 261 | 0 | 0.364 | 1 | 1 | cs | TRUE
120 | LV_5498-4_0_10_line_120 |  | 117 | 118 | 0.008252 | 0.125 | 0.08 | 261 | 0 | 0.364 | 1 | 5 | cs | TRUE
121 | LV_5498-4_0_10_line_121 |  | 117 | 119 | 0.028586 | 0.125 | 0.08 | 261 | 0 | 0.364 | 1 | 5 | cs | TRUE
122 | LV_5498-4_0_10_line_122 |  | 119 | 223 | 0.009201 | 0.125 | 0.08 | 261 | 0 | 0.364 | 1 | 5 | cs | TRUE
123 | LV_5498-4_0_10_line_123 |  | 119 | 221 | 0.017793 | 0.125 | 0.08 | 261 | 0 | 0.364 | 1 | 5 | cs | TRUE
124 | LV_5498-4_0_10_line_124 |  | 120 | 121 | 0.016725 | 0.125 | 0.08 | 261 | 0 | 0.364 | 1 | 5 | cs | TRUE
125 | LV_5498-4_0_10_line_125 |  | 120 | 122 | 0.042765 | 0.125 | 0.08 | 261 | 0 | 0.364 | 1 | 5 | cs | TRUE
126 | LV_5498-4_0_10_line_126 |  | 121 | 138 | 0.038074 | 0.125 | 0.08 | 261 | 0 | 0.364 | 1 | 5 | cs | TRUE
127 | LV_5498-4_0_10_line_127 |  | 122 | 134 | 0.024758 | 0.125 | 0.08 | 261 | 0 | 0.364 | 1 | 5 | cs | TRUE
128 | LV_5498-4_0_10_line_128 |  | 123 | 125 | 0.002272 | 0.125 | 0.08 | 261 | 0 | 0.364 | 1 | 5 | cs | TRUE
129 | LV_5498-4_0_10_line_129 |  | 123 | 126 | 0.018867 | 0.125 | 0.08 | 261 | 0 | 0.364 | 1 | 5 | cs | TRUE
130 | LV_5498-4_0_10_line_130 |  | 124 | 127 | 0.016462 | 0.125 | 0.08 | 261 | 0 | 0.364 | 1 | 5 | cs | TRUE
131 | LV_5498-4_0_10_line_131 |  | 124 | 128 | 0.020764 | 0.125 | 0.08 | 261 | 0 | 0.364 | 1 | 5 | cs | TRUE
132 | LV_5498-4_0_10_line_132 |  | 125 | 130 | 0.008878 | 0.125 | 0.08 | 261 | 0 | 0.364 | 1 | 5 | cs | TRUE
133 | LV_5498-4_0_10_line_133 |  | 125 | 131 | 0.026727 | 0.125 | 0.08 | 261 | 0 | 0.364 | 1 | 5 | cs | TRUE
134 | LV_5498-4_0_10_line_134 |  | 128 | 132 | 0.008542 | 0.125 | 0.08 | 261 | 0 | 0.364 | 1 | 5 | cs | TRUE
135 | LV_5498-4_0_10_line_135 |  | 128 | 133 | 0.028044 | 0.125 | 0.08 | 261 | 0 | 0.364 | 1 | 5 | cs | TRUE
136 | LV_5498-4_0_10_line_136 |  | 131 | 154 | 0.028323 | 0.125 | 0.08 | 261 | 0 | 0.364 | 1 | 5 | cs | TRUE
137 | LV_5498-4_0_10_line_137 |  | 131 | 152 | 0.007109 | 0.125 | 0.08 | 261 | 0 | 0.364 | 1 | 5 | cs | TRUE
138 | LV_5498-4_0_10_line_138 |  | 133 | 148 | 0.006852 | 0.125 | 0.08 | 261 | 0 | 0.364 | 1 | 5 | cs | TRUE
139 | LV_5498-4_0_10_line_139 |  | 133 | 143 | 0.028305 | 0.125 | 0.08 | 261 | 0 | 0.364 | 1 | 5 | cs | TRUE
140 | LV_5498-4_0_10_line_140 |  | 134 | 135 | 0.0091501 | 0.125 | 0.08 | 261 | 0 | 0.364 | 1 | 5 | cs | TRUE
141 | LV_5498-4_0_10_line_141 |  | 135 | 136 | 0.018641 | 0.125 | 0.08 | 261 | 0 | 0.364 | 1 | 5 | cs | TRUE
142 | LV_5498-4_0_10_line_142 |  | 135 | 137 | 0.064632 | 0.125 | 0.08 | 261 | 0 | 0.364 | 1 | 5 | cs | TRUE
143 | LV_5498-4_0_10_line_143 |  | 136 | 139 | 0.024198 | 0.125 | 0.08 | 261 | 0 | 0.364 | 1 | 5 | cs | TRUE
144 | LV_5498-4_0_10_line_144 |  | 137 | 140 | 0.028345 | 0.125 | 0.08 | 261 | 0 | 0.364 | 1 | 5 | cs | TRUE
145 | LV_5498-4_0_10_line_145 |  | 139 | 141 | 0.0090658 | 0.125 | 0.08 | 261 | 0 | 0.364 | 1 | 5 | cs | TRUE
146 | LV_5498-4_0_10_line_146 |  | 140 | 142 | 0.021025 | 0.125 | 0.08 | 261 | 0 | 0.364 | 1 | 5 | cs | TRUE
147 | LV_5498-4_0_10_line_147 |  | 141 | 143 | 0.038369 | 0.125 | 0.08 | 261 | 0 | 0.364 | 1 | 5 | cs | TRUE
148 | LV_5498-4_0_10_line_148 |  | 142 | 159 | 0.01861 | 0.125 | 0.08 | 261 | 0 | 0.364 | 1 | 2 | cs | TRUE
149 | LV_5498-4_0_10_line_149 |  | 142 | 160 | 0.015294 | 0.125 | 0.08 | 261 | 0 | 0.364 | 1 | 1 | cs | TRUE
150 | LV_5498-4_0_10_line_150 |  | 143 | 144 | 0.03675 | 0.125 | 0.08 | 261 | 0 | 0.364 | 1 | 5 | cs | TRUE
151 | LV_5498-4_0_10_line_151 |  | 143 | 145 | 0.0049496 | 0.125 | 0.08 | 261 | 0 | 0.364 | 1 | 4 | cs | TRUE
152 | LV_5498-4_0_10_line_152 |  | 144 | 146 | 0.014746 | 0.125 | 0.08 | 261 | 0 | 0.364 | 1 | 5 | cs | TRUE
153 | LV_5498-4_0_10_line_153 |  | 144 | 147 | 0.012733 | 0.125 | 0.08 | 261 | 0 | 0.364 | 1 | 5 | cs | TRUE
154 | LV_5498-4_0_10_line_154 |  | 147 | 149 | 0.021046 | 0.125 | 0.08 | 261 | 0 | 0.364 | 1 | 5 | cs | TRUE
155 | LV_5498-4_0_10_line_155 |  | 147 | 150 | 0.004328 | 0.125 | 0.08 | 261 | 0 | 0.364 | 1 | 5 | cs | TRUE
156 | LV_5498-4_0_10_line_156 |  | 150 | 158 | 0.015079 | 0.125 | 0.08 | 261 | 0 | 0.364 | 1 | 5 | cs | TRUE
157 | LV_5498-4_0_10_line_157 |  | 150 | 156 | 0.014381 | 0.125 | 0.08 | 261 | 0 | 0.364 | 1 | 5 | cs | TRUE
158 | LV_5498-4_0_10_line_158 |  | 151 | 152 | 0.015775 | 0.125 | 0.08 | 261 | 0 | 0.364 | 1 | 5 | cs | TRUE
159 | LV_5498-4_0_10_line_159 |  | 152 | 153 | 0.04234 | 0.125 | 0.08 | 261 | 0 | 0.364 | 1 | 5 | cs | TRUE
160 | LV_5498-4_0_10_line_160 |  | 155 | 156 | 0.018343 | 0.125 | 0.08 | 261 | 0 | 0.364 | 1 | 5 | cs | TRUE
161 | LV_5498-4_0_10_line_161 |  | 156 | 157 | 0.036463 | 0.125 | 0.08 | 261 | 0 | 0.364 | 1 | 5 | cs | TRUE
162 | LV_5498-4_0_10_line_162 |  | 159 | 161 | 1.9612e-05 | 0.125 | 0.08 | 261 | 0 | 0.364 | 1 | 1 | cs | TRUE
163 | LV_5498-4_0_10_line_163 |  | 160 | 162 | 0.034098 | 0.125 | 0.08 | 261 | 0 | 0.364 | 1 | 1 | cs | TRUE
164 | LV_5498-4_0_10_line_164 |  | 161 | 163 | 0.01596 | 0.125 | 0.08 | 261 | 0 | 0.364 | 1 | 1 | cs | TRUE
165 | LV_5498-4_0_10_line_165 |  | 162 | 164 | 0.047464 | 0.125 | 0.08 | 261 | 0 | 0.364 | 1 | 1 | cs | TRUE
166 | LV_5498-4_0_10_line_166 |  | 163 | 165 | 0.040249 | 0.125 | 0.08 | 261 | 0 | 0.364 | 1 | 1 | cs | TRUE
167 | LV_5498-4_0_10_line_167 |  | 164 | 189 | 0.022191 | 0.125 | 0.08 | 261 | 0 | 0.364 | 1 | 1 | cs | TRUE
168 | LV_5498-4_0_10_line_168 |  | 164 | 187 | 0.038572 | 0.125 | 0.08 | 261 | 0 | 0.364 | 1 | 1 | cs | TRUE
169 | LV_5498-4_0_10_line_169 |  | 165 | 166 | 0.030137 | 0.125 | 0.08 | 261 | 0 | 0.364 | 1 | 1 | cs | TRUE
170 | LV_5498-4_0_10_line_170 |  | 166 | 169 | 0.0279 | 0.125 | 0.08 | 261 | 0 | 0.364 | 1 | 1 | cs | TRUE
171 | LV_5498-4_0_10_line_171 |  | 167 | 168 | 0.021295 | 0.125 | 0.08 | 261 | 0 | 0.364 | 1 | 1 | cs | TRUE
172 | LV_5498-4_0_10_line_172 |  | 168 | 170 | 0.029432 | 0.125 | 0.08 | 261 | 0 | 0.364 | 1 | 1 | cs | TRUE
173 | LV_5498-4_0_10_line_173 |  | 168 | 171 | 0.029788 | 0.125 | 0.08 | 261 | 0 | 0.364 | 1 | 1 | cs | TRUE
174 | LV_5498-4_0_10_line_174 |  | 169 | 194 | 0.030471 | 0.125 | 0.08 | 261 | 0 | 0.364 | 1 | 1 | cs | TRUE
175 | LV_5498-4_0_10_line_175 |  | 169 | 200 | 0.0384 | 0.125 | 0.08 | 261 | 0 | 0.364 | 1 | 1 | cs | TRUE
176 | LV_5498-4_0_10_line_176 |  | 170 | 172 | 0.011837 | 0.125 | 0.08 | 261 | 0 | 0.364 | 1 | 1 | cs | TRUE
177 | LV_5498-4_0_10_line_177 |  | 170 | 173 | 0.032683 | 0.125 | 0.08 | 261 | 0 | 0.364 | 1 | 1 | cs | TRUE
178 | LV_5498-4_0_10_line_178 |  | 171 | 174 | 0.032576 | 0.125 | 0.08 | 261 | 0 | 0.364 | 1 | 1 | cs | TRUE
179 | LV_5498-4_0_10_line_179 |  | 171 | 175 | 0.026727 | 0.125 | 0.08 | 261 | 0 | 0.364 | 1 | 1 | cs | TRUE
180 | LV_5498-4_0_10_line_180 |  | 173 | 181 | 0.023247 | 0.125 | 0.08 | 261 | 0 | 0.364 | 1 | 1 | cs | TRUE
181 | LV_5498-4_0_10_line_181 |  | 174 | 176 | 0.01934 | 0.125 | 0.08 | 261 | 0 | 0.364 | 1 | 1 | cs | TRUE
182 | LV_5498-4_0_10_line_182 |  | 174 | 177 | 0.010865 | 0.125 | 0.08 | 261 | 0 | 0.364 | 1 | 1 | cs | TRUE
183 | LV_5498-4_0_10_line_183 |  | 174 | 178 | 0.023429 | 0.125 | 0.08 | 261 | 0 | 0.364 | 1 | 1 | cs | TRUE
184 | LV_5498-4_0_10_line_184 |  | 175 | 182 | 0.014768 | 0.125 | 0.08 | 261 | 0 | 0.364 | 1 | 1 | cs | TRUE
185 | LV_5498-4_0_10_line_185 |  | 177 | 179 | 0.012787 | 0.125 | 0.08 | 261 | 0 | 0.364 | 1 | 1 | cs | TRUE
186 | LV_5498-4_0_10_line_186 |  | 177 | 180 | 0.019237 | 0.125 | 0.08 | 261 | 0 | 0.364 | 1 | 1 | cs | TRUE
187 | LV_5498-4_0_10_line_187 |  | 179 | 183 | 0.017986 | 0.125 | 0.08 | 261 | 0 | 0.364 | 1 | 1 | cs | TRUE
188 | LV_5498-4_0_10_line_188 |  | 179 | 184 | 0.017882 | 0.125 | 0.08 | 261 | 0 | 0.364 | 1 | 1 | cs | TRUE
189 | LV_5498-4_0_10_line_189 |  | 182 | 205 | 0.012185 | 0.125 | 0.08 | 261 | 0 | 0.364 | 1 | 1 | cs | TRUE
190 | LV_5498-4_0_10_line_190 |  | 182 | 196 | 0.007147 | 0.125 | 0.08 | 261 | 0 | 0.364 | 1 | 1 | cs | TRUE
191 | LV_5498-4_0_10_line_191 |  | 184 | 224 | 0.007799 | 0.125 | 0.08 | 261 | 0 | 0.364 | 1 | 1 | cs | TRUE
192 | LV_5498-4_0_10_line_192 |  | 185 | 186 | 0.027267 | 0.125 | 0.08 | 261 | 0 | 0.364 | 1 | 1 | cs | TRUE
193 | LV_5498-4_0_10_line_193 |  | 186 | 187 | 0.003763 | 0.125 | 0.08 | 261 | 0 | 0.364 | 1 | 1 | cs | TRUE
194 | LV_5498-4_0_10_line_194 |  | 187 | 188 | 0.028612 | 0.125 | 0.08 | 261 | 0 | 0.364 | 1 | 1 | cs | TRUE
195 | LV_5498-4_0_10_line_195 |  | 190 | 191 | 0.026865 | 0.125 | 0.08 | 261 | 0 | 0.364 | 1 | 1 | cs | TRUE
196 | LV_5498-4_0_10_line_196 |  | 190 | 192 | 0.0048905 | 0.125 | 0.08 | 261 | 0 | 0.364 | 1 | 1 | cs | TRUE
197 | LV_5498-4_0_10_line_197 |  | 192 | 193 | 0.010108 | 0.125 | 0.08 | 261 | 0 | 0.364 | 1 | 1 | cs | TRUE
198 | LV_5498-4_0_10_line_198 |  | 193 | 197 | 0.012993 | 0.125 | 0.08 | 261 | 0 | 0.364 | 1 | 1 | cs | TRUE
199 | LV_5498-4_0_10_line_199 |  | 193 | 198 | 0.013474 | 0.125 | 0.08 | 261 | 0 | 0.364 | 1 | 1 | cs | TRUE
200 | LV_5498-4_0_10_line_200 |  | 193 | 199 | 0.010567 | 0.125 | 0.08 | 261 | 0 | 0.364 | 1 | 1 | cs | TRUE
201 | LV_5498-4_0_10_line_201 |  | 194 | 195 | 0.023006 | 0.125 | 0.08 | 261 | 0 | 0.364 | 1 | 1 | cs | TRUE
202 | LV_5498-4_0_10_line_202 |  | 194 | 196 | 0.03046 | 0.125 | 0.08 | 261 | 0 | 0.364 | 1 | 1 | cs | TRUE
203 | LV_5498-4_0_10_line_203 |  | 196 | 201 | 0.014816 | 0.125 | 0.08 | 261 | 0 | 0.364 | 1 | 1 | cs | TRUE
204 | LV_5498-4_0_10_line_204 |  | 197 | 202 | 0.013203 | 0.125 | 0.08 | 261 | 0 | 0.364 | 1 | 1 | cs | TRUE
205 | LV_5498-4_0_10_line_205 |  | 197 | 203 | 0.011864 | 0.125 | 0.08 | 261 | 0 | 0.364 | 1 | 1 | cs | TRUE
206 | LV_5498-4_0_10_line_206 |  | 199 | 204 | 0.011396 | 0.125 | 0.08 | 261 | 0 | 0.364 | 1 | 1 | cs | TRUE
207 | LV_5498-4_0_10_line_207 |  | 201 | 206 | 0.023229 | 0.125 | 0.08 | 261 | 0 | 0.364 | 1 | 1 | cs | TRUE
208 | LV_5498-4_0_10_line_208 |  | 203 | 208 | 0.010853 | 0.125 | 0.08 | 261 | 0 | 0.364 | 1 | 1 | cs | TRUE
209 | LV_5498-4_0_10_line_209 |  | 203 | 207 | 0.003271 | 0.125 | 0.08 | 261 | 0 | 0.364 | 1 | 1 | cs | TRUE
210 | LV_5498-4_0_10_line_210 |  | 206 | 207 | 0.041535 | 0.125 | 0.08 | 261 | 0 | 0.364 | 1 | 1 | cs | TRUE
211 | LV_5498-4_0_10_line_211 |  | 209 | 210 | 0.01107 | 0.125 | 0.08 | 261 | 0 | 0.364 | 1 | 5 | cs | TRUE
212 | LV_5498-4_0_10_line_212 |  | 209 | 211 | 0.029579 | 0.125 | 0.08 | 261 | 0 | 0.364 | 1 | 5 | cs | TRUE
213 | LV_5498-4_0_10_line_213 |  | 211 | 212 | 0.010658 | 0.125 | 0.08 | 261 | 0 | 0.364 | 1 | 5 | cs | TRUE
214 | LV_5498-4_0_10_line_214 |  | 211 | 213 | 0.02711 | 0.125 | 0.08 | 261 | 0 | 0.364 | 1 | 5 | cs | TRUE
215 | LV_5498-4_0_10_line_215 |  | 213 | 214 | 0.0106 | 0.125 | 0.08 | 261 | 0 | 0.364 | 1 | 5 | cs | TRUE
216 | LV_5498-4_0_10_line_216 |  | 213 | 215 | 0.005717 | 0.125 | 0.08 | 261 | 0 | 0.364 | 1 | 5 | cs | TRUE
217 | LV_5498-4_0_10_line_217 |  | 215 | 216 | 0.01652 | 0.125 | 0.08 | 261 | 0 | 0.364 | 1 | 5 | cs | TRUE
218 | LV_5498-4_0_10_line_218 |  | 215 | 217 | 0.024323 | 0.125 | 0.08 | 261 | 0 | 0.364 | 1 | 5 | cs | TRUE
219 | LV_5498-4_0_10_line_219 |  | 217 | 218 | 0.0114 | 0.125 | 0.08 | 261 | 0 | 0.364 | 1 | 5 | cs | TRUE
220 | LV_5498-4_0_10_line_220 |  | 217 | 219 | 0.028023 | 0.125 | 0.08 | 261 | 0 | 0.364 | 1 | 5 | cs | TRUE
221 | LV_5498-4_0_10_line_221 |  | 219 | 220 | 0.010448 | 0.125 | 0.08 | 261 | 0 | 0.364 | 1 | 5 | cs | TRUE
222 | LV_5498-4_0_10_line_222 |  | 219 | 221 | 0.007491 | 0.125 | 0.08 | 261 | 0 | 0.364 | 1 | 5 | cs | TRUE
223 | LV_5498-4_0_10_line_223 |  | 221 | 222 | 0.010562 | 0.125 | 0.08 | 261 | 0 | 0.364 | 1 | 5 | cs | TRUE

## trafo
| name | std_type | hv_bus | lv_bus | sn_mva | vn_hv_kv | vn_lv_kv | vk_percent | vkr_percent | pfe_kw | i0_percent | shift_degree | tap_side | tap_neutral | tap_min | tap_max | tap_step_percent | tap_step_degree | tap_pos | tap_phase_shifter | parallel | df | in_service
0 | LV_5498-4_0_10_trafo_111 | 0.63 MVA 20/0.4 kV | 225 | 137 | 0.63 | 20 | 0.4 | 6 | 1.206 | 1.65 | 0.2619 | 150 | hv | 0 | -2 | 2 | 2.5 | 0 | 0 | FALSE | 1 | 1 | TRUE

## line_geodata
| x0 | y0 | x1 | y1 | x2 | y2 | x3 | y3 | x4 | y4 | x5 | y5 | x6 | y6 | x7 | y7
0 | 2528809.545 | 1168243.4825 | 2528803.9311 | 1168251.5759 | 2528804.0358 | 1168260.3944
1 | 2528809.545 | 1168243.4825 | 2528817.2106 | 1168234.7754
2 | 2528817.2106 | 1168234.7754 | 2528820.4978 | 1168231.2122 | 2528822.7595 | 1168229.383
3 | 2528853.1797 | 1168207.8667 | 2528829.9291 | 1168223.5848 | 2528822.7595 | 1168229.383
4 | 2528853.1797 | 1168207.8667 | 2528851.0148 | 1168204.1013 | 2528839.0979 | 1168199.0065
5 | 2528853.1797 | 1168207.8667 | 2528858.5793 | 1168203.6335
6 | 2528527.2533 | 1167938.0993 | 2528535.6075 | 1167938.0254
7 | 2528527.2533 | 1167938.0993 | 2528501.5459 | 1167938.3257
8 | 2528554.1167 | 1167928.118 | 2528529.6926 | 1167934.0346 | 2528527.2533 | 1167938.0993
9 | 2528588.2613 | 1167937.539 | 2528586.0966 | 1167960.1554
10 | 2528609.4848 | 1167937.3196 | 2528588.2613 | 1167937.539
11 | 2528609.4848 | 1167937.3196 | 2528618.164 | 1167937.2273
12 | 2528609.4848 | 1167937.3196 | 2528602.9175 | 1167932.2059 | 2528595.3055 | 1167929.9953 | 2528584.6706 | 1167929.593
13 | 2528452.7285 | 1167938.7549 | 2528484.4993 | 1167938.4758 | 2528501.5459 | 1167938.3257
14 | 2528554.1167 | 1167928.118 | 2528555.5996 | 1167928.5784 | 2528573.6256 | 1167929.1752 | 2528584.6706 | 1167929.593
15 | 2528618.164 | 1167937.2273 | 2528641.0229 | 1167937.4327
16 | 2528452.7285 | 1167938.7549 | 2528426.2418 | 1167937.9593
17 | 2528452.7285 | 1167938.7549 | 2528446.9564 | 1167979.1134 | 2528445.7843 | 1167981.281
18 | 2528666.6427 | 1167938.707 | 2528650.0946 | 1167937.5142 | 2528641.0229 | 1167937.4327
19 | 2528426.2418 | 1167937.9593 | 2528425.0676 | 1167924.2433
20 | 2528426.2418 | 1167937.9593 | 2528410.7302 | 1167937.0328
21 | 2528445.7843 | 1167981.281 | 2528443.7547 | 1167985.0344
22 | 2528425.0676 | 1167924.2433 | 2528440.7374 | 1167923.039
23 | 2528423.3832 | 1167905.6195 | 2528424.0975 | 1167912.8706 | 2528425.0676 | 1167924.2433
24 | 2528410.7302 | 1167937.0328 | 2528405.1807 | 1167936.254
25 | 2528440.7374 | 1167923.039 | 2528461.8012 | 1167921.4201
26 | 2528423.3832 | 1167905.6195 | 2528424.4194 | 1167900.0817 | 2528428.1522 | 1167896.0126 | 2528436.6392 | 1167890.0747 | 2528450.3558 | 1167881.0503
27 | 2528423.3832 | 1167905.6195 | 2528420.8004 | 1167899.5802 | 2528416.5008 | 1167895.2846 | 2528412.0907 | 1167892.1154
28 | 2528387.2142 | 1167933.7339 | 2528391.6766 | 1167934.3587 | 2528405.1807 | 1167936.254
29 | 2528354.476 | 1167881.8953 | 2528333.6944 | 1167885.7036
30 | 2528303.9359 | 1167883.4779 | 2528319.2346 | 1167888.3534 | 2528333.6944 | 1167885.7036
31 | 2528354.476 | 1167881.8953 | 2528367.037 | 1167879.5951
32 | 2528354.0099 | 1167902.457 | 2528354.476 | 1167881.8953
33 | 2528303.9359 | 1167883.4779 | 2528320.4456 | 1167791.8173
34 | 2528390.5188 | 1167877.5791 | 2528389.3456 | 1167876.9872 | 2528382.8586 | 1167876.6978 | 2528367.037 | 1167879.5951
35 | 2528390.5188 | 1167877.5791 | 2528395.0289 | 1167879.8543 | 2528412.0907 | 1167892.1154
36 | 2528450.3558 | 1167881.0503 | 2528454.6776 | 1167878.2057
37 | 2528450.3558 | 1167881.0503 | 2528468.1773 | 1167895.9351 | 2528475.2244 | 1167900.1869 | 2528483.2189 | 1167901.0809 | 2528487.8179 | 1167900.6162
38 | 2528387.2142 | 1167933.7339 | 2528379.7476 | 1167932.1088
39 | 2528352.5663 | 1167924.4979 | 2528368.2349 | 1167929.5915 | 2528378.4499 | 1167931.8263 | 2528379.7476 | 1167932.1088
40 | 2528352.5663 | 1167924.4979 | 2528329.9053 | 1167915.5954
41 | 2528487.8179 | 1167900.6162 | 2528488.3336 | 1167900.5641 | 2528490.2183 | 1167900.3747
42 | 2528512.9314 | 1167898.0923 | 2528490.2183 | 1167900.3747
43 | 2528533.7936 | 1167895.9974 | 2528514.0683 | 1167897.9781 | 2528512.9314 | 1167898.0923
44 | 2528454.6776 | 1167878.2057 | 2528456.9306 | 1167876.7228
45 | 2528456.9306 | 1167876.7228 | 2528464.9609 | 1167871.4373 | 2528474.128 | 1167867.9594 | 2528474.128 | 1167867.9594
46 | 2528474.128 | 1167867.9594 | 2528484.5033 | 1167866.9462 | 2528505.1745 | 1167865.2626
47 | 2528505.1745 | 1167865.2626 | 2528531.4662 | 1167863.1213
48 | 2528565.5794 | 1167860.343 | 2528531.4662 | 1167863.1213
49 | 2528565.5794 | 1167860.343 | 2528567.9242 | 1167859.6876
50 | 2528666.6427 | 1167938.707 | 2528652.8075 | 1167953.2131
51 | 2528666.6427 | 1167938.707 | 2528667.825 | 1167926.9552
52 | 2528666.6427 | 1167938.707 | 2528702.3337 | 1167943.0184 | 2528704.1825 | 1167935.6367
53 | 2528652.8075 | 1167953.2131 | 2528664.5763 | 1167966.3917
54 | 2528641.1861 | 1167964.6356 | 2528649.7607 | 1167956.4067 | 2528652.8075 | 1167953.2131
55 | 2528652.8075 | 1167953.2131 | 2528649.7607 | 1167956.4067 | 2528673.0268 | 1167991.4722
56 | 2528667.825 | 1167926.9552 | 2528668.9563 | 1167915.7108 | 2528668.8224 | 1167914.2779
57 | 2528742.4209 | 1167947.5446 | 2528702.3337 | 1167943.0184 | 2528704.1825 | 1167935.6367
58 | 2528704.1825 | 1167935.6367 | 2528711.6386 | 1167935.6814 | 2528715.7958 | 1167932.5302 | 2528715.746 | 1167928.3395 | 2528712.86 | 1167924.4605 | 2528706.3914 | 1167921.8644
59 | 2528641.1861 | 1167964.6356 | 2528648.3589 | 1167976.9017
60 | 2528673.0268 | 1167991.4722 | 2528677.1888 | 1167997.7374
61 | 2528673.0268 | 1167991.4722 | 2528685.3286 | 1167985.012
62 | 2528742.4209 | 1167947.5446 | 2528748.4392 | 1167952.8539 | 2528750.5788 | 1167957.6979 | 2528751.1071 | 1167960.9268
63 | 2528742.4209 | 1167947.5446 | 2528751.7499 | 1167948.8138
64 | 2528677.1888 | 1167997.7374 | 2528671.6109 | 1168000.4942
65 | 2528677.1888 | 1167997.7374 | 2528690.1975 | 1168017.3494
66 | 2528751.1071 | 1167960.9268 | 2528751.808 | 1167965.1542 | 2528752.1956 | 1167967.4954 | 2528753.4936 | 1167975.5957
67 | 2528751.1071 | 1167960.9268 | 2528740.143 | 1167960.0454 | 2528732.7395 | 1167960.9994
68 | 2528776.2398 | 1167952.1455 | 2528751.7499 | 1167948.8138
69 | 2528791.9709 | 1167954.1599 | 2528776.2398 | 1167952.1455
70 | 2528791.9709 | 1167954.1599 | 2528793.0481 | 1167947.5433 | 2528795.0117 | 1167941.4388 | 2528797.2629 | 1167937.6321
71 | 2528791.9709 | 1167954.1599 | 2528802.9561 | 1167955.5303 | 2528801.2252 | 1167970.2703
72 | 2528791.9709 | 1167954.1599 | 2528802.9561 | 1167955.5303 | 2528828.1387 | 1167958.6776
73 | 2528753.4936 | 1167975.5957 | 2528754.0722 | 1167979.1908
74 | 2528720.293 | 1167965.6956 | 2528729.6876 | 1167961.3926 | 2528732.7395 | 1167960.9994
75 | 2528817.2836 | 1167979.874 | 2528814.2977 | 1167979.1757 | 2528804.9908 | 1167970.2367 | 2528801.2252 | 1167970.2703
76 | 2528801.2252 | 1167970.2703 | 2528801.0027 | 1167972.1629 | 2528799.9773 | 1167974.7654 | 2528798.3354 | 1167975.7299 | 2528793.2729 | 1167976.1347 | 2528781.2903 | 1167975.9723
77 | 2528828.1387 | 1167958.6776 | 2528830.543 | 1167945.2081
78 | 2528850.8375 | 1167961.521 | 2528828.1387 | 1167958.6776
79 | 2528754.0722 | 1167979.1908 | 2528746.186 | 1167983.5314 | 2528742.0058 | 1167986.0381 | 2528739.7845 | 1167989.1329 | 2528738.7005 | 1167993.237 | 2528738.7734 | 1167999.373 | 2528739.8797 | 1168005.5077 | 2528741.107 | 1168008.0734
80 | 2528754.0722 | 1167979.1908 | 2528755.1767 | 1167992.9077 | 2528757.4672 | 1168000.785 | 2528759.9592 | 1168007.5926
81 | 2528850.8375 | 1167961.521 | 2528852.4247 | 1167961.7313
82 | 2528780.4018 | 1168026.7052 | 2528773.6033 | 1168020.7936 | 2528759.9592 | 1168007.5926
83 | 2528908.1153 | 1168166.0248 | 2528898.5521 | 1168175.5925
84 | 2528858.5793 | 1168203.6335 | 2528871.6419 | 1168197.564 | 2528877.8061 | 1168194.5559 | 2528882.5888 | 1168191.2306 | 2528892.9788 | 1168181.1684 | 2528898.5521 | 1168175.5925
85 | 2528908.1153 | 1168166.0248 | 2528921.0957 | 1168167.8498 | 2528928.5882 | 1168170.9961 | 2528936.6438 | 1168176.4371
86 | 2528858.5793 | 1168203.6335 | 2528858.5703 | 1168200.9432 | 2528856.8775 | 1168196.9722 | 2528855.9706 | 1168195.9471
87 | 2528936.6438 | 1168176.4371 | 2528948.3689 | 1168128.5487
88 | 2528956.2575 | 1168125.0644 | 2528948.3689 | 1168128.5487
89 | 2528939.5524 | 1168074.4224 | 2528930.0025 | 1168078.5268
90 | 2528939.1852 | 1168091.87 | 2528938.5771 | 1168089.6426 | 2528940.09 | 1168086.1894 | 2528944.3373 | 1168082.8927 | 2528939.5524 | 1168074.4224
91 | 2528939.1852 | 1168091.87 | 2528939.6816 | 1168093.7096 | 2528941.1799 | 1168096.7714 | 2528956.2575 | 1168125.0644
92 | 2528817.1215 | 1168189.2506 | 2528839.0979 | 1168199.0065
93 | 2528817.1215 | 1168189.2506 | 2528830.6213 | 1168167.7782
94 | 2528817.1215 | 1168189.2506 | 2528804.6001 | 1168183.5293 | 2528803.1832 | 1168182.8876
95 | 2528830.6213 | 1168167.7782 | 2528837.7832 | 1168170.7949
96 | 2528830.6213 | 1168167.7782 | 2528832.161 | 1168165.3029
97 | 2528788.5239 | 1168176.2493 | 2528803.1832 | 1168182.8876
98 | 2528832.161 | 1168165.3029 | 2528827.2355 | 1168161.7594 | 2528824.3309 | 1168158.2252 | 2528822.7553 | 1168153.1743
99 | 2528827.0773 | 1168127.8086 | 2528831.7163 | 1168133.001 | 2528835.4148 | 1168138.9271 | 2528838.5207 | 1168145.2272 | 2528838.6646 | 1168152.8409 | 2528836.412 | 1168158.4486 | 2528832.161 | 1168165.3029
100 | 2528788.5239 | 1168176.2493 | 2528773.7133 | 1168199.4717
101 | 2528774.9703 | 1168169.9845 | 2528788.5239 | 1168176.2493
102 | 2528900.4569 | 1168054.6745 | 2528901.7004 | 1168060.0857
103 | 2528904.1944 | 1168072.9294 | 2528901.95 | 1168061.1716 | 2528901.7004 | 1168060.0857
104 | 2528900.4569 | 1168054.6745 | 2528888.8666 | 1168057.2188
105 | 2528872.5522 | 1168033.0264 | 2528888.961 | 1168027.6621 | 2528891.2826 | 1168026.5673 | 2528894.3708 | 1168032.0226 | 2528898.4233 | 1168045.8491 | 2528900.4569 | 1168054.6745
106 | 2528878.7933 | 1168082.9252 | 2528875.5242 | 1168062.8748 | 2528875.7364 | 1168061.4047 | 2528876.7328 | 1168060.2256 | 2528878.8282 | 1168059.4225 | 2528888.8666 | 1168057.2188
107 | 2528872.5522 | 1168033.0264 | 2528864.3724 | 1168037.1257
108 | 2528872.5522 | 1168033.0264 | 2528888.961 | 1168027.6621 | 2528891.2826 | 1168026.5673 | 2528901.3228 | 1168021.8456 | 2528923.1007 | 1168010.3031 | 2528926.7642 | 1168006.8244
109 | 2528842.1214 | 1168102.2934 | 2528878.7933 | 1168082.9252
110 | 2528842.1214 | 1168102.2934 | 2528885.9078 | 1168117.4271
111 | 2528827.0773 | 1168127.8086 | 2528836.6692 | 1168118.2227 | 2528841.5283 | 1168112.9398 | 2528842.5064 | 1168108.937 | 2528842.1214 | 1168102.2934
112 | 2528827.0773 | 1168127.8086 | 2528823.071 | 1168124.9656 | 2528818.1456 | 1168122.078
113 | 2528926.7642 | 1168006.8244 | 2528914.1563 | 1168008.03 | 2528903.5426 | 1168009.5789 | 2528897.7547 | 1168011.4264 | 2528893.364 | 1168011.2402
114 | 2528814.4755 | 1168051.5148 | 2528811.6313 | 1168049.4575
115 | 2528800.9719 | 1168041.7473 | 2528811.6313 | 1168049.4575
116 | 2528780.4018 | 1168026.7052 | 2528775.5175 | 1168032.4442 | 2528771.8538 | 1168035.256 | 2528766.0589 | 1168037.555
117 | 2528780.4018 | 1168026.7052 | 2528781.3841 | 1168027.5607 | 2528793.3373 | 1168036.2179
118 | 2528800.9719 | 1168041.7473 | 2528793.3373 | 1168036.2179
119 | 2528800.9719 | 1168041.7473 | 2528795.8152 | 1168053.6308
120 | 2528690.1975 | 1168017.3494 | 2528683.3015 | 1168021.9118
121 | 2528706.0119 | 1168041.1861 | 2528690.1975 | 1168017.3494
122 | 2528706.0119 | 1168041.1861 | 2528697.975 | 1168045.7064
123 | 2528715.8559 | 1168056.0219 | 2528706.0119 | 1168041.1861
124 | 2528613.3123 | 1168001.6106 | 2528596.9759 | 1167998.0244
125 | 2528613.3123 | 1168001.6106 | 2528613.8652 | 1168006.2622 | 2528616.2589 | 1168011.8702 | 2528617.4403 | 1168014.6578 | 2528621.9283 | 1168024.51 | 2528629.4507 | 1168041.0046
126 | 2528559.7875 | 1167989.8606 | 2528596.9759 | 1167998.0244
127 | 2528629.4507 | 1168041.0046 | 2528630.2438 | 1168042.7436 | 2528638.859 | 1168063.9034
128 | 2528773.7133 | 1168199.4717 | 2528772.4884 | 1168201.3874
129 | 2528773.7133 | 1168199.4717 | 2528767.8739 | 1168196.9619 | 2528755.475 | 1168198.977
130 | 2528774.9703 | 1168169.9845 | 2528779.1469 | 1168160.7407 | 2528778.804 | 1168154.4301
131 | 2528756.0082 | 1168161.4048 | 2528774.9703 | 1168169.9845
132 | 2528772.4884 | 1168201.3874 | 2528780.6591 | 1168204.9146
133 | 2528772.4884 | 1168201.3874 | 2528762.5011 | 1168216.9704 | 2528758.2681 | 1168224.0358
134 | 2528756.0082 | 1168161.4048 | 2528757.4313 | 1168152.9831
135 | 2528756.0082 | 1168161.4048 | 2528733.4028 | 1168149.6222 | 2528731.1144 | 1168148.3598
136 | 2528758.2681 | 1168224.0358 | 2528748.2271 | 1168228.0129 | 2528742.2909 | 1168232.8084 | 2528737.0332 | 1168241.2423
137 | 2528754.613 | 1168230.1383 | 2528758.2681 | 1168224.0358
138 | 2528731.1144 | 1168148.3598 | 2528733.9797 | 1168142.1333
139 | 2528706.298 | 1168134.747 | 2528709.8646 | 1168136.6501 | 2528716.8374 | 1168140.4917 | 2528731.1144 | 1168148.3598
140 | 2528642.2089 | 1168072.4181 | 2528639.4377 | 1168065.3248 | 2528638.859 | 1168063.9034
141 | 2528642.2089 | 1168072.4181 | 2528654.2218 | 1168086.6721
142 | 2528642.2089 | 1168072.4181 | 2528643.113 | 1168086.6377 | 2528642.0125 | 1168095.1445 | 2528637.9293 | 1168105.788 | 2528620.666 | 1168126.7721 | 2528619.0108 | 1168129.5498
143 | 2528654.2218 | 1168086.6721 | 2528669.8161 | 1168105.1756
144 | 2528619.0108 | 1168129.5498 | 2528612.066 | 1168141.2049 | 2528608.5484 | 1168153.6983 | 2528608.2109 | 1168155.4653
145 | 2528669.8161 | 1168105.1756 | 2528675.6584 | 1168112.1078
146 | 2528605.296 | 1168176.2498 | 2528605.8753 | 1168167.6936 | 2528608.2109 | 1168155.4653
147 | 2528706.298 | 1168134.747 | 2528694.6816 | 1168128.5482 | 2528678.2572 | 1168115.1915 | 2528675.6584 | 1168112.1078
148 | 2528605.296 | 1168176.2498 | 2528600.475 | 1168187.9139 | 2528597.1476 | 1168192.8938
149 | 2528605.296 | 1168176.2498 | 2528618.0932 | 1168184.6242
150 | 2528706.298 | 1168134.747 | 2528709.8646 | 1168136.6501 | 2528716.8374 | 1168140.4917 | 2528703.1364 | 1168161.0996
151 | 2528706.298 | 1168134.747 | 2528708.6398 | 1168130.8503 | 2528709.0431 | 1168130.8531
152 | 2528703.1364 | 1168161.0996 | 2528715.7954 | 1168168.7201
153 | 2528696.0829 | 1168171.7117 | 2528703.1364 | 1168161.0996
154 | 2528696.0829 | 1168171.7117 | 2528683.7837 | 1168167.311 | 2528676.7717 | 1168163.3921
155 | 2528696.0829 | 1168171.7117 | 2528693.5143 | 1168175.1998
156 | 2528693.5143 | 1168175.1998 | 2528697.3415 | 1168179.7124 | 2528704.995 | 1168184.791
157 | 2528685.0031 | 1168186.8076 | 2528693.5143 | 1168175.1998
158 | 2528754.613 | 1168230.1383 | 2528757.6914 | 1168234.7599 | 2528760.9288 | 1168236.667 | 2528766.2785 | 1168240.2956
159 | 2528754.613 | 1168230.1383 | 2528751.5282 | 1168235.2778 | 2528744.3749 | 1168257.4532 | 2528754.6975 | 1168265.4293
160 | 2528685.0031 | 1168186.8076 | 2528681.5526 | 1168189.5168 | 2528673.515 | 1168200.9263
161 | 2528685.0031 | 1168186.8076 | 2528684.7038 | 1168191.8918 | 2528676.0189 | 1168205.6251 | 2528675.5972 | 1168207.4979 | 2528676.3312 | 1168209.3569 | 2528686.2302 | 1168214.6755
162 | 2528597.1367 | 1168192.9101 | 2528597.1476 | 1168192.8938
163 | 2528646.6286 | 1168203.2904 | 2528624.4508 | 1168188.7845 | 2528618.0932 | 1168184.6242
164 | 2528588.2697 | 1168206.1807 | 2528597.1367 | 1168192.9101
165 | 2528686.3502 | 1168229.2713 | 2528646.6286 | 1168203.2904
166 | 2528588.2697 | 1168206.1807 | 2528603.9703 | 1168217.2556 | 2528599.0636 | 1168228.7873 | 2528592.8495 | 1168234.6646
167 | 2528686.3502 | 1168229.2713 | 2528675.1969 | 1168248.4704
168 | 2528718.6958 | 1168250.421 | 2528686.3502 | 1168229.2713
169 | 2528592.8495 | 1168234.6646 | 2528601.3706 | 1168244.4687 | 2528614.1602 | 1168255.8906
170 | 2528634.9699 | 1168274.4748 | 2528614.1602 | 1168255.8906
171 | 2528544.3707 | 1168255.4538 | 2528548.8845 | 1168252.0648 | 2528559.6093 | 1168240.6662
172 | 2528520.4532 | 1168267.1566 | 2528523.7761 | 1168269.8074 | 2528533.7954 | 1168264.0291 | 2528544.3707 | 1168255.4538
173 | 2528544.3707 | 1168255.4538 | 2528533.7954 | 1168264.0291 | 2528541.1301 | 1168271.2681 | 2528545.3956 | 1168275.2973
174 | 2528634.9699 | 1168274.4748 | 2528608.2415 | 1168289.2458
175 | 2528634.9699 | 1168274.4748 | 2528664.6829 | 1168298.7995
176 | 2528520.4532 | 1168267.1566 | 2528524.3921 | 1168255.9922
177 | 2528494.8817 | 1168246.7164 | 2528520.4532 | 1168267.1566
178 | 2528545.3956 | 1168275.2973 | 2528524.1906 | 1168300.0752
179 | 2528545.3956 | 1168275.2973 | 2528565.8777 | 1168292.4683
180 | 2528483.4195 | 1168229.0653 | 2528483.2049 | 1168237.3837 | 2528494.8817 | 1168246.7164
181 | 2528526.0657 | 1168319.3194 | 2528524.1906 | 1168300.0752
182 | 2528514.6645 | 1168304.847 | 2528517.5911 | 1168304.4341 | 2528520.0521 | 1168302.8483 | 2528524.1906 | 1168300.0752
183 | 2528524.1906 | 1168300.0752 | 2528541.7439 | 1168315.5927
184 | 2528577.1948 | 1168301.956 | 2528565.8777 | 1168292.4683
185 | 2528514.6645 | 1168304.847 | 2528507.642 | 1168305.8202 | 2528504.2063 | 1168310.3971
186 | 2528516.202 | 1168324.0174 | 2528514.6645 | 1168304.847
187 | 2528505.9047 | 1168328.2981 | 2528504.2063 | 1168310.3971
188 | 2528504.2063 | 1168310.3971 | 2528493.4469 | 1168324.7002
189 | 2528577.1948 | 1168301.956 | 2528569.6781 | 1168311.5621
190 | 2528582.9102 | 1168306.2681 | 2528577.1948 | 1168301.956
191 | 2528494.3047 | 1168332.4499 | 2528493.4469 | 1168324.7002
192 | 2528721.8509 | 1168252.4847 | 2528707.7362 | 1168275.8143
193 | 2528721.8509 | 1168252.4847 | 2528718.6958 | 1168250.421
194 | 2528718.6958 | 1168250.421 | 2528705.3139 | 1168268.8795 | 2528700.3135 | 1168271.9073
195 | 2528662.3058 | 1168333.3698 | 2528641.4927 | 1168316.3834
196 | 2528666.0946 | 1168336.462 | 2528662.3058 | 1168333.3698
197 | 2528666.0946 | 1168336.462 | 2528669.3924 | 1168346.0171
198 | 2528669.3924 | 1168346.0171 | 2528657.3662 | 1168351.0186
199 | 2528667.1324 | 1168358.7068 | 2528666.1553 | 1168353.1375 | 2528669.3924 | 1168346.0171
200 | 2528669.3924 | 1168346.0171 | 2528679.1088 | 1168341.7992
201 | 2528608.2415 | 1168289.2458 | 2528590.6044 | 1168274.4744
202 | 2528582.9102 | 1168306.2681 | 2528608.2415 | 1168289.2458
203 | 2528582.9102 | 1168306.2681 | 2528594.2382 | 1168315.8172
204 | 2528656.3862 | 1168363.8598 | 2528655.5027 | 1168356.5106 | 2528657.3662 | 1168351.0186
205 | 2528646.6428 | 1168356.1602 | 2528657.3662 | 1168351.0186
206 | 2528677.5716 | 1168352.846 | 2528677.1056 | 1168347.7709 | 2528679.1088 | 1168341.7992
207 | 2528611.9989 | 1168330.7888 | 2528594.2382 | 1168315.8172
208 | 2528646.6428 | 1168356.1602 | 2528644.906 | 1168360.7168 | 2528645.5584 | 1168366.6569
209 | 2528646.6428 | 1168356.1602 | 2528643.7057 | 1168357.6182
210 | 2528643.7057 | 1168357.6182 | 2528629.9121 | 1168345.9646 | 2528614.8499 | 1168333.1921 | 2528611.9989 | 1168330.7888
211 | 2528818.1456 | 1168122.078 | 2528808.3252 | 1168127.2419
212 | 2528818.1456 | 1168122.078 | 2528792.5705 | 1168107.0953
213 | 2528792.5705 | 1168107.0953 | 2528784.1289 | 1168113.6326
214 | 2528792.5705 | 1168107.0953 | 2528769.123 | 1168093.377
215 | 2528769.123 | 1168093.377 | 2528760.9055 | 1168100.1007
216 | 2528764.1821 | 1168090.4785 | 2528769.123 | 1168093.377
217 | 2528764.1821 | 1168090.4785 | 2528771.7331 | 1168087.5761 | 2528776.7224 | 1168084.2482 | 2528778.4467 | 1168082.4823
218 | 2528764.1821 | 1168090.4785 | 2528743.2745 | 1168077.9531
219 | 2528743.2745 | 1168077.9531 | 2528746.4908 | 1168070.9887 | 2528747.0593 | 1168067.302
220 | 2528743.2745 | 1168077.9531 | 2528728.6719 | 1168069.1104 | 2528723.7315 | 1168065.6116 | 2528720.3664 | 1168061.9828
221 | 2528720.3664 | 1168061.9828 | 2528711.5545 | 1168067.6352
222 | 2528715.8559 | 1168056.0219 | 2528718.4123 | 1168059.8715 | 2528720.3664 | 1168061.9828
223 | 2528715.8559 | 1168056.0219 | 2528722.9347 | 1168048.1667

## bus_geodata
| x | y | coords
0 | 2528804.0358 | 1168260.3944
1 | 2528809.545 | 1168243.4825
2 | 2528817.2106 | 1168234.7754
3 | 2528822.7595 | 1168229.383
4 | 2528853.1797 | 1168207.8667
5 | 2528535.6075 | 1167938.0254
6 | 2528527.2533 | 1167938.0993
7 | 2528588.2613 | 1167937.539
8 | 2528586.0966 | 1167960.1554
9 | 2528609.4848 | 1167937.3196
10 | 2528501.5459 | 1167938.3257
11 | 2528554.1167 | 1167928.118
12 | 2528618.164 | 1167937.2273
13 | 2528584.6706 | 1167929.593
14 | 2528452.7285 | 1167938.7549
15 | 2528641.0229 | 1167937.4327
16 | 2528426.2418 | 1167937.9593
17 | 2528445.7843 | 1167981.281
18 | 2528425.0676 | 1167924.2433
19 | 2528410.7302 | 1167937.0328
20 | 2528443.7547 | 1167985.0344
21 | 2528440.7374 | 1167923.039
22 | 2528423.3832 | 1167905.6195
23 | 2528405.1807 | 1167936.254
24 | 2528333.6944 | 1167885.7036
25 | 2528354.476 | 1167881.8953
26 | 2528303.9359 | 1167883.4779
27 | 2528367.037 | 1167879.5951
28 | 2528354.0099 | 1167902.457
29 | 2528320.4456 | 1167791.8173
30 | 2528390.5188 | 1167877.5791
31 | 2528412.0907 | 1167892.1154
32 | 2528450.3558 | 1167881.0503
33 | 2528387.2142 | 1167933.7339
34 | 2528379.7476 | 1167932.1088
35 | 2528352.5663 | 1167924.4979
36 | 2528329.9053 | 1167915.5954
37 | 2528487.8179 | 1167900.6162
38 | 2528490.2183 | 1167900.3747
39 | 2528512.9314 | 1167898.0923
40 | 2528454.6776 | 1167878.2057
41 | 2528533.7936 | 1167895.9974
42 | 2528456.9306 | 1167876.7228
43 | 2528474.128 | 1167867.9594
44 | 2528461.8012 | 1167921.4201
45 | 2528505.1745 | 1167865.2626
46 | 2528531.4662 | 1167863.1213
47 | 2528565.5794 | 1167860.343
48 | 2528567.9242 | 1167859.6876
49 | 2528666.6427 | 1167938.707
50 | 2528652.8075 | 1167953.2131
51 | 2528667.825 | 1167926.9552
52 | 2528704.1825 | 1167935.6367
53 | 2528664.5763 | 1167966.3917
54 | 2528641.1861 | 1167964.6356
55 | 2528673.0268 | 1167991.4722
56 | 2528668.8224 | 1167914.2779
57 | 2528742.4209 | 1167947.5446
58 | 2528706.3914 | 1167921.8644
59 | 2528648.3589 | 1167976.9017
60 | 2528677.1888 | 1167997.7374
61 | 2528685.3286 | 1167985.012
62 | 2528751.1071 | 1167960.9268
63 | 2528751.7499 | 1167948.8138
64 | 2528776.2398 | 1167952.1455
65 | 2528791.9709 | 1167954.1599
66 | 2528753.4936 | 1167975.5957
67 | 2528732.7395 | 1167960.9994
68 | 2528797.2629 | 1167937.6321
69 | 2528801.2252 | 1167970.2703
70 | 2528828.1387 | 1167958.6776
71 | 2528754.0722 | 1167979.1908
72 | 2528720.293 | 1167965.6956
73 | 2528817.2836 | 1167979.874
74 | 2528781.2903 | 1167975.9723
75 | 2528830.543 | 1167945.2081
76 | 2528850.8375 | 1167961.521
77 | 2528741.107 | 1168008.0734
78 | 2528759.9592 | 1168007.5926
79 | 2528898.5521 | 1168175.5925
80 | 2528908.1153 | 1168166.0248
81 | 2528858.5793 | 1168203.6335
82 | 2528936.6438 | 1168176.4371
83 | 2528855.9706 | 1168195.9471
84 | 2528948.3689 | 1168128.5487
85 | 2528939.5524 | 1168074.4224
86 | 2528930.0025 | 1168078.5268
87 | 2528939.1852 | 1168091.87
88 | 2528956.2575 | 1168125.0644
89 | 2528839.0979 | 1168199.0065
90 | 2528817.1215 | 1168189.2506
91 | 2528830.6213 | 1168167.7782
92 | 2528803.1832 | 1168182.8876
93 | 2528837.7832 | 1168170.7949
94 | 2528832.161 | 1168165.3029
95 | 2528788.5239 | 1168176.2493
96 | 2528901.7004 | 1168060.0857
97 | 2528900.4569 | 1168054.6745
98 | 2528904.1944 | 1168072.9294
99 | 2528888.8666 | 1168057.2188
100 | 2528872.5522 | 1168033.0264
101 | 2528842.1214 | 1168102.2934
102 | 2528878.7933 | 1168082.9252
103 | 2528885.9078 | 1168117.4271
104 | 2528827.0773 | 1168127.8086
105 | 2528864.3724 | 1168037.1257
106 | 2528926.7642 | 1168006.8244
107 | 2528893.364 | 1168011.2402
108 | 2528814.4755 | 1168051.5148
109 | 2528811.6313 | 1168049.4575
110 | 2528766.0589 | 1168037.555
111 | 2528780.4018 | 1168026.7052
112 | 2528793.3373 | 1168036.2179
113 | 2528800.9719 | 1168041.7473
114 | 2528795.8152 | 1168053.6308
115 | 2528852.4247 | 1167961.7313
116 | 2528671.6109 | 1168000.4942
117 | 2528690.1975 | 1168017.3494
118 | 2528683.3015 | 1168021.9118
119 | 2528706.0119 | 1168041.1861
120 | 2528613.3123 | 1168001.6106
121 | 2528596.9759 | 1167998.0244
122 | 2528629.4507 | 1168041.0046
123 | 2528773.7133 | 1168199.4717
124 | 2528774.9703 | 1168169.9845
125 | 2528772.4884 | 1168201.3874
126 | 2528755.475 | 1168198.977
127 | 2528778.804 | 1168154.4301
128 | 2528756.0082 | 1168161.4048
129 | 2528822.7553 | 1168153.1743
130 | 2528780.6591 | 1168204.9146
131 | 2528758.2681 | 1168224.0358
132 | 2528757.4313 | 1168152.9831
133 | 2528731.1144 | 1168148.3598
134 | 2528638.859 | 1168063.9034
135 | 2528642.2089 | 1168072.4181
136 | 2528654.2218 | 1168086.6721
137 | 2528619.0108 | 1168129.5498
138 | 2528559.7875 | 1167989.8606
139 | 2528669.8161 | 1168105.1756
140 | 2528608.2109 | 1168155.4653
141 | 2528675.6584 | 1168112.1078
142 | 2528605.296 | 1168176.2498
143 | 2528706.298 | 1168134.747
144 | 2528703.1364 | 1168161.0996
145 | 2528709.0431 | 1168130.8531
146 | 2528715.7954 | 1168168.7201
147 | 2528696.0829 | 1168171.7117
148 | 2528733.9797 | 1168142.1333
149 | 2528676.7717 | 1168163.3921
150 | 2528693.5143 | 1168175.1998
151 | 2528766.2785 | 1168240.2956
152 | 2528754.613 | 1168230.1383
153 | 2528754.6975 | 1168265.4293
154 | 2528737.0332 | 1168241.2423
155 | 2528673.515 | 1168200.9263
156 | 2528685.0031 | 1168186.8076
157 | 2528686.2302 | 1168214.6755
158 | 2528704.995 | 1168184.791
159 | 2528597.1476 | 1168192.8938
160 | 2528618.0932 | 1168184.6242
161 | 2528597.1367 | 1168192.9101
162 | 2528646.6286 | 1168203.2904
163 | 2528588.2697 | 1168206.1807
164 | 2528686.3502 | 1168229.2713
165 | 2528592.8495 | 1168234.6646
166 | 2528614.1602 | 1168255.8906
167 | 2528559.6093 | 1168240.6662
168 | 2528544.3707 | 1168255.4538
169 | 2528634.9699 | 1168274.4748
170 | 2528520.4532 | 1168267.1566
171 | 2528545.3956 | 1168275.2973
172 | 2528524.3921 | 1168255.9922
173 | 2528494.8817 | 1168246.7164
174 | 2528524.1906 | 1168300.0752
175 | 2528565.8777 | 1168292.4683
176 | 2528526.0657 | 1168319.3194
177 | 2528514.6645 | 1168304.847
178 | 2528541.7439 | 1168315.5927
179 | 2528504.2063 | 1168310.3971
180 | 2528516.202 | 1168324.0174
181 | 2528483.4195 | 1168229.0653
182 | 2528577.1948 | 1168301.956
183 | 2528505.9047 | 1168328.2981
184 | 2528493.4469 | 1168324.7002
185 | 2528707.7362 | 1168275.8143
186 | 2528721.8509 | 1168252.4847
187 | 2528718.6958 | 1168250.421
188 | 2528700.3135 | 1168271.9073
189 | 2528675.1969 | 1168248.4704
190 | 2528662.3058 | 1168333.3698
191 | 2528641.4927 | 1168316.3834
192 | 2528666.0946 | 1168336.462
193 | 2528669.3924 | 1168346.0171
194 | 2528608.2415 | 1168289.2458
195 | 2528590.6044 | 1168274.4744
196 | 2528582.9102 | 1168306.2681
197 | 2528657.3662 | 1168351.0186
198 | 2528667.1324 | 1168358.7068
199 | 2528679.1088 | 1168341.7992
200 | 2528664.6829 | 1168298.7995
201 | 2528594.2382 | 1168315.8172
202 | 2528656.3862 | 1168363.8598
203 | 2528646.6428 | 1168356.1602
204 | 2528677.5716 | 1168352.846
205 | 2528569.6781 | 1168311.5621
206 | 2528611.9989 | 1168330.7888
207 | 2528643.7057 | 1168357.6182
208 | 2528645.5584 | 1168366.6569
209 | 2528818.1456 | 1168122.078
210 | 2528808.3252 | 1168127.2419
211 | 2528792.5705 | 1168107.0953
212 | 2528784.1289 | 1168113.6326
213 | 2528769.123 | 1168093.377
214 | 2528760.9055 | 1168100.1007
215 | 2528764.1821 | 1168090.4785
216 | 2528778.4467 | 1168082.4823
217 | 2528743.2745 | 1168077.9531
218 | 2528747.0593 | 1168067.302
219 | 2528720.3664 | 1168061.9828
220 | 2528711.5545 | 1168067.6352
221 | 2528715.8559 | 1168056.0219
222 | 2528722.9347 | 1168048.1667
223 | 2528697.975 | 1168045.7064
224 | 2528494.3047 | 1168332.4499
225 | 2528605.296 | 1168176.2498

## line_std_types
| c_nf_per_km | r_ohm_per_km | x_ohm_per_km | max_i_ka | type | q_mm2 | alpha | voltage_rating
NAYY 4x50 SE | 210 | 0.642 | 0.083 | 0.142 | cs | 50 | 0.00403 | LV
NAYY 4x120 SE | 264 | 0.225 | 0.08 | 0.242 | cs | 120 | 0.00403 | LV
NAYY 4x150 SE | 261 | 0.208 | 0.08 | 0.27 | cs | 150 | 0.00403 | LV
NA2XS2Y 1x95 RM/25 12/20 kV | 216 | 0.313 | 0.132 | 0.252 | cs | 95 | 0.00403 | MV
NA2XS2Y 1x185 RM/25 12/20 kV | 273 | 0.161 | 0.117 | 0.362 | cs | 185 | 0.00403 | MV
NA2XS2Y 1x240 RM/25 12/20 kV | 304 | 0.122 | 0.112 | 0.421 | cs | 240 | 0.00403 | MV
NA2XS2Y 1x95 RM/25 6/10 kV | 315 | 0.313 | 0.123 | 0.249 | cs | 95 | 0.00403 | MV
NA2XS2Y 1x185 RM/25 6/10 kV | 406 | 0.161 | 0.11 | 0.358 | cs | 185 | 0.00403 | MV
NA2XS2Y 1x240 RM/25 6/10 kV | 456 | 0.122 | 0.105 | 0.416 | cs | 240 | 0.00403 | MV
NA2XS2Y 1x150 RM/25 12/20 kV | 250 | 0.206 | 0.116 | 0.319 | cs | 150 | 0.00403 | MV
NA2XS2Y 1x120 RM/25 12/20 kV | 230 | 0.253 | 0.119 | 0.283 | cs | 120 | 0.00403 | MV
NA2XS2Y 1x70 RM/25 12/20 kV | 190 | 0.443 | 0.132 | 0.22 | cs | 70 | 0.00403 | MV
NA2XS2Y 1x150 RM/25 6/10 kV | 360 | 0.206 | 0.11 | 0.315 | cs | 150 | 0.00403 | MV
NA2XS2Y 1x120 RM/25 6/10 kV | 340 | 0.253 | 0.113 | 0.28 | cs | 120 | 0.00403 | MV
NA2XS2Y 1x70 RM/25 6/10 kV | 280 | 0.443 | 0.123 | 0.217 | cs | 70 | 0.00403 | MV
N2XS(FL)2Y 1x120 RM/35 64/110 kV | 112 | 0.153 | 0.166 | 0.366 | cs | 120 | 0.00393 | HV
N2XS(FL)2Y 1x185 RM/35 64/110 kV | 125 | 0.099 | 0.156 | 0.457 | cs | 185 | 0.00393 | HV
N2XS(FL)2Y 1x240 RM/35 64/110 kV | 135 | 0.075 | 0.149 | 0.526 | cs | 240 | 0.00393 | HV
N2XS(FL)2Y 1x300 RM/35 64/110 kV | 144 | 0.06 | 0.144 | 0.588 | cs | 300 | 0.00393 | HV
15-AL1/3-ST1A 0.4 | 11 | 1.8769 | 0.35 | 0.105 | ol | 16 | 0.00403 | LV
24-AL1/4-ST1A 0.4 | 11.25 | 1.2012 | 0.335 | 0.14 | ol | 24 | 0.00403 | LV
48-AL1/8-ST1A 0.4 | 12.2 | 0.5939 | 0.3 | 0.21 | ol | 48 | 0.00403 | LV
94-AL1/15-ST1A 0.4 | 13.2 | 0.306 | 0.29 | 0.35 | ol | 94 | 0.00403 | LV
34-AL1/6-ST1A 10.0 | 9.7 | 0.8342 | 0.36 | 0.17 | ol | 34 | 0.00403 | MV
48-AL1/8-ST1A 10.0 | 10.1 | 0.5939 | 0.35 | 0.21 | ol | 48 | 0.00403 | MV
70-AL1/11-ST1A 10.0 | 10.4 | 0.4132 | 0.339 | 0.29 | ol | 70 | 0.00403 | MV
94-AL1/15-ST1A 10.0 | 10.75 | 0.306 | 0.33 | 0.35 | ol | 94 | 0.00403 | MV
122-AL1/20-ST1A 10.0 | 11.1 | 0.2376 | 0.323 | 0.41 | ol | 122 | 0.00403 | MV
149-AL1/24-ST1A 10.0 | 11.25 | 0.194 | 0.315 | 0.47 | ol | 149 | 0.00403 | MV
34-AL1/6-ST1A 20.0 | 9.15 | 0.8342 | 0.382 | 0.17 | ol | 34 | 0.00403 | MV
48-AL1/8-ST1A 20.0 | 9.5 | 0.5939 | 0.372 | 0.21 | ol | 48 | 0.00403 | MV
70-AL1/11-ST1A 20.0 | 9.7 | 0.4132 | 0.36 | 0.29 | ol | 70 | 0.00403 | MV
94-AL1/15-ST1A 20.0 | 10 | 0.306 | 0.35 | 0.35 | ol | 94 | 0.00403 | MV
122-AL1/20-ST1A 20.0 | 10.3 | 0.2376 | 0.344 | 0.41 | ol | 122 | 0.00403 | MV
149-AL1/24-ST1A 20.0 | 10.5 | 0.194 | 0.337 | 0.47 | ol | 149 | 0.00403 | MV
184-AL1/30-ST1A 20.0 | 10.75 | 0.1571 | 0.33 | 0.535 | ol | 184 | 0.00403 | MV
243-AL1/39-ST1A 20.0 | 11 | 0.1188 | 0.32 | 0.645 | ol | 243 | 0.00403 | MV
48-AL1/8-ST1A 110.0 | 8 | 0.5939 | 0.46 | 0.21 | ol | 48 | 0.00403 | HV
70-AL1/11-ST1A 110.0 | 8.4 | 0.4132 | 0.45 | 0.29 | ol | 70 | 0.00403 | HV
94-AL1/15-ST1A 110.0 | 8.65 | 0.306 | 0.44 | 0.35 | ol | 94 | 0.00403 | HV
122-AL1/20-ST1A 110.0 | 8.5 | 0.2376 | 0.43 | 0.41 | ol | 122 | 0.00403 | HV
149-AL1/24-ST1A 110.0 | 8.75 | 0.194 | 0.41 | 0.47 | ol | 149 | 0.00403 | HV
184-AL1/30-ST1A 110.0 | 8.8 | 0.1571 | 0.4 | 0.535 | ol | 184 | 0.00403 | HV
243-AL1/39-ST1A 110.0 | 9 | 0.1188 | 0.39 | 0.645 | ol | 243 | 0.00403 | HV
305-AL1/39-ST1A 110.0 | 9.2 | 0.0949 | 0.38 | 0.74 | ol | 305 | 0.00403 | HV
490-AL1/64-ST1A 110.0 | 9.75 | 0.059 | 0.37 | 0.96 | ol | 490 | 0.00403 | HV
679-AL1/86-ST1A 110.0 | 9.95 | 0.042 | 0.36 | 1.15 | ol | 679 | 0.00403 | HV
490-AL1/64-ST1A 220.0 | 10 | 0.059 | 0.285 | 0.96 | ol | 490 | 0.00403 | HV
679-AL1/86-ST1A 220.0 | 11.7 | 0.042 | 0.275 | 1.15 | ol | 679 | 0.00403 | HV
490-AL1/64-ST1A 380.0 | 11 | 0.059 | 0.253 | 0.96 | ol | 490 | 0.00403 | HV
679-AL1/86-ST1A 380.0 | 14.6 | 0.042 | 0.25 | 1.15 | ol | 679 | 0.00403 | HV

## trafo_std_types
| i0_percent | pfe_kw | vkr_percent | sn_mva | vn_lv_kv | vn_hv_kv | vk_percent | shift_degree | vector_group | tap_side | tap_neutral | tap_min | tap_max | tap_step_degree | tap_step_percent | tap_phase_shifter
160 MVA 380/110 kV | 0.06 | 60 | 0.25 | 160 | 110 | 380 | 12.2 | 0 | Yy0 | hv | 0 | -9 | 9 | 0 | 1.5 | FALSE
100 MVA 220/110 kV | 0.06 | 55 | 0.26 | 100 | 110 | 220 | 12 | 0 | Yy0 | hv | 0 | -9 | 9 | 0 | 1.5 | FALSE
63 MVA 110/20 kV | 0.04 | 22 | 0.32 | 63 | 20 | 110 | 18 | 150 | YNd5 | hv | 0 | -9 | 9 | 0 | 1.5 | FALSE
40 MVA 110/20 kV | 0.05 | 18 | 0.34 | 40 | 20 | 110 | 16.2 | 150 | YNd5 | hv | 0 | -9 | 9 | 0 | 1.5 | FALSE
25 MVA 110/20 kV | 0.07 | 14 | 0.41 | 25 | 20 | 110 | 12 | 150 | YNd5 | hv | 0 | -9 | 9 | 0 | 1.5 | FALSE
63 MVA 110/10 kV | 0.04 | 22 | 0.32 | 63 | 10 | 110 | 18 | 150 | YNd5 | hv | 0 | -9 | 9 | 0 | 1.5 | FALSE
40 MVA 110/10 kV | 0.05 | 18 | 0.34 | 40 | 10 | 110 | 16.2 | 150 | YNd5 | hv | 0 | -9 | 9 | 0 | 1.5 | FALSE
25 MVA 110/10 kV | 0.07 | 14 | 0.41 | 25 | 10 | 110 | 12 | 150 | YNd5 | hv | 0 | -9 | 9 | 0 | 1.5 | FALSE
0.25 MVA 20/0.4 kV | 0.32 | 0.8 | 1.44 | 0.25 | 0.4 | 20 | 6 | 150 | Yzn5 | hv | 0 | -2 | 2 | 0 | 2.5 | FALSE
0.4 MVA 20/0.4 kV | 0.3375 | 1.35 | 1.425 | 0.4 | 0.4 | 20 | 6 | 150 | Dyn5 | hv | 0 | -2 | 2 | 0 | 2.5 | FALSE
0.63 MVA 20/0.4 kV | 0.2619 | 1.65 | 1.206 | 0.63 | 0.4 | 20 | 6 | 150 | Dyn5 | hv | 0 | -2 | 2 | 0 | 2.5 | FALSE
0.25 MVA 10/0.4 kV | 0.24 | 0.6 | 1.2 | 0.25 | 0.4 | 10 | 4 | 150 | Dyn5 | hv | 0 | -2 | 2 | 0 | 2.5 | FALSE
0.4 MVA 10/0.4 kV | 0.2375 | 0.95 | 1.325 | 0.4 | 0.4 | 10 | 4 | 150 | Dyn5 | hv | 0 | -2 | 2 | 0 | 2.5 | FALSE
0.63 MVA 10/0.4 kV | 0.1873 | 1.18 | 1.0794 | 0.63 | 0.4 | 10 | 4 | 150 | Dyn5 | hv | 0 | -2 | 2 | 0 | 2.5 | FALSE

## trafo3w_std_types
| sn_hv_mva | sn_mv_mva | sn_lv_mva | vn_hv_kv | vn_mv_kv | vn_lv_kv | vk_hv_percent | vk_mv_percent | vk_lv_percent | vkr_hv_percent | vkr_mv_percent | vkr_lv_percent | pfe_kw | i0_percent | shift_mv_degree | shift_lv_degree | vector_group | tap_side | tap_neutral | tap_min | tap_max | tap_step_percent
63/25/38 MVA 110/20/10 kV | 63 | 25 | 38 | 110 | 20 | 10 | 10.4 | 10.4 | 10.4 | 0.28 | 0.32 | 0.35 | 35 | 0.89 | 0 | 0 | YN0yn0yn0 | hv | 0 | -10 | 10 | 1.2
63/25/38 MVA 110/10/10 kV | 63 | 25 | 38 | 110 | 10 | 10 | 10.4 | 10.4 | 10.4 | 0.28 | 0.32 | 0.35 | 35 | 0.89 | 0 | 0 | YN0yn0yn0 | hv | 0 | -10 | 10 | 1.2

## fuse_std_types
| fuse_type | i_rated_a | t_avg | t_min | t_total | x_avg | x_min | x_total
HV 100A | HV 100A | 100 | 0 | [10.0, 3.64, 0.854, 0.281, 0.1, 0.0531, 0.022, 0.01] | [10.0, 4.267, 1.21, 0.403, 0.1, 0.058, 0.022, 0.01] | 0 | [300.0, 350.0, 450.0, 550.0, 700.0, 850.0, 1200.0, 1752.0] | [600.0, 700.0, 900.0, 1150.0, 1665.0, 2000.0, 3000.0, 4313.0]
HV 10A | HV 10A | 10 | 0 | [10.0, 1675.0, 0.344, 0.156, 0.1, 0.0417, 0.0171, 0.01] | [10.0, 1.3, 0.3, 0.155, 0.1, 0.0555, 0.023, 0.01] | 0 | [30.0, 32.0, 35.0, 37.0, 39.0, 50.0, 70.0, 88.0] | [60.0, 70.0, 80.0, 87.0, 94.0, 110.0, 150.0, 216.0]
HV 125A | HV 125A | 125 | 0 | [10.0, 1.82, 0.344, 0.1, 0.0467, 0.0269, 0.01] | [10.0, 2.478, 0.426, 0.1, 0.0427, 0.0211, 0.01] | 0 | [375.0, 500.0, 700.0, 925.0, 1200.0, 1500.0, 2341.0] | [750.0, 1000.0, 1500.0, 2200.0, 3000.0, 4000.0, 5765.0]
HV 160A | HV 160A | 160 | 0 | [10.0, 4.15, 1.03, 0.198, 0.1, 0.051, 0.0172, 0.01] | [10.0, 2.3, 0.734, 0.274, 0.1, 0.046, 0.0177, 0.01] | 0 | [480.0, 550.0, 700.0, 1000.0, 1260.0, 1600.0, 2500.0, 3227.0] | [960.0, 1300.0, 1700.0, 2200.0, 2996.0, 4000.0, 6000.0, 7946.0]
HV 16A | HV 16A | 16 | 0 | [10.0, 0.352, 0.164, 0.1, 0.0649, 0.0342, 0.01] | [10.0, 2.34, 0.722, 0.181, 0.1, 0.055, 0.0296, 0.01] | 0 | [48.0, 60.0, 65.0, 71.0, 80.0, 100.0, 162.0] | [96.0, 110.0, 125.0, 150.0, 168.0, 200.0, 250.0, 398.0]
HV 200A | HV 200A | 200 | 0 | [10.0, 4.267, 1.21, 0.403, 0.1, 0.058, 0.022, 0.01] | [10.0, 3.73, 1.654, 0.328, 0.1, 0.0531, 0.019, 0.01] | 0 | [600.0, 700.0, 900.0, 1150.0, 1665.0, 2000.0, 3000.0, 4313.0] | [1200.0, 1500.0, 1800.0, 2700.0, 3960.0, 5000.0, 7500.0, 10620.0]
HV 20A | HV 20A | 20 | 0 | [10.0, 1.3, 0.3, 0.155, 0.1, 0.0555, 0.023, 0.01] | [10.0, 1.3, 0.161, 0.1, 0.0611, 0.0399, 0.0141, 0.01] | 0 | [60.0, 70.0, 80.0, 87.0, 94.0, 110.0, 150.0, 216.0] | [120.0, 150.0, 200.0, 223.0, 260.0, 300.0, 450.0, 532.0]
HV 25A | HV 25A | 25 | 0 | [10.0, 2.512, 0.833, 0.299, 0.1, 0.0372, 0.0223, 0.01] | [10.0, 3.125, 0.597, 0.198, 0.1, 0.0378, 0.022, 0.01] | 0 | [75.0, 82.0, 90.0, 100.0, 124.0, 170.0, 200.0, 289.0] | [150.0, 170.0, 210.0, 250.0, 294.0, 400.0, 500.0, 711.0]
HV 31.5A | HV 31.5A | 31.5 | 0 | [10.0, 2.34, 0.722, 0.181, 0.1, 0.055, 0.0296, 0.01] | [10.0, 2.84, 0.368, 0.164, 0.1, 0.0621, 0.0378, 0.0195, 0.01] | 0 | [95.0, 110.0, 125.0, 150.0, 165.0, 200.0, 250.0, 390.0] | [189.0, 220.0, 300.0, 350.0, 393.0, 450.0, 530.0, 700.0, 960.0]
HV 40A | HV 40A | 40 | 0 | [10.0, 1.3, 0.161, 0.1, 0.0611, 0.0399, 0.0141, 0.01] | [10.0, 2.05, 0.369, 0.198, 0.1, 0.051, 0.0298, 0.01] | 0 | [120.0, 150.0, 200.0, 223.0, 260.0, 300.0, 450.0, 532.0] | [240.0, 300.0, 400.0, 450.0, 530.0, 650.0, 800.0, 1311.0]
HV 50A | HV 50A | 50 | 0 | [10.0, 3.215, 0.597, 0.198, 0.1, 0.0378, 0.022, 0.01] | [10.0, 3.64, 0.854, 0.281, 0.1, 0.0531, 0.022, 0.01] | 0 | [150.0, 170.0, 210.0, 250.0, 294.0, 400.0, 500.0, 711.0] | [300.0, 350.0, 450.0, 550.0, 700.0, 850.0, 1200.0, 1752.0]
HV 6.3A | HV 6.3A | 6.3 | 0 | [10.0, 1.39, 0.344, 0.168, 0.1, 0.056, 0.0263, 0.01] | [10.0, 1.711, 0.516, 0.198, 0.1, 0.0634, 0.0303, 0.01] | 0 | [19.0, 19.5, 20.4, 20.8, 22.0, 25.0, 32.0, 48.0] | [38.0, 40.0, 43.0, 48.0, 53.0, 60.0, 75.0, 118.0]
HV 63A | HV 63A | 63 | 0 | [10.0, 2.84, 0.368, 0.164, 0.1, 0.0621, 0.0378, 0.0195, 0.01] | [10.0, 1.82, 0.344, 0.1, 0.0467, 0.0269, 0.01] | 0 | [189.0, 220.0, 300.0, 350.0, 393.0, 450.0, 530.0, 700.0, 961.0] | [378.0, 500.0, 700.0, 934.0, 1200.0, 1500.0, 2366.0]
HV 80A | HV 80A | 80 | 0 | [10.0, 2.05, 0.369, 0.198, 0.1, 0.051, 0.0298, 0.01] | [10.0, 4.15, 1.03, 0.198, 0.1, 0.051, 0.0172, 0.01] | 0 | [240.0, 300.0, 400.0, 450.0, 530.0, 650.0, 800.0, 1311.0] | [480.0, 550.0, 700.0, 1000.0, 1260.0, 1600.0, 2500.0, 3227.0]
Siemens NH-1-100 | Siemens NH-1-100 | 100 | [5400.0, 2000.0, 400.0, 20.0, 1.0, 0.2, 0.012, 0.004] | 0 | 0 | [150.0, 190.0, 250.0, 430.0, 900.0, 1250.0, 2700.0, 3600.0] | 0 | 0
Siemens NH-1-125 | Siemens NH-1-125 | 125 | [4800.0, 120.0, 7.0, 0.1, 0.004] | 0 | 0 | [180.0, 400.0, 740.0, 2000.0, 4250.0] | 0 | 0
Siemens NH-1-16 | Siemens NH-1-16 | 16 | [4000.0, 400.0, 2.0, 0.1, 0.04, 0.01] | 0 | 0 | [26.0, 35.0, 75.0, 150.0, 200.0, 300.0] | 0 | 0
Siemens NH-1-160 | Siemens NH-1-160 | 160 | [4800.0, 120.0, 7.0, 0.1, 0.004] | 0 | 0 | [210.0, 500.0, 900.0, 2300.0, 5000.0] | 0 | 0
Siemens NH-1-25 | Siemens NH-1-25 | 25 | [4000.0, 1000.0, 10.0, 0.2, 0.02, 0.01] | 0 | 0 | [40.0, 50.0, 100.0, 210.0, 400.0, 500.0] | 0 | 0
Siemens NH-1-50 | Siemens NH-1-50 | 50 | [4000.0, 40.0, 4.0, 1.0, 0.02, 0.01] | 0 | 0 | [86.0, 200.0, 300.0, 400.0, 1000.0, 1280.0] | 0 | 0
Siemens NH-1-63 | Siemens NH-1-63 | 63 | [4000.0, 100.0, 10.0, 2.0, 0.04, 0.01] | 0 | 0 | [100.0, 200.0, 300.0, 400.0, 1000.0, 1500.0] | 0 | 0
Siemens NH-1-80 | Siemens NH-1-80 | 80 | [4800.0, 120.0, 7.0, 0.1, 0.01] | 0 | 0 | [150.58, 250.0, 450.0, 1150.0, 2470.0] | 0 | 0
Siemens NH-2-1000 | Siemens NH-2-1000 | 1000 | [4800.0, 120.0, 7.0, 0.1, 0.004] | 0 | 0 | [1900.0, 3500.0, 8400.0, 24000.0, 52000.0] | 0 | 0
Siemens NH-2-200 | Siemens NH-2-200 | 200 | [4800.0, 120.0, 7.0, 0.1, 0.004] | 0 | 0 | [280.0, 650.0, 1200.0, 3000.0, 7000.0] | 0 | 0
Siemens NH-2-224 | Siemens NH-2-224 | 224 | [4800.0, 120.0, 7.0, 0.2, 0.04, 0.004] | 0 | 0 | [400.0, 750.0, 1453.0, 3025.0, 4315.0, 7600.0] | 0 | 0
Siemens NH-2-250 | Siemens NH-2-250 | 250 | [4800.0, 120.0, 7.0, 0.1, 0.004] | 0 | 0 | [450.0, 800.0, 1650.0, 4000.0, 8500.0] | 0 | 0
Siemens NH-2-315 | Siemens NH-2-315 | 315 | [4800.0, 120.0, 7.0, 0.1, 0.004] | 0 | 0 | [550.0, 920.0, 1900.0, 5000.0, 11000.0] | 0 | 0
Siemens NH-2-355 | Siemens NH-2-355 | 355 | [4800.0, 120.0, 6.0, 0.1, 0.004] | 0 | 0 | [650.0, 1116.27, 2350.0, 5840.0, 12790.0] | 0 | 0
Siemens NH-2-400 | Siemens NH-2-400 | 400 | [4800.0, 120.0, 7.0, 0.1, 0.004] | 0 | 0 | [720.0, 1350.0, 2800.0, 6500.0, 15000.0] | 0 | 0
Siemens NH-2-425 | Siemens NH-2-425 | 425 | [4800.0, 120.0, 7.0, 0.1, 0.004] | 0 | 0 | [850.0, 1500.0, 3050.0, 7500.0, 16500.0] | 0 | 0
Siemens NH-2-630 | Siemens NH-2-630 | 630 | [4800.0, 120.0, 7.0, 0.1, 0.004] | 0 | 0 | [1200.0, 2000.0, 4800.0, 12000.0, 26000.0] | 0 | 0

## dtypes
| element | column | dtype
0 | bus | name | object
1 | bus | vn_kv | float64
2 | bus | type | object
3 | bus | zone | object
4 | bus | in_service | bool
5 | load | name | object
6 | load | bus | uint32
7 | load | p_mw | float64
8 | load | q_mvar | float64
9 | load | const_z_percent | float64
10 | load | const_i_percent | float64
11 | load | sn_mva | float64
12 | load | scaling | float64
13 | load | in_service | bool
14 | load | type | object
15 | ext_grid | name | object
16 | ext_grid | bus | uint32
17 | ext_grid | vm_pu | float64
18 | ext_grid | va_degree | float64
19 | ext_grid | slack_weight | float64
20 | ext_grid | in_service | bool
21 | line | name | object
22 | line | std_type | object
23 | line | from_bus | uint32
24 | line | to_bus | uint32
25 | line | length_km | float64
26 | line | r_ohm_per_km | float64
27 | line | x_ohm_per_km | float64
28 | line | c_nf_per_km | float64
29 | line | g_us_per_km | float64
30 | line | max_i_ka | float64
31 | line | df | float64
32 | line | parallel | uint32
33 | line | type | object
34 | line | in_service | bool
35 | trafo | name | object
36 | trafo | std_type | object
37 | trafo | hv_bus | uint32
38 | trafo | lv_bus | uint32
39 | trafo | sn_mva | float64
40 | trafo | vn_hv_kv | float64
41 | trafo | vn_lv_kv | float64
42 | trafo | vk_percent | float64
43 | trafo | vkr_percent | float64
44 | trafo | pfe_kw | float64
45 | trafo | i0_percent | float64
46 | trafo | shift_degree | float64
47 | trafo | tap_side | object
48 | trafo | tap_neutral | int32
49 | trafo | tap_min | int32
50 | trafo | tap_max | int32
51 | trafo | tap_step_percent | float64
52 | trafo | tap_step_degree | float64
53 | trafo | tap_pos | int32
54 | trafo | tap_phase_shifter | bool
55 | trafo | parallel | uint32
56 | trafo | df | float64
57 | trafo | in_service | bool
58 | line_geodata | coords | object
59 | bus_geodata | x | float64
60 | bus_geodata | y | float64
61 | bus_geodata | coords | object

## parameters
| version | format_version | converged | OPF_converged | name | f_hz | sn_mva
0 | 2.14.6 | 2.14.0 | FALSE | FALSE |  | 50 | 1