## bus
| name | vn_kv | type | zone | in_service
0 | bus_LV_55-1_0_6_node_0 | 0.4 | n |  | TRUE
1 | bus_LV_55-1_0_6_node_2 | 0.4 | n |  | TRUE
2 | bus_LV_55-1_0_6_node_3 | 0.4 | n |  | TRUE
3 | bus_LV_55-1_0_6_node_4 | 0.4 | n |  | TRUE
4 | bus_LV_55-1_0_6_node_81 | 0.4 | n |  | TRUE
5 | bus_LV_55-1_0_6_node_43 | 0.4 | n |  | TRUE
6 | bus_LV_55-1_0_6_node_78 | 0.4 | n |  | TRUE
7 | bus_LV_55-1_0_6_node_83 | 0.4 | n |  | TRUE
8 | bus_LV_55-1_0_6_node_47 | 0.4 | n |  | TRUE
9 | bus_LV_55-1_0_6_node_41 | 0.4 | n |  | TRUE
10 | bus_LV_55-1_0_6_node_79 | 0.4 | n |  | TRUE
11 | bus_LV_55-1_0_6_node_5 | 0.4 | n |  | TRUE
12 | bus_LV_55-1_0_6_node_6 | 0.4 | n |  | TRUE
13 | bus_LV_55-1_0_6_node_7 | 0.4 | n |  | TRUE
14 | bus_LV_55-1_0_6_node_9 | 0.4 | n |  | TRUE
15 | bus_LV_55-1_0_6_node_11 | 0.4 | n |  | TRUE
16 | bus_LV_55-1_0_6_node_16 | 0.4 | n |  | TRUE
17 | bus_LV_55-1_0_6_node_19 | 0.4 | n |  | TRUE
18 | bus_LV_55-1_0_6_node_10 | 0.4 | n |  | TRUE
19 | bus_LV_55-1_0_6_node_20 | 0.4 | n |  | TRUE
20 | bus_LV_55-1_0_6_node_21 | 0.4 | n |  | TRUE
21 | bus_LV_55-1_0_6_node_12 | 0.4 | n |  | TRUE
22 | bus_LV_55-1_0_6_node_14 | 0.4 | n |  | TRUE
23 | bus_LV_55-1_0_6_node_15 | 0.4 | n |  | TRUE
24 | bus_LV_55-1_0_6_node_13 | 0.4 | n |  | TRUE
25 | bus_LV_55-1_0_6_node_211 | 0.4 | n |  | TRUE
26 | bus_LV_55-1_0_6_node_18 | 0.4 | n |  | TRUE
27 | bus_LV_55-1_0_6_node_213 | 0.4 | n |  | TRUE
28 | bus_LV_55-1_0_6_node_212 | 0.4 | n |  | TRUE
29 | bus_LV_55-1_0_6_node_17 | 0.4 | n |  | TRUE
30 | bus_LV_55-1_0_6_node_22 | 0.4 | n |  | TRUE
31 | bus_LV_55-1_0_6_node_23 | 0.4 | n |  | TRUE
32 | bus_LV_55-1_0_6_node_206 | 0.4 | n |  | TRUE
33 | bus_LV_55-1_0_6_node_26 | 0.4 | n |  | TRUE
34 | bus_LV_55-1_0_6_node_25 | 0.4 | n |  | TRUE
35 | bus_LV_55-1_0_6_node_149 | 0.4 | n |  | TRUE
36 | bus_LV_55-1_0_6_node_100 | 0.4 | n |  | TRUE
37 | bus_LV_55-1_0_6_node_193 | 0.4 | n |  | TRUE
38 | bus_LV_55-1_0_6_node_150 | 0.4 | n |  | TRUE
39 | bus_LV_55-1_0_6_node_197 | 0.4 | n |  | TRUE
40 | bus_LV_55-1_0_6_node_95 | 0.4 | n |  | TRUE
41 | bus_LV_55-1_0_6_node_194 | 0.4 | n |  | TRUE
42 | bus_LV_55-1_0_6_node_27 | 0.4 | n |  | TRUE
43 | bus_LV_55-1_0_6_node_28 | 0.4 | n |  | TRUE
44 | bus_LV_55-1_0_6_node_29 | 0.4 | n |  | TRUE
45 | bus_LV_55-1_0_6_node_30 | 0.4 | n |  | TRUE
46 | bus_LV_55-1_0_6_node_36 | 0.4 | n |  | TRUE
47 | bus_LV_55-1_0_6_node_31 | 0.4 | n |  | TRUE
48 | bus_LV_55-1_0_6_node_39 | 0.4 | n |  | TRUE
49 | bus_LV_55-1_0_6_node_32 | 0.4 | n |  | TRUE
50 | bus_LV_55-1_0_6_node_33 | 0.4 | n |  | TRUE
51 | bus_LV_55-1_0_6_node_37 | 0.4 | n |  | TRUE
52 | bus_LV_55-1_0_6_node_34 | 0.4 | n |  | TRUE
53 | bus_LV_55-1_0_6_node_46 | 0.4 | n |  | TRUE
54 | bus_LV_55-1_0_6_node_76 | 0.4 | n |  | TRUE
55 | bus_LV_55-1_0_6_node_35 | 0.4 | n |  | TRUE
56 | bus_LV_55-1_0_6_node_73 | 0.4 | n |  | TRUE
57 | bus_LV_55-1_0_6_node_49 | 0.4 | n |  | TRUE
58 | bus_LV_55-1_0_6_node_183 | 0.4 | n |  | TRUE
59 | bus_LV_55-1_0_6_node_38 | 0.4 | n |  | TRUE
60 | bus_LV_55-1_0_6_node_189 | 0.4 | n |  | TRUE
61 | bus_LV_55-1_0_6_node_185 | 0.4 | n |  | TRUE
62 | bus_LV_55-1_0_6_node_42 | 0.4 | n |  | TRUE
63 | bus_LV_55-1_0_6_node_77 | 0.4 | n |  | TRUE
64 | bus_LV_55-1_0_6_node_75 | 0.4 | n |  | TRUE
65 | bus_LV_55-1_0_6_node_70 | 0.4 | n |  | TRUE
66 | bus_LV_55-1_0_6_node_50 | 0.4 | n |  | TRUE
67 | bus_LV_55-1_0_6_node_51 | 0.4 | n |  | TRUE
68 | bus_LV_55-1_0_6_node_184 | 0.4 | n |  | TRUE
69 | bus_LV_55-1_0_6_node_188 | 0.4 | n |  | TRUE
70 | bus_LV_55-1_0_6_node_40 | 0.4 | n |  | TRUE
71 | bus_LV_55-1_0_6_node_44 | 0.4 | n |  | TRUE
72 | bus_LV_55-1_0_6_node_45 | 0.4 | n |  | TRUE
73 | bus_LV_55-1_0_6_node_48 | 0.4 | n |  | TRUE
74 | bus_LV_55-1_0_6_node_208 | 0.4 | n |  | TRUE
75 | bus_LV_55-1_0_6_node_202 | 0.4 | n |  | TRUE
76 | bus_LV_55-1_0_6_node_54 | 0.4 | n |  | TRUE
77 | bus_LV_55-1_0_6_node_58 | 0.4 | n |  | TRUE
78 | bus_LV_55-1_0_6_node_55 | 0.4 | n |  | TRUE
79 | bus_LV_55-1_0_6_node_52 | 0.4 | n |  | TRUE
80 | bus_LV_55-1_0_6_node_59 | 0.4 | n |  | TRUE
81 | bus_LV_55-1_0_6_node_63 | 0.4 | n |  | TRUE
82 | bus_LV_55-1_0_6_node_66 | 0.4 | n |  | TRUE
83 | bus_LV_55-1_0_6_node_61 | 0.4 | n |  | TRUE
84 | bus_LV_55-1_0_6_node_53 | 0.4 | n |  | TRUE
85 | bus_LV_55-1_0_6_node_57 | 0.4 | n |  | TRUE
86 | bus_LV_55-1_0_6_node_56 | 0.4 | n |  | TRUE
87 | bus_LV_55-1_0_6_node_153 | 0.4 | n |  | TRUE
88 | bus_LV_55-1_0_6_node_64 | 0.4 | n |  | TRUE
89 | bus_LV_55-1_0_6_node_152 | 0.4 | n |  | TRUE
90 | bus_LV_55-1_0_6_node_154 | 0.4 | n |  | TRUE
91 | bus_LV_55-1_0_6_node_62 | 0.4 | n |  | TRUE
92 | bus_LV_55-1_0_6_node_151 | 0.4 | n |  | TRUE
93 | bus_LV_55-1_0_6_node_60 | 0.4 | n |  | TRUE
94 | bus_LV_55-1_0_6_node_65 | 0.4 | n |  | TRUE
95 | bus_LV_55-1_0_6_node_67 | 0.4 | n |  | TRUE
96 | bus_LV_55-1_0_6_node_68 | 0.4 | n |  | TRUE
97 | bus_LV_55-1_0_6_node_158 | 0.4 | n |  | TRUE
98 | bus_LV_55-1_0_6_node_69 | 0.4 | n |  | TRUE
99 | bus_LV_55-1_0_6_node_74 | 0.4 | n |  | TRUE
100 | bus_LV_55-1_0_6_node_71 | 0.4 | n |  | TRUE
101 | bus_LV_55-1_0_6_node_72 | 0.4 | n |  | TRUE
102 | bus_LV_55-1_0_6_node_80 | 0.4 | n |  | TRUE
103 | bus_LV_55-1_0_6_node_207 | 0.4 | n |  | TRUE
104 | bus_LV_55-1_0_6_node_82 | 0.4 | n |  | TRUE
105 | bus_LV_55-1_0_6_node_84 | 0.4 | n |  | TRUE
106 | bus_LV_55-1_0_6_node_85 | 0.4 | n |  | TRUE
107 | bus_LV_55-1_0_6_node_86 | 0.4 | n |  | TRUE
108 | bus_LV_55-1_0_6_node_87 | 0.4 | n |  | TRUE
109 | bus_LV_55-1_0_6_node_88 | 0.4 | n |  | TRUE
110 | bus_LV_55-1_0_6_node_90 | 0.4 | n |  | TRUE
111 | bus_LV_55-1_0_6_node_89 | 0.4 | n |  | TRUE
112 | bus_LV_55-1_0_6_node_91 | 0.4 | n |  | TRUE
113 | bus_LV_55-1_0_6_node_92 | 0.4 | n |  | TRUE
114 | bus_LV_55-1_0_6_node_93 | 0.4 | n |  | TRUE
115 | bus_LV_55-1_0_6_node_94 | 0.4 | n |  | TRUE
116 | bus_LV_55-1_0_6_node_96 | 0.4 | n |  | TRUE
117 | bus_LV_55-1_0_6_node_111 | 0.4 | n |  | TRUE
118 | bus_LV_55-1_0_6_node_108 | 0.4 | n |  | TRUE
119 | bus_LV_55-1_0_6_node_101 | 0.4 | n |  | TRUE
120 | bus_LV_55-1_0_6_node_97 | 0.4 | n |  | TRUE
121 | bus_LV_55-1_0_6_node_124 | 0.4 | n |  | TRUE
122 | bus_LV_55-1_0_6_node_107 | 0.4 | n |  | TRUE
123 | bus_LV_55-1_0_6_node_105 | 0.4 | n |  | TRUE
124 | bus_LV_55-1_0_6_node_181 | 0.4 | n |  | TRUE
125 | bus_LV_55-1_0_6_node_98 | 0.4 | n |  | TRUE
126 | bus_LV_55-1_0_6_node_125 | 0.4 | n |  | TRUE
127 | bus_LV_55-1_0_6_node_99 | 0.4 | n |  | TRUE
128 | bus_LV_55-1_0_6_node_142 | 0.4 | n |  | TRUE
129 | bus_LV_55-1_0_6_node_138 | 0.4 | n |  | TRUE
130 | bus_LV_55-1_0_6_node_173 | 0.4 | n |  | TRUE
131 | bus_LV_55-1_0_6_node_102 | 0.4 | n |  | TRUE
132 | bus_LV_55-1_0_6_node_103 | 0.4 | n |  | TRUE
133 | bus_LV_55-1_0_6_node_104 | 0.4 | n |  | TRUE
134 | bus_LV_55-1_0_6_node_106 | 0.4 | n |  | TRUE
135 | bus_LV_55-1_0_6_node_109 | 0.4 | n |  | TRUE
136 | bus_LV_55-1_0_6_node_110 | 0.4 | n |  | TRUE
137 | bus_LV_55-1_0_6_node_112 | 0.4 | n |  | TRUE
138 | bus_LV_55-1_0_6_node_113 | 0.4 | n |  | TRUE
139 | bus_LV_55-1_0_6_node_114 | 0.4 | n |  | TRUE
140 | bus_LV_55-1_0_6_node_115 | 0.4 | n |  | TRUE
141 | bus_LV_55-1_0_6_node_116 | 0.4 | n |  | TRUE
142 | bus_LV_55-1_0_6_node_117 | 0.4 | n |  | TRUE
143 | bus_LV_55-1_0_6_node_118 | 0.4 | n |  | TRUE
144 | bus_LV_55-1_0_6_node_119 | 0.4 | n |  | TRUE
145 | bus_LV_55-1_0_6_node_120 | 0.4 | n |  | TRUE
146 | bus_LV_55-1_0_6_node_121 | 0.4 | n |  | TRUE
147 | bus_LV_55-1_0_6_node_122 | 0.4 | n |  | TRUE
148 | bus_LV_55-1_0_6_node_123 | 0.4 | n |  | TRUE
149 | bus_LV_55-1_0_6_node_127 | 0.4 | n |  | TRUE
150 | bus_LV_55-1_0_6_node_162 | 0.4 | n |  | TRUE
151 | bus_LV_55-1_0_6_node_128 | 0.4 | n |  | TRUE
152 | bus_LV_55-1_0_6_node_163 | 0.4 | n |  | TRUE
153 | bus_LV_55-1_0_6_node_126 | 0.4 | n |  | TRUE
154 | bus_LV_55-1_0_6_node_136 | 0.4 | n |  | TRUE
155 | bus_LV_55-1_0_6_node_134 | 0.4 | n |  | TRUE
156 | bus_LV_55-1_0_6_node_131 | 0.4 | n |  | TRUE
157 | bus_LV_55-1_0_6_node_129 | 0.4 | n |  | TRUE
158 | bus_LV_55-1_0_6_node_130 | 0.4 | n |  | TRUE
159 | bus_LV_55-1_0_6_node_132 | 0.4 | n |  | TRUE
160 | bus_LV_55-1_0_6_node_133 | 0.4 | n |  | TRUE
161 | bus_LV_55-1_0_6_node_143 | 0.4 | n |  | TRUE
162 | bus_LV_55-1_0_6_node_144 | 0.4 | n |  | TRUE
163 | bus_LV_55-1_0_6_node_147 | 0.4 | n |  | TRUE
164 | bus_LV_55-1_0_6_node_166 | 0.4 | n |  | TRUE
165 | bus_LV_55-1_0_6_node_135 | 0.4 | n |  | TRUE
166 | bus_LV_55-1_0_6_node_137 | 0.4 | n |  | TRUE
167 | bus_LV_55-1_0_6_node_139 | 0.4 | n |  | TRUE
168 | bus_LV_55-1_0_6_node_140 | 0.4 | n |  | TRUE
169 | bus_LV_55-1_0_6_node_141 | 0.4 | n |  | TRUE
170 | bus_LV_55-1_0_6_node_148 | 0.4 | n |  | TRUE
171 | bus_LV_55-1_0_6_node_177 | 0.4 | n |  | TRUE
172 | bus_LV_55-1_0_6_node_179 | 0.4 | n |  | TRUE
173 | bus_LV_55-1_0_6_node_176 | 0.4 | n |  | TRUE
174 | bus_LV_55-1_0_6_node_180 | 0.4 | n |  | TRUE
175 | bus_LV_55-1_0_6_node_172 | 0.4 | n |  | TRUE
176 | bus_LV_55-1_0_6_node_146 | 0.4 | n |  | TRUE
177 | bus_LV_55-1_0_6_node_165 | 0.4 | n |  | TRUE
178 | bus_LV_55-1_0_6_node_145 | 0.4 | n |  | TRUE
179 | bus_LV_55-1_0_6_node_155 | 0.4 | n |  | TRUE
180 | bus_LV_55-1_0_6_node_156 | 0.4 | n |  | TRUE
181 | bus_LV_55-1_0_6_node_157 | 0.4 | n |  | TRUE
182 | bus_LV_55-1_0_6_node_159 | 0.4 | n |  | TRUE
183 | bus_LV_55-1_0_6_node_160 | 0.4 | n |  | TRUE
184 | bus_LV_55-1_0_6_node_161 | 0.4 | n |  | TRUE
185 | bus_LV_55-1_0_6_node_164 | 0.4 | n |  | TRUE
186 | bus_LV_55-1_0_6_node_167 | 0.4 | n |  | TRUE
187 | bus_LV_55-1_0_6_node_168 | 0.4 | n |  | TRUE
188 | bus_LV_55-1_0_6_node_170 | 0.4 | n |  | TRUE
189 | bus_LV_55-1_0_6_node_174 | 0.4 | n |  | TRUE
190 | bus_LV_55-1_0_6_node_171 | 0.4 | n |  | TRUE
191 | bus_LV_55-1_0_6_node_175 | 0.4 | n |  | TRUE
192 | bus_LV_55-1_0_6_node_178 | 0.4 | n |  | TRUE
193 | bus_LV_55-1_0_6_node_182 | 0.4 | n |  | TRUE
194 | bus_LV_55-1_0_6_node_186 | 0.4 | n |  | TRUE
195 | bus_LV_55-1_0_6_node_187 | 0.4 | n |  | TRUE
196 | bus_LV_55-1_0_6_node_190 | 0.4 | n |  | TRUE
197 | bus_LV_55-1_0_6_node_192 | 0.4 | n |  | TRUE
198 | bus_LV_55-1_0_6_node_205 | 0.4 | n |  | TRUE
199 | bus_LV_55-1_0_6_node_200 | 0.4 | n |  | TRUE
200 | bus_LV_55-1_0_6_node_203 | 0.4 | n |  | TRUE
201 | bus_LV_55-1_0_6_node_198 | 0.4 | n |  | TRUE
202 | bus_LV_55-1_0_6_node_195 | 0.4 | n |  | TRUE
203 | bus_LV_55-1_0_6_node_196 | 0.4 | n |  | TRUE
204 | bus_LV_55-1_0_6_node_199 | 0.4 | n |  | TRUE
205 | bus_LV_55-1_0_6_node_201 | 0.4 | n |  | TRUE
206 | bus_LV_55-1_0_6_node_209 | 0.4 | n |  | TRUE
207 | bus_LV_55-1_0_6_node_204 | 0.4 | n |  | TRUE
208 | bus_LV_55-1_0_6_node_210 | 0.4 | n |  | TRUE
209 | bus_MV_383_0_node_17 | 20 | n |  | TRUE

## load
| name | bus | p_mw | q_mvar | const_z_percent | const_i_percent | sn_mva | scaling | in_service | type
0 | LV_55-1_0_6_load_0 | 0 | 0.020352 | 0.0051007 | 0 | 0 |  | 1 | TRUE | wye
1 | LV_55-1_0_6_load_4 | 3 | 0.0039849 | 0.00099871 | 0 | 0 |  | 1 | TRUE | wye
2 | LV_55-1_0_6_load_81 | 4 | 0.003762 | 0.00094284 | 0 | 0 |  | 1 | TRUE | wye
3 | LV_55-1_0_6_load_83 | 7 | 0.0019466 | 0.00048786 | 0 | 0 |  | 1 | TRUE | wye
4 | LV_55-1_0_6_load_47 | 8 | 0.0015962 | 0.00040004 | 0 | 0 |  | 1 | TRUE | wye
5 | LV_55-1_0_6_load_79 | 10 | 0.0025115 | 0.00062945 | 0 | 0 |  | 1 | TRUE | wye
6 | LV_55-1_0_6_load_5 | 11 | 0.0035729 | 0.00089546 | 0 | 0 |  | 1 | TRUE | wye
7 | LV_55-1_0_6_load_19 | 17 | 0.0023744 | 0.00059509 | 0 | 0 |  | 1 | TRUE | wye
8 | LV_55-1_0_6_load_20 | 19 | 0.0013542 | 0.00033939 | 0 | 0 |  | 1 | TRUE | wye
9 | LV_55-1_0_6_load_21 | 20 | 0.011334 | 0.0028407 | 0 | 0 |  | 1 | TRUE | wye
10 | LV_55-1_0_6_load_12 | 21 | 0.0020906 | 0.00052395 | 0 | 0 |  | 1 | TRUE | wye
11 | LV_55-1_0_6_load_13 | 24 | 0.00085199 | 0.00021353 | 0 | 0 |  | 1 | TRUE | wye
12 | LV_55-1_0_6_load_211 | 25 | 0.0044956 | 0.0011267 | 0 | 0 |  | 1 | TRUE | wye
13 | LV_55-1_0_6_load_213 | 27 | 0.0024034 | 0.00060234 | 0 | 0 |  | 1 | TRUE | wye
14 | LV_55-1_0_6_load_17 | 29 | 0.00083522 | 0.00020933 | 0 | 0 |  | 1 | TRUE | wye
15 | LV_55-1_0_6_load_23 | 31 | 0.011308 | 0.0028339 | 0 | 0 |  | 1 | TRUE | wye
16 | LV_55-1_0_6_load_206 | 32 | 0.0073537 | 0.001843 | 0 | 0 |  | 1 | TRUE | wye
17 | LV_55-1_0_6_load_26 | 33 | 0.00059158 | 0.00014826 | 0 | 0 |  | 1 | TRUE | wye
18 | LV_55-1_0_6_load_149 | 35 | 0.0021958 | 0.00055033 | 0 | 0 |  | 1 | TRUE | wye
19 | LV_55-1_0_6_load_193 | 37 | 0.0034192 | 0.00085693 | 0 | 0 |  | 1 | TRUE | wye
20 | LV_55-1_0_6_load_150 | 38 | 0.0019419 | 0.00048669 | 0 | 0 |  | 1 | TRUE | wye
21 | LV_55-1_0_6_load_197 | 39 | 0.001093 | 0.00027394 | 0 | 0 |  | 1 | TRUE | wye
22 | LV_55-1_0_6_load_194 | 41 | 0.00090287 | 0.00022628 | 0 | 0 |  | 1 | TRUE | wye
23 | LV_55-1_0_6_load_27 | 42 | 0.006009 | 0.001506 | 0 | 0 |  | 1 | TRUE | wye
24 | LV_55-1_0_6_load_29 | 44 | 0.0070826 | 0.0017751 | 0 | 0 |  | 1 | TRUE | wye
25 | LV_55-1_0_6_load_36 | 46 | 0.006959 | 0.0017441 | 0 | 0 |  | 1 | TRUE | wye
26 | LV_55-1_0_6_load_31 | 47 | 0.0070748 | 0.0017731 | 0 | 0 |  | 1 | TRUE | wye
27 | LV_55-1_0_6_load_39 | 48 | 0.0069433 | 0.0017402 | 0 | 0 |  | 1 | TRUE | wye
28 | LV_55-1_0_6_load_37 | 51 | 0.0021738 | 0.00054481 | 0 | 0 |  | 1 | TRUE | wye
29 | LV_55-1_0_6_load_46 | 53 | 0.00064061 | 0.00016055 | 0 | 0 |  | 1 | TRUE | wye
30 | LV_55-1_0_6_load_73 | 56 | 0.0042013 | 0.0010529 | 0 | 0 |  | 1 | TRUE | wye
31 | LV_55-1_0_6_load_183 | 58 | 0.0021634 | 0.0005422 | 0 | 0 |  | 1 | TRUE | wye
32 | LV_55-1_0_6_load_185 | 61 | 0.0048291 | 0.0012103 | 0 | 0 |  | 1 | TRUE | wye
33 | LV_55-1_0_6_load_77 | 63 | 0.0051124 | 0.0012813 | 0 | 0 |  | 1 | TRUE | wye
34 | LV_55-1_0_6_load_75 | 64 | 0.0076264 | 0.0019114 | 0 | 0 |  | 1 | TRUE | wye
35 | LV_55-1_0_6_load_51 | 67 | 0.0033706 | 0.00084475 | 0 | 0 |  | 1 | TRUE | wye
36 | LV_55-1_0_6_load_184 | 68 | 0.0048285 | 0.0012101 | 0 | 0 |  | 1 | TRUE | wye
37 | LV_55-1_0_6_load_188 | 69 | 0.0048426 | 0.0012137 | 0 | 0 |  | 1 | TRUE | wye
38 | LV_55-1_0_6_load_40 | 70 | 0.00084319 | 0.00021132 | 0 | 0 |  | 1 | TRUE | wye
39 | LV_55-1_0_6_load_44 | 71 | 0.0037638 | 0.00094329 | 0 | 0 |  | 1 | TRUE | wye
40 | LV_55-1_0_6_load_45 | 72 | 0.0059974 | 0.0015031 | 0 | 0 |  | 1 | TRUE | wye
41 | LV_55-1_0_6_load_48 | 73 | 0.0019593 | 0.00049105 | 0 | 0 |  | 1 | TRUE | wye
42 | LV_55-1_0_6_load_202 | 75 | 0.0057569 | 0.0014428 | 0 | 0 |  | 1 | TRUE | wye
43 | LV_55-1_0_6_load_58 | 77 | 0.0041064 | 0.0010292 | 0 | 0 |  | 1 | TRUE | wye
44 | LV_55-1_0_6_load_55 | 78 | 0.0020741 | 0.00051981 | 0 | 0 |  | 1 | TRUE | wye
45 | LV_55-1_0_6_load_52 | 79 | 0.0058893 | 0.001476 | 0 | 0 |  | 1 | TRUE | wye
46 | LV_55-1_0_6_load_59 | 80 | 0.0050383 | 0.0012627 | 0 | 0 |  | 1 | TRUE | wye
47 | LV_55-1_0_6_load_66 | 82 | 0.0046959 | 0.0011769 | 0 | 0 |  | 1 | TRUE | wye
48 | LV_55-1_0_6_load_61 | 83 | 0.0042512 | 0.0010654 | 0 | 0 |  | 1 | TRUE | wye
49 | LV_55-1_0_6_load_53 | 84 | 0.0061714 | 0.0015467 | 0 | 0 |  | 1 | TRUE | wye
50 | LV_55-1_0_6_load_57 | 85 | 0.0014281 | 0.00035791 | 0 | 0 |  | 1 | TRUE | wye
51 | LV_55-1_0_6_load_153 | 87 | 0.001613 | 0.00040425 | 0 | 0 |  | 1 | TRUE | wye
52 | LV_55-1_0_6_load_64 | 88 | 0.0017173 | 0.00043039 | 0 | 0 |  | 1 | TRUE | wye
53 | LV_55-1_0_6_load_154 | 90 | 0.0016053 | 0.00040233 | 0 | 0 |  | 1 | TRUE | wye
54 | LV_55-1_0_6_load_151 | 92 | 0.0080994 | 0.0020299 | 0 | 0 |  | 1 | TRUE | wye
55 | LV_55-1_0_6_load_60 | 93 | 0.012506 | 0.0031343 | 0 | 0 |  | 1 | TRUE | wye
56 | LV_55-1_0_6_load_65 | 94 | 0.0025177 | 0.000631 | 0 | 0 |  | 1 | TRUE | wye
57 | LV_55-1_0_6_load_67 | 95 | 0.0022903 | 0.00057399 | 0 | 0 |  | 1 | TRUE | wye
58 | LV_55-1_0_6_load_158 | 97 | 0.0015663 | 0.00039256 | 0 | 0 |  | 1 | TRUE | wye
59 | LV_55-1_0_6_load_69 | 98 | 0.006777 | 0.0016985 | 0 | 0 |  | 1 | TRUE | wye
60 | LV_55-1_0_6_load_74 | 99 | 0.0067624 | 0.0016948 | 0 | 0 |  | 1 | TRUE | wye
61 | LV_55-1_0_6_load_71 | 100 | 0.0024163 | 0.00060559 | 0 | 0 |  | 1 | TRUE | wye
62 | LV_55-1_0_6_load_72 | 101 | 0.0025183 | 0.00063115 | 0 | 0 |  | 1 | TRUE | wye
63 | LV_55-1_0_6_load_80 | 102 | 0.0035673 | 0.00089405 | 0 | 0 |  | 1 | TRUE | wye
64 | LV_55-1_0_6_load_207 | 103 | 0.0067737 | 0.0016977 | 0 | 0 |  | 1 | TRUE | wye
65 | LV_55-1_0_6_load_82 | 104 | 0.001965 | 0.00049247 | 0 | 0 |  | 1 | TRUE | wye
66 | LV_55-1_0_6_load_85 | 106 | 0.0035691 | 0.00089449 | 0 | 0 |  | 1 | TRUE | wye
67 | LV_55-1_0_6_load_86 | 107 | 0.0027085 | 0.00067882 | 0 | 0 |  | 1 | TRUE | wye
68 | LV_55-1_0_6_load_87 | 108 | 0.0017826 | 0.00044676 | 0 | 0 |  | 1 | TRUE | wye
69 | LV_55-1_0_6_load_88 | 109 | 0.0062273 | 0.0015607 | 0 | 0 |  | 1 | TRUE | wye
70 | LV_55-1_0_6_load_90 | 110 | 0.012458 | 0.0031222 | 0 | 0 |  | 1 | TRUE | wye
71 | LV_55-1_0_6_load_91 | 112 | 0.00090756 | 0.00022745 | 0 | 0 |  | 1 | TRUE | wye
72 | LV_55-1_0_6_load_93 | 114 | 0.0017838 | 0.00044707 | 0 | 0 |  | 1 | TRUE | wye
73 | LV_55-1_0_6_load_94 | 115 | 0.0011462 | 0.00028727 | 0 | 0 |  | 1 | TRUE | wye
74 | LV_55-1_0_6_load_96 | 116 | 0.0062273 | 0.0015607 | 0 | 0 |  | 1 | TRUE | wye
75 | LV_55-1_0_6_load_111 | 117 | 0.00089355 | 0.00022395 | 0 | 0 |  | 1 | TRUE | wye
76 | LV_55-1_0_6_load_108 | 118 | 0.00090756 | 0.00022745 | 0 | 0 |  | 1 | TRUE | wye
77 | LV_55-1_0_6_load_97 | 120 | 0.00090373 | 0.0002265 | 0 | 0 |  | 1 | TRUE | wye
78 | LV_55-1_0_6_load_124 | 121 | 0.0038419 | 0.00096286 | 0 | 0 |  | 1 | TRUE | wye
79 | LV_55-1_0_6_load_107 | 122 | 0.00089355 | 0.00022395 | 0 | 0 |  | 1 | TRUE | wye
80 | LV_55-1_0_6_load_98 | 125 | 0.00090299 | 0.00022631 | 0 | 0 |  | 1 | TRUE | wye
81 | LV_55-1_0_6_load_125 | 126 | 0.0028795 | 0.00072167 | 0 | 0 |  | 1 | TRUE | wye
82 | LV_55-1_0_6_load_99 | 127 | 0.00090287 | 0.00022628 | 0 | 0 |  | 1 | TRUE | wye
83 | LV_55-1_0_6_load_142 | 128 | 0.013273 | 0.0033265 | 0 | 0 |  | 1 | TRUE | wye
84 | LV_55-1_0_6_load_102 | 131 | 0.00091899 | 0.00023032 | 0 | 0 |  | 1 | TRUE | wye
85 | LV_55-1_0_6_load_103 | 132 | 0.00089355 | 0.00022395 | 0 | 0 |  | 1 | TRUE | wye
86 | LV_55-1_0_6_load_106 | 134 | 0.0009191 | 0.00023035 | 0 | 0 |  | 1 | TRUE | wye
87 | LV_55-1_0_6_load_109 | 135 | 0.0011827 | 0.00029642 | 0 | 0 |  | 1 | TRUE | wye
88 | LV_55-1_0_6_load_110 | 136 | 0.0009191 | 0.00023035 | 0 | 0 |  | 1 | TRUE | wye
89 | LV_55-1_0_6_load_112 | 137 | 0.00091798 | 0.00023007 | 0 | 0 |  | 1 | TRUE | wye
90 | LV_55-1_0_6_load_113 | 138 | 0.00091925 | 0.00023039 | 0 | 0 |  | 1 | TRUE | wye
91 | LV_55-1_0_6_load_114 | 139 | 0.004995 | 0.0012519 | 0 | 0 |  | 1 | TRUE | wye
92 | LV_55-1_0_6_load_116 | 141 | 0.004992 | 0.0012511 | 0 | 0 |  | 1 | TRUE | wye
93 | LV_55-1_0_6_load_117 | 142 | 0.004992 | 0.0012511 | 0 | 0 |  | 1 | TRUE | wye
94 | LV_55-1_0_6_load_118 | 143 | 0.011446 | 0.0028686 | 0 | 0 |  | 1 | TRUE | wye
95 | LV_55-1_0_6_load_119 | 144 | 0.0017648 | 0.0004423 | 0 | 0 |  | 1 | TRUE | wye
96 | LV_55-1_0_6_load_120 | 145 | 0.0021025 | 0.00052694 | 0 | 0 |  | 1 | TRUE | wye
97 | LV_55-1_0_6_load_121 | 146 | 0.0038664 | 0.000969 | 0 | 0 |  | 1 | TRUE | wye
98 | LV_55-1_0_6_load_122 | 147 | 0.0033481 | 0.0008391 | 0 | 0 |  | 1 | TRUE | wye
99 | LV_55-1_0_6_load_127 | 149 | 0.0037659 | 0.00094383 | 0 | 0 |  | 1 | TRUE | wye
100 | LV_55-1_0_6_load_162 | 150 | 0.0043978 | 0.0011022 | 0 | 0 |  | 1 | TRUE | wye
101 | LV_55-1_0_6_load_128 | 151 | 0.0028703 | 0.00071936 | 0 | 0 |  | 1 | TRUE | wye
102 | LV_55-1_0_6_load_163 | 152 | 0.0069559 | 0.0017433 | 0 | 0 |  | 1 | TRUE | wye
103 | LV_55-1_0_6_load_126 | 153 | 0.003449 | 0.00086441 | 0 | 0 |  | 1 | TRUE | wye
104 | LV_55-1_0_6_load_134 | 155 | 0.0062268 | 0.0015606 | 0 | 0 |  | 1 | TRUE | wye
105 | LV_55-1_0_6_load_131 | 156 | 0.0034648 | 0.00086837 | 0 | 0 |  | 1 | TRUE | wye
106 | LV_55-1_0_6_load_129 | 157 | 0.0028703 | 0.00071936 | 0 | 0 |  | 1 | TRUE | wye
107 | LV_55-1_0_6_load_130 | 158 | 0.0028718 | 0.00071975 | 0 | 0 |  | 1 | TRUE | wye
108 | LV_55-1_0_6_load_132 | 159 | 0.0016633 | 0.00041686 | 0 | 0 |  | 1 | TRUE | wye
109 | LV_55-1_0_6_load_143 | 161 | 0.0014623 | 0.00036648 | 0 | 0 |  | 1 | TRUE | wye
110 | LV_55-1_0_6_load_144 | 162 | 0.0031887 | 0.00079917 | 0 | 0 |  | 1 | TRUE | wye
111 | LV_55-1_0_6_load_147 | 163 | 0.001994 | 0.00049975 | 0 | 0 |  | 1 | TRUE | wye
112 | LV_55-1_0_6_load_166 | 164 | 0.0037122 | 0.00093035 | 0 | 0 |  | 1 | TRUE | wye
113 | LV_55-1_0_6_load_135 | 165 | 0.0028718 | 0.00071975 | 0 | 0 |  | 1 | TRUE | wye
114 | LV_55-1_0_6_load_139 | 167 | 0.0020027 | 0.00050192 | 0 | 0 |  | 1 | TRUE | wye
115 | LV_55-1_0_6_load_140 | 168 | 0.0071891 | 0.0018018 | 0 | 0 |  | 1 | TRUE | wye
116 | LV_55-1_0_6_load_148 | 170 | 0.0035456 | 0.00088861 | 0 | 0 |  | 1 | TRUE | wye
117 | LV_55-1_0_6_load_179 | 172 | 0.0078614 | 0.0019703 | 0 | 0 |  | 1 | TRUE | wye
118 | LV_55-1_0_6_load_176 | 173 | 0.0077635 | 0.0019457 | 0 | 0 |  | 1 | TRUE | wye
119 | LV_55-1_0_6_load_180 | 174 | 0.0067265 | 0.0016858 | 0 | 0 |  | 1 | TRUE | wye
120 | LV_55-1_0_6_load_146 | 176 | 0.0046389 | 0.0011626 | 0 | 0 |  | 1 | TRUE | wye
121 | LV_55-1_0_6_load_165 | 177 | 0.005702 | 0.001429 | 0 | 0 |  | 1 | TRUE | wye
122 | LV_55-1_0_6_load_145 | 178 | 0.0028706 | 0.00071945 | 0 | 0 |  | 1 | TRUE | wye
123 | LV_55-1_0_6_load_155 | 179 | 0.0031754 | 0.00079584 | 0 | 0 |  | 1 | TRUE | wye
124 | LV_55-1_0_6_load_156 | 180 | 0.0018096 | 0.00045353 | 0 | 0 |  | 1 | TRUE | wye
125 | LV_55-1_0_6_load_157 | 181 | 0.0036917 | 0.00092523 | 0 | 0 |  | 1 | TRUE | wye
126 | LV_55-1_0_6_load_161 | 184 | 0.0056733 | 0.0014219 | 0 | 0 |  | 1 | TRUE | wye
127 | LV_55-1_0_6_load_164 | 185 | 0.00098253 | 0.00024625 | 0 | 0 |  | 1 | TRUE | wye
128 | LV_55-1_0_6_load_167 | 186 | 0.0097125 | 0.0024342 | 0 | 0 |  | 1 | TRUE | wye
129 | LV_55-1_0_6_load_168 | 187 | 0.0096945 | 0.0024297 | 0 | 0 |  | 1 | TRUE | wye
130 | LV_55-1_0_6_load_175 | 191 | 0.0093718 | 0.0023488 | 0 | 0 |  | 1 | TRUE | wye
131 | LV_55-1_0_6_load_178 | 192 | 0.0068178 | 0.0017087 | 0 | 0 |  | 1 | TRUE | wye
132 | LV_55-1_0_6_load_182 | 193 | 0.0059712 | 0.0014965 | 0 | 0 |  | 1 | TRUE | wye
133 | LV_55-1_0_6_load_187 | 195 | 0.0048488 | 0.0012152 | 0 | 0 |  | 1 | TRUE | wye
134 | LV_55-1_0_6_load_190 | 196 | 0.004833 | 0.0012113 | 0 | 0 |  | 1 | TRUE | wye
135 | LV_55-1_0_6_load_205 | 198 | 0.0087857 | 0.0022019 | 0 | 0 |  | 1 | TRUE | wye
136 | LV_55-1_0_6_load_198 | 201 | 0.0043339 | 0.0010862 | 0 | 0 |  | 1 | TRUE | wye
137 | LV_55-1_0_6_load_195 | 202 | 0.0057041 | 0.0014296 | 0 | 0 |  | 1 | TRUE | wye
138 | LV_55-1_0_6_load_196 | 203 | 0.0058948 | 0.0014774 | 0 | 0 |  | 1 | TRUE | wye
139 | LV_55-1_0_6_load_199 | 204 | 0.0055015 | 0.0013788 | 0 | 0 |  | 1 | TRUE | wye
140 | LV_55-1_0_6_load_209 | 206 | 0.0039328 | 0.00098565 | 0 | 0 |  | 1 | TRUE | wye
141 | LV_55-1_0_6_load_210 | 208 | 0.0039229 | 0.00098317 | 0 | 0 |  | 1 | TRUE | wye

## ext_grid
| name | bus | vm_pu | va_degree | slack_weight | in_service
0 |  | 38 | 1 | 0 | 1 | TRUE

## line
| name | std_type | from_bus | to_bus | length_km | r_ohm_per_km | x_ohm_per_km | c_nf_per_km | g_us_per_km | max_i_ka | df | parallel | type | in_service
0 | LV_55-1_0_6_line_0 |  | 0 | 1 | 0.06165 | 0.125 | 0.08 | 261 | 0 | 0.364 | 1 | 1 | cs | TRUE
1 | LV_55-1_0_6_line_1 |  | 1 | 2 | 0.048234 | 0.125 | 0.08 | 261 | 0 | 0.364 | 1 | 1 | cs | TRUE
2 | LV_55-1_0_6_line_2 |  | 1 | 3 | 0.026112 | 0.125 | 0.08 | 261 | 0 | 0.364 | 1 | 1 | cs | TRUE
3 | LV_55-1_0_6_line_3 |  | 2 | 4 | 0.01734 | 0.125 | 0.08 | 261 | 0 | 0.364 | 1 | 1 | cs | TRUE
4 | LV_55-1_0_6_line_4 |  | 2 | 5 | 0.032985 | 0.125 | 0.08 | 261 | 0 | 0.364 | 1 | 1 | cs | TRUE
5 | LV_55-1_0_6_line_5 |  | 3 | 6 | 0.022808 | 0.125 | 0.08 | 261 | 0 | 0.364 | 1 | 1 | cs | TRUE
6 | LV_55-1_0_6_line_6 |  | 4 | 7 | 0.0016697 | 0.125 | 0.08 | 261 | 0 | 0.364 | 1 | 1 | cs | TRUE
7 | LV_55-1_0_6_line_7 |  | 5 | 8 | 0.018951 | 0.125 | 0.08 | 261 | 0 | 0.364 | 1 | 1 | cs | TRUE
8 | LV_55-1_0_6_line_8 |  | 5 | 9 | 0.00845 | 0.125 | 0.08 | 261 | 0 | 0.364 | 1 | 1 | cs | TRUE
9 | LV_55-1_0_6_line_9 |  | 6 | 10 | 0.014727 | 0.125 | 0.08 | 261 | 0 | 0.364 | 1 | 1 | cs | TRUE
10 | LV_55-1_0_6_line_10 |  | 7 | 104 | 0.0097961 | 0.125 | 0.08 | 261 | 0 | 0.364 | 1 | 1 | cs | TRUE
11 | LV_55-1_0_6_line_11 |  | 8 | 74 | 0.011538 | 0.125 | 0.08 | 261 | 0 | 0.364 | 1 | 1 | cs | TRUE
12 | LV_55-1_0_6_line_12 |  | 9 | 71 | 0.017015 | 0.125 | 0.08 | 261 | 0 | 0.364 | 1 | 1 | cs | TRUE
13 | LV_55-1_0_6_line_13 |  | 9 | 70 | 0.028786 | 0.125 | 0.08 | 261 | 0 | 0.364 | 1 | 1 | cs | TRUE
14 | LV_55-1_0_6_line_14 |  | 10 | 102 | 0.067058 | 0.125 | 0.08 | 261 | 0 | 0.364 | 1 | 1 | cs | TRUE
15 | LV_55-1_0_6_line_15 |  | 11 | 12 | 0.011679 | 0.125 | 0.08 | 261 | 0 | 0.364 | 1 | 1 | cs | TRUE
16 | LV_55-1_0_6_line_16 |  | 11 | 13 | 0.02022 | 0.125 | 0.08 | 261 | 0 | 0.364 | 1 | 1 | cs | TRUE
17 | LV_55-1_0_6_line_17 |  | 12 | 14 | 0.02261 | 0.125 | 0.08 | 261 | 0 | 0.364 | 1 | 1 | cs | TRUE
18 | LV_55-1_0_6_line_18 |  | 13 | 15 | 0.009377 | 0.125 | 0.08 | 261 | 0 | 0.364 | 1 | 1 | cs | TRUE
19 | LV_55-1_0_6_line_19 |  | 14 | 16 | 0.018253 | 0.125 | 0.08 | 261 | 0 | 0.364 | 1 | 1 | cs | TRUE
20 | LV_55-1_0_6_line_20 |  | 14 | 17 | 0.020957 | 0.125 | 0.08 | 261 | 0 | 0.364 | 1 | 1 | cs | TRUE
21 | LV_55-1_0_6_line_21 |  | 15 | 21 | 0.069693 | 0.125 | 0.08 | 261 | 0 | 0.364 | 1 | 1 | cs | TRUE
22 | LV_55-1_0_6_line_22 |  | 16 | 29 | 0.015878 | 0.125 | 0.08 | 261 | 0 | 0.364 | 1 | 1 | cs | TRUE
23 | LV_55-1_0_6_line_23 |  | 16 | 22 | 0.002719 | 0.125 | 0.08 | 261 | 0 | 0.364 | 1 | 1 | cs | TRUE
24 | LV_55-1_0_6_line_24 |  | 16 | 26 | 0.023594 | 0.125 | 0.08 | 261 | 0 | 0.364 | 1 | 1 | cs | TRUE
25 | LV_55-1_0_6_line_25 |  | 17 | 18 | 0.01987 | 0.125 | 0.08 | 261 | 0 | 0.364 | 1 | 1 | cs | TRUE
26 | LV_55-1_0_6_line_26 |  | 18 | 19 | 0.035232 | 0.125 | 0.08 | 261 | 0 | 0.364 | 1 | 3 | cs | TRUE
27 | LV_55-1_0_6_line_27 |  | 18 | 20 | 0.027444 | 0.125 | 0.08 | 261 | 0 | 0.364 | 1 | 3 | cs | TRUE
28 | LV_55-1_0_6_line_28 |  | 19 | 30 | 0.025226 | 0.125 | 0.08 | 261 | 0 | 0.364 | 1 | 3 | cs | TRUE
29 | LV_55-1_0_6_line_29 |  | 20 | 31 | 0.041311 | 0.125 | 0.08 | 261 | 0 | 0.364 | 1 | 3 | cs | TRUE
30 | LV_55-1_0_6_line_30 |  | 21 | 32 | 0.043904 | 0.125 | 0.08 | 261 | 0 | 0.364 | 1 | 1 | cs | TRUE
31 | LV_55-1_0_6_line_31 |  | 22 | 23 | 0.025837 | 0.125 | 0.08 | 261 | 0 | 0.364 | 1 | 1 | cs | TRUE
32 | LV_55-1_0_6_line_32 |  | 22 | 24 | 0.01757 | 0.125 | 0.08 | 261 | 0 | 0.364 | 1 | 1 | cs | TRUE
33 | LV_55-1_0_6_line_33 |  | 23 | 25 | 0.0042148 | 0.125 | 0.08 | 261 | 0 | 0.364 | 1 | 1 | cs | TRUE
34 | LV_55-1_0_6_line_34 |  | 26 | 27 | 0.004982 | 0.125 | 0.08 | 261 | 0 | 0.364 | 1 | 1 | cs | TRUE
35 | LV_55-1_0_6_line_35 |  | 26 | 28 | 0.004308 | 0.125 | 0.08 | 261 | 0 | 0.364 | 1 | 1 | cs | TRUE
36 | LV_55-1_0_6_line_36 |  | 28 | 33 | 0.0144 | 0.125 | 0.08 | 261 | 0 | 0.364 | 1 | 1 | cs | TRUE
37 | LV_55-1_0_6_line_37 |  | 30 | 34 | 0.056556 | 0.125 | 0.08 | 261 | 0 | 0.364 | 1 | 3 | cs | TRUE
38 | LV_55-1_0_6_line_38 |  | 31 | 35 | 0.0306 | 0.125 | 0.08 | 261 | 0 | 0.364 | 1 | 3 | cs | TRUE
39 | LV_55-1_0_6_line_39 |  | 34 | 36 | 0.007027 | 0.125 | 0.08 | 261 | 0 | 0.364 | 1 | 3 | cs | TRUE
40 | LV_55-1_0_6_line_40 |  | 34 | 37 | 0.02125 | 0.125 | 0.08 | 261 | 0 | 0.364 | 1 | 1 | cs | TRUE
41 | LV_55-1_0_6_line_41 |  | 35 | 38 | 0.022344 | 0.125 | 0.08 | 261 | 0 | 0.364 | 1 | 3 | cs | TRUE
42 | LV_55-1_0_6_line_42 |  | 36 | 39 | 0.025039 | 0.125 | 0.08 | 261 | 0 | 0.364 | 1 | 1 | cs | TRUE
43 | LV_55-1_0_6_line_43 |  | 36 | 40 | 0.0065854 | 0.125 | 0.08 | 261 | 0 | 0.364 | 1 | 3 | cs | TRUE
44 | LV_55-1_0_6_line_44 |  | 37 | 41 | 0.021003 | 0.125 | 0.08 | 261 | 0 | 0.364 | 1 | 1 | cs | TRUE
45 | LV_55-1_0_6_line_45 |  | 38 | 92 | 0.040035 | 0.125 | 0.08 | 261 | 0 | 0.364 | 1 | 3 | cs | TRUE
46 | LV_55-1_0_6_line_46 |  | 40 | 119 | 0.0071692 | 0.125 | 0.08 | 261 | 0 | 0.364 | 1 | 1 | cs | TRUE
47 | LV_55-1_0_6_line_47 |  | 40 | 120 | 0.022829 | 0.125 | 0.08 | 261 | 0 | 0.364 | 1 | 1 | cs | TRUE
48 | LV_55-1_0_6_line_48 |  | 40 | 113 | 0.03702 | 0.125 | 0.08 | 261 | 0 | 0.364 | 1 | 2 | cs | TRUE
49 | LV_55-1_0_6_line_49 |  | 41 | 202 | 0.011672 | 0.125 | 0.08 | 261 | 0 | 0.364 | 1 | 1 | cs | TRUE
50 | LV_55-1_0_6_line_50 |  | 42 | 43 | 0.020433 | 0.125 | 0.08 | 261 | 0 | 0.364 | 1 | 1 | cs | TRUE
51 | LV_55-1_0_6_line_51 |  | 43 | 44 | 0.018929 | 0.125 | 0.08 | 261 | 0 | 0.364 | 1 | 1 | cs | TRUE
52 | LV_55-1_0_6_line_52 |  | 44 | 45 | 0.01661 | 0.125 | 0.08 | 261 | 0 | 0.364 | 1 | 1 | cs | TRUE
53 | LV_55-1_0_6_line_53 |  | 45 | 46 | 0.017439 | 0.125 | 0.08 | 261 | 0 | 0.364 | 1 | 1 | cs | TRUE
54 | LV_55-1_0_6_line_54 |  | 45 | 47 | 0.0025959 | 0.125 | 0.08 | 261 | 0 | 0.364 | 1 | 1 | cs | TRUE
55 | LV_55-1_0_6_line_55 |  | 46 | 48 | 0.019001 | 0.125 | 0.08 | 261 | 0 | 0.364 | 1 | 1 | cs | TRUE
56 | LV_55-1_0_6_line_56 |  | 47 | 49 | 0.026392 | 0.125 | 0.08 | 261 | 0 | 0.364 | 1 | 1 | cs | TRUE
57 | LV_55-1_0_6_line_57 |  | 48 | 57 | 0.024272 | 0.125 | 0.08 | 261 | 0 | 0.364 | 1 | 2 | cs | TRUE
58 | LV_55-1_0_6_line_58 |  | 49 | 50 | 0.023235 | 0.125 | 0.08 | 261 | 0 | 0.364 | 1 | 1 | cs | TRUE
59 | LV_55-1_0_6_line_59 |  | 50 | 51 | 0.019545 | 0.125 | 0.08 | 261 | 0 | 0.364 | 1 | 1 | cs | TRUE
60 | LV_55-1_0_6_line_60 |  | 51 | 58 | 0.023667 | 0.125 | 0.08 | 261 | 0 | 0.364 | 1 | 1 | cs | TRUE
61 | LV_55-1_0_6_line_61 |  | 52 | 53 | 0.013546 | 0.125 | 0.08 | 261 | 0 | 0.364 | 1 | 3 | cs | TRUE
62 | LV_55-1_0_6_line_62 |  | 52 | 54 | 0.032358 | 0.125 | 0.08 | 261 | 0 | 0.364 | 1 | 3 | cs | TRUE
63 | LV_55-1_0_6_line_63 |  | 53 | 62 | 0.023081 | 0.125 | 0.08 | 261 | 0 | 0.364 | 1 | 3 | cs | TRUE
64 | LV_55-1_0_6_line_64 |  | 54 | 63 | 0.022913 | 0.125 | 0.08 | 261 | 0 | 0.364 | 1 | 1 | cs | TRUE
65 | LV_55-1_0_6_line_65 |  | 54 | 64 | 0.013216 | 0.125 | 0.08 | 261 | 0 | 0.364 | 1 | 3 | cs | TRUE
66 | LV_55-1_0_6_line_66 |  | 55 | 56 | 0.027937 | 0.125 | 0.08 | 261 | 0 | 0.364 | 1 | 3 | cs | TRUE
67 | LV_55-1_0_6_line_67 |  | 55 | 57 | 0.027052 | 0.125 | 0.08 | 261 | 0 | 0.364 | 1 | 3 | cs | TRUE
68 | LV_55-1_0_6_line_68 |  | 56 | 65 | 0.0013689 | 0.125 | 0.08 | 261 | 0 | 0.364 | 1 | 3 | cs | TRUE
69 | LV_55-1_0_6_line_69 |  | 57 | 66 | 0.01076 | 0.125 | 0.08 | 261 | 0 | 0.364 | 1 | 3 | cs | TRUE
70 | LV_55-1_0_6_line_70 |  | 57 | 67 | 0.023394 | 0.125 | 0.08 | 261 | 0 | 0.364 | 1 | 1 | cs | TRUE
71 | LV_55-1_0_6_line_71 |  | 58 | 68 | 0.026631 | 0.125 | 0.08 | 261 | 0 | 0.364 | 1 | 1 | cs | TRUE
72 | LV_55-1_0_6_line_72 |  | 59 | 60 | 0.032076 | 0.125 | 0.08 | 261 | 0 | 0.364 | 1 | 1 | cs | TRUE
73 | LV_55-1_0_6_line_73 |  | 59 | 61 | 0.021796 | 0.125 | 0.08 | 261 | 0 | 0.364 | 1 | 1 | cs | TRUE
74 | LV_55-1_0_6_line_74 |  | 60 | 69 | 0.01926 | 0.125 | 0.08 | 261 | 0 | 0.364 | 1 | 1 | cs | TRUE
75 | LV_55-1_0_6_line_75 |  | 61 | 68 | 0.015338 | 0.125 | 0.08 | 261 | 0 | 0.364 | 1 | 1 | cs | TRUE
76 | LV_55-1_0_6_line_76 |  | 62 | 72 | 0.027179 | 0.125 | 0.08 | 261 | 0 | 0.364 | 1 | 1 | cs | TRUE
77 | LV_55-1_0_6_line_77 |  | 62 | 70 | 0.03559 | 0.125 | 0.08 | 261 | 0 | 0.364 | 1 | 2 | cs | TRUE
78 | LV_55-1_0_6_line_78 |  | 63 | 103 | 0.0036279 | 0.125 | 0.08 | 261 | 0 | 0.364 | 1 | 1 | cs | TRUE
79 | LV_55-1_0_6_line_79 |  | 64 | 99 | 0.01889 | 0.125 | 0.08 | 261 | 0 | 0.364 | 1 | 3 | cs | TRUE
80 | LV_55-1_0_6_line_80 |  | 65 | 99 | 0.0088391 | 0.125 | 0.08 | 261 | 0 | 0.364 | 1 | 3 | cs | TRUE
81 | LV_55-1_0_6_line_81 |  | 65 | 98 | 0.020753 | 0.125 | 0.08 | 261 | 0 | 0.364 | 1 | 1 | cs | TRUE
82 | LV_55-1_0_6_line_82 |  | 66 | 76 | 0.022819 | 0.125 | 0.08 | 261 | 0 | 0.364 | 1 | 3 | cs | TRUE
83 | LV_55-1_0_6_line_83 |  | 66 | 77 | 0.015905 | 0.125 | 0.08 | 261 | 0 | 0.364 | 1 | 1 | cs | TRUE
84 | LV_55-1_0_6_line_84 |  | 69 | 194 | 0.019689 | 0.125 | 0.08 | 261 | 0 | 0.364 | 1 | 1 | cs | TRUE
85 | LV_55-1_0_6_line_85 |  | 71 | 73 | 0.0066402 | 0.125 | 0.08 | 261 | 0 | 0.364 | 1 | 1 | cs | TRUE
86 | LV_55-1_0_6_line_86 |  | 74 | 75 | 0.034849 | 0.125 | 0.08 | 261 | 0 | 0.364 | 1 | 1 | cs | TRUE
87 | LV_55-1_0_6_line_87 |  | 75 | 205 | 0.024892 | 0.125 | 0.08 | 261 | 0 | 0.364 | 1 | 1 | cs | TRUE
88 | LV_55-1_0_6_line_88 |  | 76 | 78 | 0.0264 | 0.125 | 0.08 | 261 | 0 | 0.364 | 1 | 3 | cs | TRUE
89 | LV_55-1_0_6_line_89 |  | 76 | 79 | 0.014584 | 0.125 | 0.08 | 261 | 0 | 0.364 | 1 | 1 | cs | TRUE
90 | LV_55-1_0_6_line_90 |  | 77 | 80 | 0.017565 | 0.125 | 0.08 | 261 | 0 | 0.364 | 1 | 1 | cs | TRUE
91 | LV_55-1_0_6_line_91 |  | 78 | 85 | 0.010506 | 0.125 | 0.08 | 261 | 0 | 0.364 | 1 | 3 | cs | TRUE
92 | LV_55-1_0_6_line_92 |  | 79 | 84 | 0.058376 | 0.125 | 0.08 | 261 | 0 | 0.364 | 1 | 1 | cs | TRUE
93 | LV_55-1_0_6_line_93 |  | 81 | 82 | 0.010507 | 0.125 | 0.08 | 261 | 0 | 0.364 | 1 | 1 | cs | TRUE
94 | LV_55-1_0_6_line_94 |  | 81 | 83 | 0.014383 | 0.125 | 0.08 | 261 | 0 | 0.364 | 1 | 1 | cs | TRUE
95 | LV_55-1_0_6_line_95 |  | 82 | 96 | 0.019679 | 0.125 | 0.08 | 261 | 0 | 0.364 | 1 | 1 | cs | TRUE
96 | LV_55-1_0_6_line_96 |  | 85 | 89 | 0.011313 | 0.125 | 0.08 | 261 | 0 | 0.364 | 1 | 3 | cs | TRUE
97 | LV_55-1_0_6_line_97 |  | 86 | 87 | 0.029301 | 0.125 | 0.08 | 261 | 0 | 0.364 | 1 | 3 | cs | TRUE
98 | LV_55-1_0_6_line_98 |  | 86 | 88 | 0.031505 | 0.125 | 0.08 | 261 | 0 | 0.364 | 1 | 1 | cs | TRUE
99 | LV_55-1_0_6_line_99 |  | 86 | 89 | 0.007066 | 0.125 | 0.08 | 261 | 0 | 0.364 | 1 | 3 | cs | TRUE
100 | LV_55-1_0_6_line_100 |  | 87 | 90 | 0.0069014 | 0.125 | 0.08 | 261 | 0 | 0.364 | 1 | 3 | cs | TRUE
101 | LV_55-1_0_6_line_101 |  | 88 | 91 | 0.0021831 | 0.125 | 0.08 | 261 | 0 | 0.364 | 1 | 1 | cs | TRUE
102 | LV_55-1_0_6_line_102 |  | 89 | 92 | 0.028445 | 0.125 | 0.08 | 261 | 0 | 0.364 | 1 | 3 | cs | TRUE
103 | LV_55-1_0_6_line_103 |  | 90 | 148 | 0.036389 | 0.125 | 0.08 | 261 | 0 | 0.364 | 1 | 3 | cs | TRUE
104 | LV_55-1_0_6_line_104 |  | 91 | 94 | 0.026146 | 0.125 | 0.08 | 261 | 0 | 0.364 | 1 | 1 | cs | TRUE
105 | LV_55-1_0_6_line_105 |  | 91 | 93 | 0.041445 | 0.125 | 0.08 | 261 | 0 | 0.364 | 1 | 1 | cs | TRUE
106 | LV_55-1_0_6_line_106 |  | 94 | 95 | 0.018931 | 0.125 | 0.08 | 261 | 0 | 0.364 | 1 | 1 | cs | TRUE
107 | LV_55-1_0_6_line_107 |  | 95 | 97 | 0.046806 | 0.125 | 0.08 | 261 | 0 | 0.364 | 1 | 1 | cs | TRUE
108 | LV_55-1_0_6_line_108 |  | 96 | 98 | 0.024804 | 0.125 | 0.08 | 261 | 0 | 0.364 | 1 | 1 | cs | TRUE
109 | LV_55-1_0_6_line_109 |  | 100 | 101 | 0.02256 | 0.125 | 0.08 | 261 | 0 | 0.364 | 1 | 1 | cs | TRUE
110 | LV_55-1_0_6_line_110 |  | 101 | 102 | 0.021564 | 0.125 | 0.08 | 261 | 0 | 0.364 | 1 | 1 | cs | TRUE
111 | LV_55-1_0_6_line_111 |  | 104 | 105 | 0.0035759 | 0.125 | 0.08 | 261 | 0 | 0.364 | 1 | 1 | cs | TRUE
112 | LV_55-1_0_6_line_112 |  | 105 | 106 | 0.015374 | 0.125 | 0.08 | 261 | 0 | 0.364 | 1 | 1 | cs | TRUE
113 | LV_55-1_0_6_line_113 |  | 105 | 107 | 0.019711 | 0.125 | 0.08 | 261 | 0 | 0.364 | 1 | 1 | cs | TRUE
114 | LV_55-1_0_6_line_114 |  | 108 | 109 | 0.0047992 | 0.125 | 0.08 | 261 | 0 | 0.364 | 1 | 1 | cs | TRUE
115 | LV_55-1_0_6_line_115 |  | 109 | 110 | 0.0049214 | 0.125 | 0.08 | 261 | 0 | 0.364 | 1 | 1 | cs | TRUE
116 | LV_55-1_0_6_line_116 |  | 110 | 114 | 0.013188 | 0.125 | 0.08 | 261 | 0 | 0.364 | 1 | 1 | cs | TRUE
117 | LV_55-1_0_6_line_117 |  | 111 | 112 | 0.011759 | 0.125 | 0.08 | 261 | 0 | 0.364 | 1 | 1 | cs | TRUE
118 | LV_55-1_0_6_line_118 |  | 111 | 113 | 0.00869 | 0.125 | 0.08 | 261 | 0 | 0.364 | 1 | 1 | cs | TRUE
119 | LV_55-1_0_6_line_119 |  | 112 | 115 | 0.0050688 | 0.125 | 0.08 | 261 | 0 | 0.364 | 1 | 1 | cs | TRUE
120 | LV_55-1_0_6_line_120 |  | 113 | 116 | 0.033612 | 0.125 | 0.08 | 261 | 0 | 0.364 | 1 | 2 | cs | TRUE
121 | LV_55-1_0_6_line_121 |  | 114 | 117 | 0.0050472 | 0.125 | 0.08 | 261 | 0 | 0.364 | 1 | 1 | cs | TRUE
122 | LV_55-1_0_6_line_122 |  | 115 | 118 | 0.0051468 | 0.125 | 0.08 | 261 | 0 | 0.364 | 1 | 1 | cs | TRUE
123 | LV_55-1_0_6_line_123 |  | 116 | 121 | 0.013197 | 0.125 | 0.08 | 261 | 0 | 0.364 | 1 | 1 | cs | TRUE
124 | LV_55-1_0_6_line_124 |  | 117 | 122 | 0.0050467 | 0.125 | 0.08 | 261 | 0 | 0.364 | 1 | 1 | cs | TRUE
125 | LV_55-1_0_6_line_125 |  | 118 | 123 | 0.012683 | 0.125 | 0.08 | 261 | 0 | 0.364 | 1 | 1 | cs | TRUE
126 | LV_55-1_0_6_line_126 |  | 119 | 124 | 0.0099295 | 0.125 | 0.08 | 261 | 0 | 0.364 | 1 | 1 | cs | TRUE
127 | LV_55-1_0_6_line_127 |  | 120 | 125 | 0.0011551 | 0.125 | 0.08 | 261 | 0 | 0.364 | 1 | 1 | cs | TRUE
128 | LV_55-1_0_6_line_128 |  | 121 | 126 | 0.0029518 | 0.125 | 0.08 | 261 | 0 | 0.364 | 1 | 1 | cs | TRUE
129 | LV_55-1_0_6_line_129 |  | 122 | 133 | 0.011894 | 0.125 | 0.08 | 261 | 0 | 0.364 | 1 | 1 | cs | TRUE
130 | LV_55-1_0_6_line_130 |  | 123 | 135 | 0.0039912 | 0.125 | 0.08 | 261 | 0 | 0.364 | 1 | 1 | cs | TRUE
131 | LV_55-1_0_6_line_131 |  | 123 | 132 | 0.01543 | 0.125 | 0.08 | 261 | 0 | 0.364 | 1 | 1 | cs | TRUE
132 | LV_55-1_0_6_line_132 |  | 124 | 130 | 0.019835 | 0.125 | 0.08 | 261 | 0 | 0.364 | 1 | 1 | cs | TRUE
133 | LV_55-1_0_6_line_133 |  | 125 | 127 | 0.0011614 | 0.125 | 0.08 | 261 | 0 | 0.364 | 1 | 1 | cs | TRUE
134 | LV_55-1_0_6_line_134 |  | 126 | 153 | 0.010218 | 0.125 | 0.08 | 261 | 0 | 0.364 | 1 | 1 | cs | TRUE
135 | LV_55-1_0_6_line_135 |  | 128 | 129 | 0.020685 | 0.125 | 0.08 | 261 | 0 | 0.364 | 1 | 1 | cs | TRUE
136 | LV_55-1_0_6_line_136 |  | 129 | 168 | 0.024556 | 0.125 | 0.08 | 261 | 0 | 0.364 | 1 | 1 | cs | TRUE
137 | LV_55-1_0_6_line_137 |  | 129 | 169 | 0.029466 | 0.125 | 0.08 | 261 | 0 | 0.364 | 1 | 1 | cs | TRUE
138 | LV_55-1_0_6_line_138 |  | 129 | 154 | 0.012394 | 0.125 | 0.08 | 261 | 0 | 0.364 | 1 | 1 | cs | TRUE
139 | LV_55-1_0_6_line_139 |  | 130 | 193 | 0.017442 | 0.125 | 0.08 | 261 | 0 | 0.364 | 1 | 1 | cs | TRUE
140 | LV_55-1_0_6_line_140 |  | 131 | 132 | 0.0016155 | 0.125 | 0.08 | 261 | 0 | 0.364 | 1 | 1 | cs | TRUE
141 | LV_55-1_0_6_line_141 |  | 131 | 133 | 0.0079852 | 0.125 | 0.08 | 261 | 0 | 0.364 | 1 | 1 | cs | TRUE
142 | LV_55-1_0_6_line_142 |  | 133 | 134 | 0.0099954 | 0.125 | 0.08 | 261 | 0 | 0.364 | 1 | 1 | cs | TRUE
143 | LV_55-1_0_6_line_143 |  | 134 | 136 | 0.0051152 | 0.125 | 0.08 | 261 | 0 | 0.364 | 1 | 1 | cs | TRUE
144 | LV_55-1_0_6_line_144 |  | 135 | 137 | 0.0051328 | 0.125 | 0.08 | 261 | 0 | 0.364 | 1 | 1 | cs | TRUE
145 | LV_55-1_0_6_line_145 |  | 137 | 138 | 0.004305 | 0.125 | 0.08 | 261 | 0 | 0.364 | 1 | 1 | cs | TRUE
146 | LV_55-1_0_6_line_146 |  | 139 | 140 | 0.015146 | 0.125 | 0.08 | 261 | 0 | 0.364 | 1 | 1 | cs | TRUE
147 | LV_55-1_0_6_line_147 |  | 139 | 141 | 0.02415 | 0.125 | 0.08 | 261 | 0 | 0.364 | 1 | 1 | cs | TRUE
148 | LV_55-1_0_6_line_148 |  | 140 | 142 | 0.0049176 | 0.125 | 0.08 | 261 | 0 | 0.364 | 1 | 1 | cs | TRUE
149 | LV_55-1_0_6_line_149 |  | 140 | 143 | 0.016798 | 0.125 | 0.08 | 261 | 0 | 0.364 | 1 | 1 | cs | TRUE
150 | LV_55-1_0_6_line_150 |  | 141 | 144 | 0.027401 | 0.125 | 0.08 | 261 | 0 | 0.364 | 1 | 2 | cs | TRUE
151 | LV_55-1_0_6_line_151 |  | 141 | 145 | 0.017216 | 0.125 | 0.08 | 261 | 0 | 0.364 | 1 | 1 | cs | TRUE
152 | LV_55-1_0_6_line_152 |  | 142 | 146 | 0.013502 | 0.125 | 0.08 | 261 | 0 | 0.364 | 1 | 1 | cs | TRUE
153 | LV_55-1_0_6_line_153 |  | 143 | 147 | 0.0033906 | 0.125 | 0.08 | 261 | 0 | 0.364 | 1 | 1 | cs | TRUE
154 | LV_55-1_0_6_line_154 |  | 144 | 148 | 0.007109 | 0.125 | 0.08 | 261 | 0 | 0.364 | 1 | 3 | cs | TRUE
155 | LV_55-1_0_6_line_155 |  | 146 | 149 | 0.0017288 | 0.125 | 0.08 | 261 | 0 | 0.364 | 1 | 1 | cs | TRUE
156 | LV_55-1_0_6_line_156 |  | 147 | 150 | 0.022326 | 0.125 | 0.08 | 261 | 0 | 0.364 | 1 | 1 | cs | TRUE
157 | LV_55-1_0_6_line_157 |  | 149 | 151 | 0.015757 | 0.125 | 0.08 | 261 | 0 | 0.364 | 1 | 1 | cs | TRUE
158 | LV_55-1_0_6_line_158 |  | 150 | 152 | 0.012361 | 0.125 | 0.08 | 261 | 0 | 0.364 | 1 | 1 | cs | TRUE
159 | LV_55-1_0_6_line_159 |  | 151 | 156 | 0.00016978 | 0.125 | 0.08 | 261 | 0 | 0.364 | 1 | 1 | cs | TRUE
160 | LV_55-1_0_6_line_160 |  | 153 | 154 | 0.0071684 | 0.125 | 0.08 | 261 | 0 | 0.364 | 1 | 1 | cs | TRUE
161 | LV_55-1_0_6_line_161 |  | 154 | 155 | 0.010523 | 0.125 | 0.08 | 261 | 0 | 0.364 | 1 | 1 | cs | TRUE
162 | LV_55-1_0_6_line_162 |  | 155 | 165 | 0.019699 | 0.125 | 0.08 | 261 | 0 | 0.364 | 1 | 1 | cs | TRUE
163 | LV_55-1_0_6_line_163 |  | 156 | 157 | 0.0053461 | 0.125 | 0.08 | 261 | 0 | 0.364 | 1 | 1 | cs | TRUE
164 | LV_55-1_0_6_line_164 |  | 157 | 158 | 0.018837 | 0.125 | 0.08 | 261 | 0 | 0.364 | 1 | 1 | cs | TRUE
165 | LV_55-1_0_6_line_165 |  | 158 | 159 | 0.0011672 | 0.125 | 0.08 | 261 | 0 | 0.364 | 1 | 1 | cs | TRUE
166 | LV_55-1_0_6_line_166 |  | 159 | 160 | 0.038436 | 0.125 | 0.08 | 261 | 0 | 0.364 | 1 | 1 | cs | TRUE
167 | LV_55-1_0_6_line_167 |  | 160 | 161 | 0.011653 | 0.125 | 0.08 | 261 | 0 | 0.364 | 1 | 1 | cs | TRUE
168 | LV_55-1_0_6_line_168 |  | 160 | 162 | 0.017016 | 0.125 | 0.08 | 261 | 0 | 0.364 | 1 | 1 | cs | TRUE
169 | LV_55-1_0_6_line_169 |  | 161 | 163 | 0.024119 | 0.125 | 0.08 | 261 | 0 | 0.364 | 1 | 1 | cs | TRUE
170 | LV_55-1_0_6_line_170 |  | 162 | 164 | 0.019403 | 0.125 | 0.08 | 261 | 0 | 0.364 | 1 | 1 | cs | TRUE
171 | LV_55-1_0_6_line_171 |  | 163 | 176 | 0.010892 | 0.125 | 0.08 | 261 | 0 | 0.364 | 1 | 1 | cs | TRUE
172 | LV_55-1_0_6_line_172 |  | 164 | 177 | 0.0020397 | 0.125 | 0.08 | 261 | 0 | 0.364 | 1 | 1 | cs | TRUE
173 | LV_55-1_0_6_line_173 |  | 165 | 166 | 0.029749 | 0.125 | 0.08 | 261 | 0 | 0.364 | 1 | 1 | cs | TRUE
174 | LV_55-1_0_6_line_174 |  | 166 | 167 | 0.013774 | 0.125 | 0.08 | 261 | 0 | 0.364 | 1 | 1 | cs | TRUE
175 | LV_55-1_0_6_line_175 |  | 167 | 170 | 0.011929 | 0.125 | 0.08 | 261 | 0 | 0.364 | 1 | 1 | cs | TRUE
176 | LV_55-1_0_6_line_176 |  | 168 | 171 | 0.018223 | 0.125 | 0.08 | 261 | 0 | 0.364 | 1 | 1 | cs | TRUE
177 | LV_55-1_0_6_line_177 |  | 169 | 172 | 0.02007 | 0.125 | 0.08 | 261 | 0 | 0.364 | 1 | 1 | cs | TRUE
178 | LV_55-1_0_6_line_178 |  | 169 | 173 | 0.024422 | 0.125 | 0.08 | 261 | 0 | 0.364 | 1 | 1 | cs | TRUE
179 | LV_55-1_0_6_line_179 |  | 171 | 174 | 0.020387 | 0.125 | 0.08 | 261 | 0 | 0.364 | 1 | 1 | cs | TRUE
180 | LV_55-1_0_6_line_180 |  | 173 | 175 | 0.018143 | 0.125 | 0.08 | 261 | 0 | 0.364 | 1 | 1 | cs | TRUE
181 | LV_55-1_0_6_line_181 |  | 175 | 192 | 0.020831 | 0.125 | 0.08 | 261 | 0 | 0.364 | 1 | 1 | cs | TRUE
182 | LV_55-1_0_6_line_182 |  | 175 | 190 | 0.033488 | 0.125 | 0.08 | 261 | 0 | 0.364 | 1 | 1 | cs | TRUE
183 | LV_55-1_0_6_line_183 |  | 176 | 178 | 0.0049468 | 0.125 | 0.08 | 261 | 0 | 0.364 | 1 | 1 | cs | TRUE
184 | LV_55-1_0_6_line_184 |  | 177 | 185 | 0.0077023 | 0.125 | 0.08 | 261 | 0 | 0.364 | 1 | 1 | cs | TRUE
185 | LV_55-1_0_6_line_185 |  | 179 | 180 | 0.007046 | 0.125 | 0.08 | 261 | 0 | 0.364 | 1 | 1 | cs | TRUE
186 | LV_55-1_0_6_line_186 |  | 180 | 181 | 0.02381 | 0.125 | 0.08 | 261 | 0 | 0.364 | 1 | 1 | cs | TRUE
187 | LV_55-1_0_6_line_187 |  | 181 | 182 | 0.0011176 | 0.125 | 0.08 | 261 | 0 | 0.364 | 1 | 1 | cs | TRUE
188 | LV_55-1_0_6_line_188 |  | 182 | 183 | 0.030163 | 0.125 | 0.08 | 261 | 0 | 0.364 | 1 | 1 | cs | TRUE
189 | LV_55-1_0_6_line_189 |  | 183 | 184 | 0.036656 | 0.125 | 0.08 | 261 | 0 | 0.364 | 1 | 1 | cs | TRUE
190 | LV_55-1_0_6_line_190 |  | 184 | 185 | 0.019391 | 0.125 | 0.08 | 261 | 0 | 0.364 | 1 | 1 | cs | TRUE
191 | LV_55-1_0_6_line_191 |  | 186 | 187 | 0.0015256 | 0.125 | 0.08 | 261 | 0 | 0.364 | 1 | 1 | cs | TRUE
192 | LV_55-1_0_6_line_192 |  | 187 | 188 | 0.025889 | 0.125 | 0.08 | 261 | 0 | 0.364 | 1 | 1 | cs | TRUE
193 | LV_55-1_0_6_line_193 |  | 188 | 189 | 0.031871 | 0.125 | 0.08 | 261 | 0 | 0.364 | 1 | 1 | cs | TRUE
194 | LV_55-1_0_6_line_194 |  | 189 | 191 | 0.025156 | 0.125 | 0.08 | 261 | 0 | 0.364 | 1 | 1 | cs | TRUE
195 | LV_55-1_0_6_line_195 |  | 190 | 191 | 0.027153 | 0.125 | 0.08 | 261 | 0 | 0.364 | 1 | 1 | cs | TRUE
196 | LV_55-1_0_6_line_196 |  | 194 | 195 | 0.014689 | 0.125 | 0.08 | 261 | 0 | 0.364 | 1 | 1 | cs | TRUE
197 | LV_55-1_0_6_line_197 |  | 195 | 196 | 0.011956 | 0.125 | 0.08 | 261 | 0 | 0.364 | 1 | 1 | cs | TRUE
198 | LV_55-1_0_6_line_198 |  | 197 | 198 | 0.018972 | 0.125 | 0.08 | 261 | 0 | 0.364 | 1 | 1 | cs | TRUE
199 | LV_55-1_0_6_line_199 |  | 197 | 199 | 0.036188 | 0.125 | 0.08 | 261 | 0 | 0.364 | 1 | 1 | cs | TRUE
200 | LV_55-1_0_6_line_200 |  | 198 | 200 | 0.02031 | 0.125 | 0.08 | 261 | 0 | 0.364 | 1 | 1 | cs | TRUE
201 | LV_55-1_0_6_line_201 |  | 199 | 201 | 0.021393 | 0.125 | 0.08 | 261 | 0 | 0.364 | 1 | 1 | cs | TRUE
202 | LV_55-1_0_6_line_202 |  | 200 | 206 | 0.013348 | 0.125 | 0.08 | 261 | 0 | 0.364 | 1 | 1 | cs | TRUE
203 | LV_55-1_0_6_line_203 |  | 200 | 207 | 0.064553 | 0.125 | 0.08 | 261 | 0 | 0.364 | 1 | 1 | cs | TRUE
204 | LV_55-1_0_6_line_204 |  | 201 | 204 | 0.0031152 | 0.125 | 0.08 | 261 | 0 | 0.364 | 1 | 1 | cs | TRUE
205 | LV_55-1_0_6_line_205 |  | 202 | 203 | 0.034379 | 0.125 | 0.08 | 261 | 0 | 0.364 | 1 | 1 | cs | TRUE
206 | LV_55-1_0_6_line_206 |  | 204 | 205 | 0.02396 | 0.125 | 0.08 | 261 | 0 | 0.364 | 1 | 1 | cs | TRUE
207 | LV_55-1_0_6_line_207 |  | 207 | 208 | 0.015453 | 0.125 | 0.08 | 261 | 0 | 0.364 | 1 | 1 | cs | TRUE

## trafo
| name | std_type | hv_bus | lv_bus | sn_mva | vn_hv_kv | vn_lv_kv | vk_percent | vkr_percent | pfe_kw | i0_percent | shift_degree | tap_side | tap_neutral | tap_min | tap_max | tap_step_percent | tap_step_degree | tap_pos | tap_phase_shifter | parallel | df | in_service
0 | LV_55-1_0_6_trafo_150 | 0.63 MVA 20/0.4 kV | 209 | 38 | 0.63 | 20 | 0.4 | 6 | 1.206 | 1.65 | 0.2619 | 150 | hv | 0 | -2 | 2 | 2.5 | 0 | 0 | FALSE | 1 | 1 | TRUE

## line_geodata
| x0 | y0 | x1 | y1 | x2 | y2 | x3 | y3 | x4 | y4 | x5 | y5 | x6 | y6 | x7 | y7 | x8 | y8 | x9 | y9 | x10 | y10 | x11 | y11 | x12 | y12 | x13 | y13
0 | 2680814.0393 | 1269935.9916 | 2680754.2303 | 1269950.9447
1 | 2680814.0393 | 1269935.9916 | 2680817.3188 | 1269934.4352 | 2680823.8347 | 1269930.6324 | 2680859.6256 | 1269920.5362
2 | 2680814.0393 | 1269935.9916 | 2680819.6533 | 1269945.298 | 2680824.4926 | 1269959.7532
3 | 2680859.6256 | 1269920.5362 | 2680864.9521 | 1269937.038
4 | 2680859.6256 | 1269920.5362 | 2680891.4655 | 1269911.576
5 | 2680831.7332 | 1269981.381 | 2680824.4926 | 1269959.7532
6 | 2680865.465 | 1269938.627 | 2680864.9521 | 1269937.038
7 | 2680891.4655 | 1269911.576 | 2680887.0388 | 1269893.1488
8 | 2680899.6237 | 1269909.2859 | 2680891.4655 | 1269911.576
9 | 2680831.7332 | 1269981.381 | 2680836.1178 | 1269995.4406
10 | 2680865.465 | 1269938.627 | 2680868.4742 | 1269947.9495
11 | 2680885.9202 | 1269882.4324 | 2680884.7168 | 1269883.4834 | 2680887.0388 | 1269893.1488
12 | 2680899.6237 | 1269909.2859 | 2680904.2845 | 1269925.6504
13 | 2680899.6237 | 1269909.2859 | 2680927.4729 | 1269902.0003
14 | 2680896.4794 | 1269997.1317 | 2680884.2861 | 1270000.6044 | 2680853.3261 | 1270005.7848 | 2680844.1621 | 1270005.7038 | 2680838.0404 | 1270001.6057 | 2680836.1178 | 1269995.4406
15 | 2681061.2522 | 1269665.2394 | 2681059.9746 | 1269665.6667 | 2681050.1631 | 1269668.9052
16 | 2681030.9616 | 1269675.2431 | 2681050.1631 | 1269668.9052
17 | 2681061.2522 | 1269665.2394 | 2681076.1155 | 1269660.2282 | 2681082.6777 | 1269658.0165
18 | 2681030.9616 | 1269675.2431 | 2681022.9256 | 1269680.1145
19 | 2681082.6777 | 1269658.0165 | 2681093.6297 | 1269653.9747 | 2681091.4045 | 1269647.7837
20 | 2681082.6777 | 1269658.0165 | 2681085.4779 | 1269666.1726 | 2681089.4852 | 1269677.8375
21 | 2681022.9256 | 1269680.1145 | 2680957.5516 | 1269704.2659
22 | 2681091.4045 | 1269647.7837 | 2681095.5417 | 1269646.2615 | 2681091.4611 | 1269635.5417
23 | 2681090.5142 | 1269645.2138 | 2681091.4045 | 1269647.7837
24 | 2681091.4045 | 1269647.7837 | 2681093.6297 | 1269653.9747 | 2681109.6469 | 1269648.2344
25 | 2681095.941 | 1269696.6294 | 2681089.4852 | 1269677.8375
26 | 2681095.941 | 1269696.6294 | 2681129.3752 | 1269685.5181
27 | 2681095.941 | 1269696.6294 | 2681104.3174 | 1269722.7636
28 | 2681152.1061 | 1269674.9054 | 2681142.0659 | 1269681.0502 | 2681129.9367 | 1269685.3315 | 2681129.3752 | 1269685.5181
29 | 2681104.3174 | 1269722.7636 | 2681116.9263 | 1269762.1032
30 | 2680916.3684 | 1269719.4804 | 2680957.5516 | 1269704.2659
31 | 2681081.4096 | 1269621.0363 | 2681086.7919 | 1269635.1547 | 2681088.1518 | 1269638.5984 | 2681090.5142 | 1269645.2138
32 | 2681090.5142 | 1269645.2138 | 2681087.5801 | 1269646.2522 | 2681084.8054 | 1269638.4301 | 2681079.0174 | 1269640.5317
33 | 2681081.4096 | 1269621.0363 | 2681085.3679 | 1269619.5882
34 | 2681109.6469 | 1269648.2344 | 2681108.0638 | 1269643.5089
35 | 2681109.6469 | 1269648.2344 | 2681113.7587 | 1269646.912
36 | 2681113.7587 | 1269646.912 | 2681127.289 | 1269641.9827
37 | 2681152.1061 | 1269674.9054 | 2681159.7821 | 1269666.6709 | 2681169.2917 | 1269674.4967 | 2681184.8526 | 1269703.5781
38 | 2681126.2659 | 1269791.2427 | 2681116.9263 | 1269762.1032
39 | 2681188.2597 | 1269709.7299 | 2681184.8526 | 1269703.5781
40 | 2681184.8526 | 1269703.5781 | 2681164.8017 | 1269710.6159
41 | 2681126.2659 | 1269791.2427 | 2681133.0857 | 1269812.5204
42 | 2681188.2597 | 1269709.7299 | 2681164.3596 | 1269717.4188
43 | 2681188.2597 | 1269709.7299 | 2681190.5745 | 1269713.776 | 2681191.5297 | 1269715.446
44 | 2681144.9843 | 1269717.5717 | 2681164.8017 | 1269710.6159
45 | 2681144.0715 | 1269851.0088 | 2681137.0273 | 1269824.8181 | 2681133.0857 | 1269812.5204
46 | 2681191.5297 | 1269715.446 | 2681190.5745 | 1269713.776 | 2681195.0739 | 1269711.0801
47 | 2681191.5297 | 1269715.446 | 2681181.3202 | 1269724.0571 | 2681182.4307 | 1269733.4645
48 | 2681213.3084 | 1269744.9133 | 2681203.0452 | 1269735.5426 | 2681191.5297 | 1269715.446
49 | 2681133.971 | 1269721.4373 | 2681144.9843 | 1269717.5717
50 | 2681084.0658 | 1269815.5615 | 2681103.8155 | 1269810.3216
51 | 2681084.0658 | 1269815.5615 | 2681084.7327 | 1269818.5063 | 2681069.3788 | 1269822.6749
52 | 2681053.3495 | 1269827.027 | 2681069.3788 | 1269822.6749
53 | 2681053.3495 | 1269827.027 | 2681057.5243 | 1269843.9591
54 | 2681053.3495 | 1269827.027 | 2681050.8442 | 1269827.7066
55 | 2681062.073 | 1269862.4074 | 2681057.5243 | 1269843.9591
56 | 2681025.3729 | 1269834.616 | 2681050.8442 | 1269827.7066
57 | 2681067.8835 | 1269885.9735 | 2681062.073 | 1269862.4074
58 | 2681025.3729 | 1269834.616 | 2681018.9295 | 1269812.2876
59 | 2681018.9295 | 1269812.2876 | 2681000.1587 | 1269817.7327
60 | 2681000.1587 | 1269817.7327 | 2680983.5719 | 1269822.5444 | 2680981.659 | 1269816.4406
61 | 2680997.694 | 1269885.2325 | 2680984.4316 | 1269887.9908
62 | 2680997.694 | 1269885.2325 | 2681003.7066 | 1269917.0292
63 | 2680961.9046 | 1269892.9926 | 2680969.4529 | 1269891.2836 | 2680971.8627 | 1269890.6049 | 2680984.4316 | 1269887.9908
64 | 2681003.7066 | 1269917.0292 | 2681004.8851 | 1269923.2726 | 2681001.7172 | 1269934.7828 | 2681002.8882 | 1269939.2536
65 | 2681003.7066 | 1269917.0292 | 2681016.7472 | 1269914.8824
66 | 2681041.0891 | 1269882.5587 | 2681045.4585 | 1269910.1518
67 | 2681041.0891 | 1269882.5587 | 2681048.5571 | 1269884.5072 | 2681056.9686 | 1269885.7013 | 2681067.8835 | 1269885.9735
68 | 2681044.1084 | 1269910.3779 | 2681045.4585 | 1269910.1518
69 | 2681078.6729 | 1269886.066 | 2681075.0146 | 1269886.1492 | 2681067.8835 | 1269885.9735
70 | 2681067.8835 | 1269885.9735 | 2681072.3286 | 1269908.941
71 | 2680973.6949 | 1269791.0283 | 2680981.659 | 1269816.4406
72 | 2681001.1944 | 1269748.5713 | 2681001.849 | 1269755.7082 | 2681009.0165 | 1269779.5699
73 | 2681009.0165 | 1269779.5699 | 2680988.2844 | 1269786.2954
74 | 2681001.1944 | 1269748.5713 | 2680982.7298 | 1269754.0476
75 | 2680973.6949 | 1269791.0283 | 2680988.2844 | 1269786.2954
76 | 2680961.9046 | 1269892.9926 | 2680963.5221 | 1269899.053 | 2680967.2623 | 1269913.2934 | 2680968.7741 | 1269919.2884
77 | 2680961.9046 | 1269892.9926 | 2680927.4729 | 1269902.0003
78 | 2681002.8882 | 1269939.2536 | 2681003.8075 | 1269942.7631
79 | 2681016.7472 | 1269914.8824 | 2681035.3867 | 1269911.8138
80 | 2681044.1084 | 1269910.3779 | 2681035.3867 | 1269911.8138
81 | 2681044.1084 | 1269910.3779 | 2681047.9418 | 1269930.7739
82 | 2681078.6729 | 1269886.066 | 2681094.3143 | 1269885.7249 | 2681097.9917 | 1269885.3417 | 2681101.4505 | 1269884.9889
83 | 2681078.6729 | 1269886.066 | 2681074.471 | 1269870.7266
84 | 2680963.8537 | 1269759.6461 | 2680982.7298 | 1269754.0476
85 | 2680904.2845 | 1269925.6504 | 2680906.1033 | 1269932.0366
86 | 2680885.9202 | 1269882.4324 | 2680885.0688 | 1269879.763 | 2680879.5418 | 1269859.7158 | 2680888.2594 | 1269853.3967 | 2680888.1179 | 1269852.9323
87 | 2680880.8639 | 1269829.1205 | 2680888.1179 | 1269852.9323
88 | 2681101.4505 | 1269884.9889 | 2681118.3904 | 1269883.2423 | 2681127.6158 | 1269881.6028
89 | 2681101.4505 | 1269884.9889 | 2681098.2026 | 1269870.7715
90 | 2681069.8304 | 1269853.7856 | 2681074.471 | 1269870.7266
91 | 2681137.96 | 1269879.7645 | 2681127.6158 | 1269881.6028
92 | 2681098.2026 | 1269870.7715 | 2681094.3382 | 1269853.8553 | 2681121.8176 | 1269846.3042 | 2681118.1952 | 1269834.3139
93 | 2681078.6201 | 1269940.8647 | 2681068.57 | 1269943.9292
94 | 2681078.6201 | 1269940.8647 | 2681092.3789 | 1269936.6721
95 | 2681052.5236 | 1269955.1514 | 2681054.6784 | 1269954.4026 | 2681068.57 | 1269943.9292
96 | 2681149.1761 | 1269878.7614 | 2681144.1206 | 1269878.6697 | 2681137.96 | 1269879.7645
97 | 2681155.4851 | 1269881.8172 | 2681161.8276 | 1269875.8662 | 2681164.8113 | 1269873.9501 | 2681181.2051 | 1269869.2382 | 2681181.2051 | 1269869.2382
98 | 2681155.4851 | 1269881.8172 | 2681159.2082 | 1269885.2266 | 2681170.0587 | 1269899.4871 | 2681175.3155 | 1269902.9954 | 2681177.3238 | 1269903.9365
99 | 2681149.1761 | 1269878.7614 | 2681152.4579 | 1269879.7851 | 2681155.4851 | 1269881.8172
100 | 2681187.4653 | 1269866.3332 | 2681181.2051 | 1269869.2382
101 | 2681179.3006 | 1269904.8628 | 2681177.3238 | 1269903.9365
102 | 2681149.1761 | 1269878.7614 | 2681149.3052 | 1269870.4677 | 2681144.0715 | 1269851.0088
103 | 2681220.9607 | 1269852.171 | 2681204.455 | 1269858.4491 | 2681187.4653 | 1269866.3332
104 | 2681179.3006 | 1269904.8628 | 2681186.7581 | 1269907.0225 | 2681195.6101 | 1269906.8218 | 2681205.0363 | 1269905.4339
105 | 2681179.3006 | 1269904.8628 | 2681172.5219 | 1269911.8864 | 2681142.3163 | 1269921.4512
106 | 2681205.0363 | 1269905.4339 | 2681223.7649 | 1269902.6762
107 | 2681223.7649 | 1269902.6762 | 2681268.0071 | 1269917.9536
108 | 2681052.5236 | 1269955.1514 | 2681047.9418 | 1269930.7739
109 | 2680917.2188 | 1269991.2249 | 2680928.1308 | 1269988.1171 | 2680939.0281 | 1269985.4708
110 | 2680896.4794 | 1269997.1317 | 2680917.2188 | 1269991.2249
111 | 2680869.5727 | 1269951.3526 | 2680868.4742 | 1269947.9495
112 | 2680869.5727 | 1269951.3526 | 2680884.9928 | 1269951.2191
113 | 2680869.5727 | 1269951.3526 | 2680865.2533 | 1269970.5866
114 | 2681215.6106 | 1269768.9618 | 2681217.2094 | 1269773.4869
115 | 2681218.849 | 1269778.1272 | 2681217.2094 | 1269773.4869
116 | 2681206.4418 | 1269782.5967 | 2681218.849 | 1269778.1272 | 2681218.849 | 1269778.1272
117 | 2681206.884 | 1269750.7853 | 2681203.9622 | 1269755.8603 | 2681198.4786 | 1269758.0458
118 | 2681213.3084 | 1269744.9133 | 2681206.884 | 1269750.7853
119 | 2681193.77 | 1269759.9223 | 2681198.4786 | 1269758.0458
120 | 2681213.3084 | 1269744.9133 | 2681219.8596 | 1269747.3276 | 2681226.8662 | 1269747.8243 | 2681234.4224 | 1269746.6494 | 2681245.6767 | 1269742.6054
121 | 2681201.6933 | 1269784.3072 | 2681206.4418 | 1269782.5967
122 | 2681188.9889 | 1269761.8278 | 2681193.77 | 1269759.9223
123 | 2681245.6767 | 1269742.6054 | 2681258.0962 | 1269738.1426
124 | 2681196.9453 | 1269786.0176 | 2681201.6933 | 1269784.3072
125 | 2681177.207 | 1269766.5234 | 2681188.9889 | 1269761.8278
126 | 2681203.5947 | 1269705.9821 | 2681200.4231 | 1269707.8844 | 2681195.0739 | 1269711.0801
127 | 2681182.5661 | 1269734.6117 | 2681182.4307 | 1269733.4645
128 | 2681260.8741 | 1269737.1444 | 2681258.0962 | 1269738.1426
129 | 2681185.7555 | 1269790.0486 | 2681196.9453 | 1269786.0176
130 | 2681177.207 | 1269766.5234 | 2681173.4988 | 1269767.9993
131 | 2681177.207 | 1269766.5234 | 2681182.4766 | 1269781.0252
132 | 2681193.6113 | 1269688.8423 | 2681194.8685 | 1269690.9946 | 2681203.5947 | 1269705.9821
133 | 2681182.7023 | 1269735.765 | 2681182.5661 | 1269734.6117
134 | 2681270.4906 | 1269733.6888 | 2681260.8741 | 1269737.1444
135 | 2681271.5023 | 1269720.127 | 2681253.2023 | 1269729.7701
136 | 2681271.5023 | 1269720.127 | 2681293.2277 | 1269708.6812
137 | 2681271.5023 | 1269720.127 | 2681257.9716 | 1269693.9311
138 | 2681277.1901 | 1269731.1474 | 2681271.5023 | 1269720.127
139 | 2681193.6113 | 1269688.8423 | 2681201.4121 | 1269684.6684 | 2681209.014 | 1269680.6583
140 | 2681182.4766 | 1269781.0252 | 2681183.0284 | 1269782.5435
141 | 2681185.7555 | 1269790.0486 | 2681183.0284 | 1269782.5435
142 | 2681185.7555 | 1269790.0486 | 2681176.3686 | 1269793.4828
143 | 2681171.5648 | 1269795.2402 | 2681176.3686 | 1269793.4828
144 | 2681168.7298 | 1269769.8974 | 2681173.4988 | 1269767.9993
145 | 2681164.7299 | 1269771.4893 | 2681168.7298 | 1269769.8974
146 | 2681289.4579 | 1269825.0135 | 2681275.1068 | 1269829.8563
147 | 2681252.2245 | 1269837.578 | 2681275.1068 | 1269829.8563
148 | 2681289.4579 | 1269825.0135 | 2681294.0681 | 1269823.3023
149 | 2681289.4579 | 1269825.0135 | 2681295.3994 | 1269840.7255
150 | 2681252.2245 | 1269837.578 | 2681235.091 | 1269845.1707 | 2681227.3309 | 1269849.0151
151 | 2681252.2245 | 1269837.578 | 2681253.6931 | 1269841.3123 | 2681254.366 | 1269849.8284 | 2681255.8864 | 1269854.2346
152 | 2681294.0681 | 1269823.3023 | 2681306.7268 | 1269818.6041
153 | 2681295.3994 | 1269840.7255 | 2681296.5986 | 1269843.8969
154 | 2681220.9607 | 1269852.171 | 2681227.3309 | 1269849.0151
155 | 2681306.7268 | 1269818.6041 | 2681308.3476 | 1269818.0025
156 | 2681304.4956 | 1269864.7802 | 2681296.5986 | 1269843.8969
157 | 2681323.1857 | 1269812.7064 | 2681318.0635 | 1269814.3986 | 2681312.0202 | 1269816.6394 | 2681308.3476 | 1269818.0025
158 | 2681295.3964 | 1269870.2758 | 2681305.1697 | 1269866.5629 | 2681304.4956 | 1269864.7802
159 | 2681323.1857 | 1269812.7064 | 2681323.3469 | 1269812.6531
160 | 2681277.1901 | 1269731.1474 | 2681275.4035 | 1269731.9234 | 2681270.4906 | 1269733.6888
161 | 2681277.1901 | 1269731.1474 | 2681286.7441 | 1269726.9866 | 2681286.8316 | 1269726.934
162 | 2681286.8316 | 1269726.934 | 2681303.7107 | 1269716.7786
163 | 2681328.4231 | 1269810.976 | 2681323.3469 | 1269812.6531
164 | 2681328.4231 | 1269810.976 | 2681346.3094 | 1269805.0669
165 | 2681346.3094 | 1269805.0669 | 2681347.4176 | 1269804.7007
166 | 2681383.9136 | 1269792.6434 | 2681347.4176 | 1269804.7007
167 | 2681383.9136 | 1269792.6434 | 2681379.6088 | 1269781.8147
168 | 2681383.9136 | 1269792.6434 | 2681389.6733 | 1269808.6545
169 | 2681379.6088 | 1269781.8147 | 2681370.6988 | 1269759.4015
170 | 2681396.2412 | 1269826.9119 | 2681389.6733 | 1269808.6545
171 | 2681363.8205 | 1269752.794 | 2681366.0452 | 1269758.5367 | 2681370.6988 | 1269759.4015 | 2681370.6988 | 1269759.4015
172 | 2681396.2412 | 1269826.9119 | 2681396.9316 | 1269828.8312
173 | 2681327.5989 | 1269699.0487 | 2681303.7107 | 1269716.7786
174 | 2681327.5989 | 1269699.0487 | 2681335.2161 | 1269707.6604 | 2681337.415 | 1269708.2499
175 | 2681337.415 | 1269708.2499 | 2681348.9369 | 1269711.3384
176 | 2681309.3498 | 1269700.1873 | 2681293.2277 | 1269708.6812
177 | 2681257.9716 | 1269693.9311 | 2681240.3463 | 1269703.5315
178 | 2681257.9716 | 1269693.9311 | 2681279.4223 | 1269682.2572
179 | 2681327.4284 | 1269690.6619 | 2681309.3498 | 1269700.1873
180 | 2681295.3582 | 1269673.5847 | 2681279.4223 | 1269682.2572
181 | 2681313.6916 | 1269663.5956 | 2681295.3582 | 1269673.5847
182 | 2681295.3582 | 1269673.5847 | 2681280.4352 | 1269645.2011 | 2681281.6861 | 1269644.5289
183 | 2681362.0335 | 1269748.1813 | 2681363.8205 | 1269752.794
184 | 2681400.0314 | 1269835.856 | 2681398.3863 | 1269832.8749 | 2681396.9316 | 1269828.8312
185 | 2681341.8813 | 1269887.9919 | 2681348.9095 | 1269887.4918
186 | 2681348.9095 | 1269887.4918 | 2681372.6589 | 1269885.802
187 | 2681373.7737 | 1269885.7226 | 2681372.6589 | 1269885.802
188 | 2681373.7737 | 1269885.7226 | 2681404.0029 | 1269884.5047
189 | 2681404.0029 | 1269884.5047 | 2681403.8955 | 1269878.1093 | 2681411.8907 | 1269875.1059 | 2681406.078 | 1269854.1797
190 | 2681406.078 | 1269854.1797 | 2681401.8755 | 1269839.0502 | 2681400.3465 | 1269836.427 | 2681400.0314 | 1269835.856
191 | 2681242.0761 | 1269636.9478 | 2681241.4126 | 1269635.574
192 | 2681230.1535 | 1269612.2611 | 2681233.2924 | 1269618.765 | 2681234.6241 | 1269621.5189 | 2681241.4126 | 1269635.574
193 | 2681258.5446 | 1269597.6176 | 2681230.1535 | 1269612.2611
194 | 2681258.5446 | 1269597.6176 | 2681261.5683 | 1269603.7418 | 2681262.9884 | 1269606.6303 | 2681269.6724 | 1269620.1782
195 | 2681281.6861 | 1269644.5289 | 2681269.6724 | 1269620.1782
196 | 2680963.8537 | 1269759.6461 | 2680960.9049 | 1269750.2426 | 2680956.2435 | 1269751.5216
197 | 2680944.7137 | 1269754.6851 | 2680956.2435 | 1269751.5216
198 | 2680901.4472 | 1269772.9241 | 2680902.4849 | 1269776.2743 | 2680904.3177 | 1269778.7125 | 2680905.6989 | 1269781.1556 | 2680906.5211 | 1269787.0493 | 2680907.7885 | 1269790.48
199 | 2680901.4472 | 1269772.9241 | 2680898.1214 | 1269774.0017 | 2680895.1947 | 1269773.9616 | 2680867.7312 | 1269782.548 | 2680866.667 | 1269782.7781
200 | 2680917.3357 | 1269807.8251 | 2680914.25 | 1269805.114 | 2680912.606 | 1269803.1789 | 2680910.7815 | 1269800.1403 | 2680908.7632 | 1269793.1182 | 2680907.7885 | 1269790.48
201 | 2680866.667 | 1269782.7781 | 2680872.9646 | 1269803.2235
202 | 2680917.3357 | 1269807.8251 | 2680930.243 | 1269804.4248
203 | 2680917.3357 | 1269807.8251 | 2680910.8351 | 1269811.0498 | 2680907.668 | 1269813.7308 | 2680905.7712 | 1269815.9621 | 2680904.8256 | 1269819.0739 | 2680904.2303 | 1269821.8791 | 2680908.4619 | 1269822.2373 | 2680912.2755 | 1269824.0021 | 2680914.437 | 1269828.2573 | 2680916.0516 | 1269842.7688 | 2680917.8283 | 1269846.0068 | 2680920.7308 | 1269847.2587 | 2680927.4311 | 1269844.8374 | 2680929.4323 | 1269845.9657
204 | 2680872.9646 | 1269803.2235 | 2680873.8816 | 1269806.2007
205 | 2681124.1215 | 1269744.3544 | 2681118.8778 | 1269726.735 | 2681133.971 | 1269721.4373
206 | 2680880.8639 | 1269829.1205 | 2680874.0589 | 1269806.7762 | 2680873.8816 | 1269806.2007
207 | 2680929.4323 | 1269845.9657 | 2680929.2507 | 1269848.2317 | 2680930.0227 | 1269861.3889

## bus_geodata
| x | y | coords
0 | 2680754.2303 | 1269950.9447
1 | 2680814.0393 | 1269935.9916
2 | 2680859.6256 | 1269920.5362
3 | 2680824.4926 | 1269959.7532
4 | 2680864.9521 | 1269937.038
5 | 2680891.4655 | 1269911.576
6 | 2680831.7332 | 1269981.381
7 | 2680865.465 | 1269938.627
8 | 2680887.0388 | 1269893.1488
9 | 2680899.6237 | 1269909.2859
10 | 2680836.1178 | 1269995.4406
11 | 2681050.1631 | 1269668.9052
12 | 2681061.2522 | 1269665.2394
13 | 2681030.9616 | 1269675.2431
14 | 2681082.6777 | 1269658.0165
15 | 2681022.9256 | 1269680.1145
16 | 2681091.4045 | 1269647.7837
17 | 2681089.4852 | 1269677.8375
18 | 2681095.941 | 1269696.6294
19 | 2681129.3752 | 1269685.5181
20 | 2681104.3174 | 1269722.7636
21 | 2680957.5516 | 1269704.2659
22 | 2681090.5142 | 1269645.2138
23 | 2681081.4096 | 1269621.0363
24 | 2681079.0174 | 1269640.5317
25 | 2681085.3679 | 1269619.5882
26 | 2681109.6469 | 1269648.2344
27 | 2681108.0638 | 1269643.5089
28 | 2681113.7587 | 1269646.912
29 | 2681091.4611 | 1269635.5417
30 | 2681152.1061 | 1269674.9054
31 | 2681116.9263 | 1269762.1032
32 | 2680916.3684 | 1269719.4804
33 | 2681127.289 | 1269641.9827
34 | 2681184.8526 | 1269703.5781
35 | 2681126.2659 | 1269791.2427
36 | 2681188.2597 | 1269709.7299
37 | 2681164.8017 | 1269710.6159
38 | 2681133.0857 | 1269812.5204
39 | 2681164.3596 | 1269717.4188
40 | 2681191.5297 | 1269715.446
41 | 2681144.9843 | 1269717.5717
42 | 2681103.8155 | 1269810.3216
43 | 2681084.0658 | 1269815.5615
44 | 2681069.3788 | 1269822.6749
45 | 2681053.3495 | 1269827.027
46 | 2681057.5243 | 1269843.9591
47 | 2681050.8442 | 1269827.7066
48 | 2681062.073 | 1269862.4074
49 | 2681025.3729 | 1269834.616
50 | 2681018.9295 | 1269812.2875
51 | 2681000.1587 | 1269817.7327
52 | 2680997.694 | 1269885.2325
53 | 2680984.4316 | 1269887.9908
54 | 2681003.7066 | 1269917.0292
55 | 2681041.0891 | 1269882.5587
56 | 2681045.4585 | 1269910.1518
57 | 2681067.8835 | 1269885.9735
58 | 2680981.659 | 1269816.4406
59 | 2681009.0165 | 1269779.5699
60 | 2681001.1944 | 1269748.5713
61 | 2680988.2844 | 1269786.2954
62 | 2680961.9046 | 1269892.9926
63 | 2681002.8882 | 1269939.2536
64 | 2681016.7472 | 1269914.8824
65 | 2681044.1084 | 1269910.3779
66 | 2681078.6729 | 1269886.066
67 | 2681072.3286 | 1269908.941
68 | 2680973.6949 | 1269791.0283
69 | 2680982.7298 | 1269754.0476
70 | 2680927.4729 | 1269902.0003
71 | 2680904.2845 | 1269925.6504
72 | 2680968.7741 | 1269919.2884
73 | 2680906.1033 | 1269932.0366
74 | 2680885.9202 | 1269882.4324
75 | 2680888.1179 | 1269852.9323
76 | 2681101.4505 | 1269884.9889
77 | 2681074.471 | 1269870.7266
78 | 2681127.6158 | 1269881.6028
79 | 2681098.2026 | 1269870.7715
80 | 2681069.8304 | 1269853.7856
81 | 2681078.6201 | 1269940.8647
82 | 2681068.57 | 1269943.9292
83 | 2681092.3789 | 1269936.6721
84 | 2681118.1952 | 1269834.3139
85 | 2681137.96 | 1269879.7645
86 | 2681155.4851 | 1269881.8172
87 | 2681181.2051 | 1269869.2382
88 | 2681177.3238 | 1269903.9365
89 | 2681149.1761 | 1269878.7614
90 | 2681187.4653 | 1269866.3332
91 | 2681179.3006 | 1269904.8628
92 | 2681144.0715 | 1269851.0088
93 | 2681142.3163 | 1269921.4512
94 | 2681205.0363 | 1269905.4339
95 | 2681223.7649 | 1269902.6762
96 | 2681052.5236 | 1269955.1514
97 | 2681268.0071 | 1269917.9536
98 | 2681047.9418 | 1269930.7739
99 | 2681035.3867 | 1269911.8138
100 | 2680939.0281 | 1269985.4708
101 | 2680917.2188 | 1269991.2249
102 | 2680896.4794 | 1269997.1317
103 | 2681003.8075 | 1269942.7631
104 | 2680868.4742 | 1269947.9495
105 | 2680869.5727 | 1269951.3526
106 | 2680884.9928 | 1269951.2191
107 | 2680865.2533 | 1269970.5866
108 | 2681215.6106 | 1269768.9618
109 | 2681217.2094 | 1269773.4869
110 | 2681218.849 | 1269778.1272
111 | 2681206.884 | 1269750.7853
112 | 2681198.4786 | 1269758.0458
113 | 2681213.3084 | 1269744.9133
114 | 2681206.4418 | 1269782.5967
115 | 2681193.77 | 1269759.9223
116 | 2681245.6767 | 1269742.6054
117 | 2681201.6933 | 1269784.3072
118 | 2681188.9889 | 1269761.8278
119 | 2681195.0739 | 1269711.0801
120 | 2681182.4307 | 1269733.4645
121 | 2681258.0962 | 1269738.1426
122 | 2681196.9453 | 1269786.0176
123 | 2681177.207 | 1269766.5234
124 | 2681203.5947 | 1269705.9821
125 | 2681182.5661 | 1269734.6117
126 | 2681260.8741 | 1269737.1444
127 | 2681182.7023 | 1269735.765
128 | 2681253.2023 | 1269729.7701
129 | 2681271.5023 | 1269720.127
130 | 2681193.6113 | 1269688.8423
131 | 2681183.0284 | 1269782.5435
132 | 2681182.4766 | 1269781.0252
133 | 2681185.7555 | 1269790.0486
134 | 2681176.3686 | 1269793.4828
135 | 2681173.4988 | 1269767.9993
136 | 2681171.5648 | 1269795.2402
137 | 2681168.7298 | 1269769.8974
138 | 2681164.7299 | 1269771.4893
139 | 2681275.1068 | 1269829.8563
140 | 2681289.4579 | 1269825.0135
141 | 2681252.2245 | 1269837.578
142 | 2681294.0681 | 1269823.3023
143 | 2681295.3994 | 1269840.7255
144 | 2681227.3309 | 1269849.0151
145 | 2681255.8864 | 1269854.2346
146 | 2681306.7268 | 1269818.6041
147 | 2681296.5986 | 1269843.8969
148 | 2681220.9607 | 1269852.171
149 | 2681308.3476 | 1269818.0025
150 | 2681304.4956 | 1269864.7802
151 | 2681323.1857 | 1269812.7064
152 | 2681295.3964 | 1269870.2758
153 | 2681270.4906 | 1269733.6888
154 | 2681277.1901 | 1269731.1474
155 | 2681286.8316 | 1269726.934
156 | 2681323.3469 | 1269812.6531
157 | 2681328.4231 | 1269810.976
158 | 2681346.3094 | 1269805.0669
159 | 2681347.4176 | 1269804.7007
160 | 2681383.9136 | 1269792.6434
161 | 2681379.6088 | 1269781.8147
162 | 2681389.6733 | 1269808.6545
163 | 2681370.6988 | 1269759.4015
164 | 2681396.2412 | 1269826.9119
165 | 2681303.7107 | 1269716.7786
166 | 2681327.5989 | 1269699.0487
167 | 2681337.415 | 1269708.2499
168 | 2681293.2277 | 1269708.6812
169 | 2681257.9716 | 1269693.9311
170 | 2681348.9369 | 1269711.3384
171 | 2681309.3498 | 1269700.1873
172 | 2681240.3463 | 1269703.5315
173 | 2681279.4223 | 1269682.2572
174 | 2681327.4284 | 1269690.6619
175 | 2681295.3582 | 1269673.5847
176 | 2681363.8205 | 1269752.794
177 | 2681396.9316 | 1269828.8312
178 | 2681362.0335 | 1269748.1813
179 | 2681341.8813 | 1269887.9919
180 | 2681348.9095 | 1269887.4918
181 | 2681372.6589 | 1269885.802
182 | 2681373.7737 | 1269885.7226
183 | 2681404.0029 | 1269884.5047
184 | 2681406.078 | 1269854.1797
185 | 2681400.0314 | 1269835.856
186 | 2681242.0761 | 1269636.9478
187 | 2681241.4126 | 1269635.574
188 | 2681230.1535 | 1269612.2611
189 | 2681258.5446 | 1269597.6176
190 | 2681281.6861 | 1269644.5289
191 | 2681269.6724 | 1269620.1782
192 | 2681313.6916 | 1269663.5956
193 | 2681209.014 | 1269680.6583
194 | 2680963.8537 | 1269759.6461
195 | 2680956.2435 | 1269751.5216
196 | 2680944.7137 | 1269754.6851
197 | 2680901.4472 | 1269772.9241
198 | 2680907.7885 | 1269790.48
199 | 2680866.667 | 1269782.7781
200 | 2680917.3357 | 1269807.8251
201 | 2680872.9646 | 1269803.2235
202 | 2681133.971 | 1269721.4373
203 | 2681124.1215 | 1269744.3544
204 | 2680873.8816 | 1269806.2007
205 | 2680880.8639 | 1269829.1205
206 | 2680930.243 | 1269804.4248
207 | 2680929.4323 | 1269845.9657
208 | 2680930.0227 | 1269861.3889
209 | 2681149.1761 | 1269878.7614

## line_std_types
| c_nf_per_km | r_ohm_per_km | x_ohm_per_km | max_i_ka | type | q_mm2 | alpha | voltage_rating
NAYY 4x50 SE | 210 | 0.642 | 0.083 | 0.142 | cs | 50 | 0.00403 | LV
NAYY 4x120 SE | 264 | 0.225 | 0.08 | 0.242 | cs | 120 | 0.00403 | LV
NAYY 4x150 SE | 261 | 0.208 | 0.08 | 0.27 | cs | 150 | 0.00403 | LV
NA2XS2Y 1x95 RM/25 12/20 kV | 216 | 0.313 | 0.132 | 0.252 | cs | 95 | 0.00403 | MV
NA2XS2Y 1x185 RM/25 12/20 kV | 273 | 0.161 | 0.117 | 0.362 | cs | 185 | 0.00403 | MV
NA2XS2Y 1x240 RM/25 12/20 kV | 304 | 0.122 | 0.112 | 0.421 | cs | 240 | 0.00403 | MV
NA2XS2Y 1x95 RM/25 6/10 kV | 315 | 0.313 | 0.123 | 0.249 | cs | 95 | 0.00403 | MV
NA2XS2Y 1x185 RM/25 6/10 kV | 406 | 0.161 | 0.11 | 0.358 | cs | 185 | 0.00403 | MV
NA2XS2Y 1x240 RM/25 6/10 kV | 456 | 0.122 | 0.105 | 0.416 | cs | 240 | 0.00403 | MV
NA2XS2Y 1x150 RM/25 12/20 kV | 250 | 0.206 | 0.116 | 0.319 | cs | 150 | 0.00403 | MV
NA2XS2Y 1x120 RM/25 12/20 kV | 230 | 0.253 | 0.119 | 0.283 | cs | 120 | 0.00403 | MV
NA2XS2Y 1x70 RM/25 12/20 kV | 190 | 0.443 | 0.132 | 0.22 | cs | 70 | 0.00403 | MV
NA2XS2Y 1x150 RM/25 6/10 kV | 360 | 0.206 | 0.11 | 0.315 | cs | 150 | 0.00403 | MV
NA2XS2Y 1x120 RM/25 6/10 kV | 340 | 0.253 | 0.113 | 0.28 | cs | 120 | 0.00403 | MV
NA2XS2Y 1x70 RM/25 6/10 kV | 280 | 0.443 | 0.123 | 0.217 | cs | 70 | 0.00403 | MV
N2XS(FL)2Y 1x120 RM/35 64/110 kV | 112 | 0.153 | 0.166 | 0.366 | cs | 120 | 0.00393 | HV
N2XS(FL)2Y 1x185 RM/35 64/110 kV | 125 | 0.099 | 0.156 | 0.457 | cs | 185 | 0.00393 | HV
N2XS(FL)2Y 1x240 RM/35 64/110 kV | 135 | 0.075 | 0.149 | 0.526 | cs | 240 | 0.00393 | HV
N2XS(FL)2Y 1x300 RM/35 64/110 kV | 144 | 0.06 | 0.144 | 0.588 | cs | 300 | 0.00393 | HV
15-AL1/3-ST1A 0.4 | 11 | 1.8769 | 0.35 | 0.105 | ol | 16 | 0.00403 | LV
24-AL1/4-ST1A 0.4 | 11.25 | 1.2012 | 0.335 | 0.14 | ol | 24 | 0.00403 | LV
48-AL1/8-ST1A 0.4 | 12.2 | 0.5939 | 0.3 | 0.21 | ol | 48 | 0.00403 | LV
94-AL1/15-ST1A 0.4 | 13.2 | 0.306 | 0.29 | 0.35 | ol | 94 | 0.00403 | LV
34-AL1/6-ST1A 10.0 | 9.7 | 0.8342 | 0.36 | 0.17 | ol | 34 | 0.00403 | MV
48-AL1/8-ST1A 10.0 | 10.1 | 0.5939 | 0.35 | 0.21 | ol | 48 | 0.00403 | MV
70-AL1/11-ST1A 10.0 | 10.4 | 0.4132 | 0.339 | 0.29 | ol | 70 | 0.00403 | MV
94-AL1/15-ST1A 10.0 | 10.75 | 0.306 | 0.33 | 0.35 | ol | 94 | 0.00403 | MV
122-AL1/20-ST1A 10.0 | 11.1 | 0.2376 | 0.323 | 0.41 | ol | 122 | 0.00403 | MV
149-AL1/24-ST1A 10.0 | 11.25 | 0.194 | 0.315 | 0.47 | ol | 149 | 0.00403 | MV
34-AL1/6-ST1A 20.0 | 9.15 | 0.8342 | 0.382 | 0.17 | ol | 34 | 0.00403 | MV
48-AL1/8-ST1A 20.0 | 9.5 | 0.5939 | 0.372 | 0.21 | ol | 48 | 0.00403 | MV
70-AL1/11-ST1A 20.0 | 9.7 | 0.4132 | 0.36 | 0.29 | ol | 70 | 0.00403 | MV
94-AL1/15-ST1A 20.0 | 10 | 0.306 | 0.35 | 0.35 | ol | 94 | 0.00403 | MV
122-AL1/20-ST1A 20.0 | 10.3 | 0.2376 | 0.344 | 0.41 | ol | 122 | 0.00403 | MV
149-AL1/24-ST1A 20.0 | 10.5 | 0.194 | 0.337 | 0.47 | ol | 149 | 0.00403 | MV
184-AL1/30-ST1A 20.0 | 10.75 | 0.1571 | 0.33 | 0.535 | ol | 184 | 0.00403 | MV
243-AL1/39-ST1A 20.0 | 11 | 0.1188 | 0.32 | 0.645 | ol | 243 | 0.00403 | MV
48-AL1/8-ST1A 110.0 | 8 | 0.5939 | 0.46 | 0.21 | ol | 48 | 0.00403 | HV
70-AL1/11-ST1A 110.0 | 8.4 | 0.4132 | 0.45 | 0.29 | ol | 70 | 0.00403 | HV
94-AL1/15-ST1A 110.0 | 8.65 | 0.306 | 0.44 | 0.35 | ol | 94 | 0.00403 | HV
122-AL1/20-ST1A 110.0 | 8.5 | 0.2376 | 0.43 | 0.41 | ol | 122 | 0.00403 | HV
149-AL1/24-ST1A 110.0 | 8.75 | 0.194 | 0.41 | 0.47 | ol | 149 | 0.00403 | HV
184-AL1/30-ST1A 110.0 | 8.8 | 0.1571 | 0.4 | 0.535 | ol | 184 | 0.00403 | HV
243-AL1/39-ST1A 110.0 | 9 | 0.1188 | 0.39 | 0.645 | ol | 243 | 0.00403 | HV
305-AL1/39-ST1A 110.0 | 9.2 | 0.0949 | 0.38 | 0.74 | ol | 305 | 0.00403 | HV
490-AL1/64-ST1A 110.0 | 9.75 | 0.059 | 0.37 | 0.96 | ol | 490 | 0.00403 | HV
679-AL1/86-ST1A 110.0 | 9.95 | 0.042 | 0.36 | 1.15 | ol | 679 | 0.00403 | HV
490-AL1/64-ST1A 220.0 | 10 | 0.059 | 0.285 | 0.96 | ol | 490 | 0.00403 | HV
679-AL1/86-ST1A 220.0 | 11.7 | 0.042 | 0.275 | 1.15 | ol | 679 | 0.00403 | HV
490-AL1/64-ST1A 380.0 | 11 | 0.059 | 0.253 | 0.96 | ol | 490 | 0.00403 | HV
679-AL1/86-ST1A 380.0 | 14.6 | 0.042 | 0.25 | 1.15 | ol | 679 | 0.00403 | HV

## trafo_std_types
| i0_percent | pfe_kw | vkr_percent | sn_mva | vn_lv_kv | vn_hv_kv | vk_percent | shift_degree | vector_group | tap_side | tap_neutral | tap_min | tap_max | tap_step_degree | tap_step_percent | tap_phase_shifter
160 MVA 380/110 kV | 0.06 | 60 | 0.25 | 160 | 110 | 380 | 12.2 | 0 | Yy0 | hv | 0 | -9 | 9 | 0 | 1.5 | FALSE
100 MVA 220/110 kV | 0.06 | 55 | 0.26 | 100 | 110 | 220 | 12 | 0 | Yy0 | hv | 0 | -9 | 9 | 0 | 1.5 | FALSE
63 MVA 110/20 kV | 0.04 | 22 | 0.32 | 63 | 20 | 110 | 18 | 150 | YNd5 | hv | 0 | -9 | 9 | 0 | 1.5 | FALSE
40 MVA 110/20 kV | 0.05 | 18 | 0.34 | 40 | 20 | 110 | 16.2 | 150 | YNd5 | hv | 0 | -9 | 9 | 0 | 1.5 | FALSE
25 MVA 110/20 kV | 0.07 | 14 | 0.41 | 25 | 20 | 110 | 12 | 150 | YNd5 | hv | 0 | -9 | 9 | 0 | 1.5 | FALSE
63 MVA 110/10 kV | 0.04 | 22 | 0.32 | 63 | 10 | 110 | 18 | 150 | YNd5 | hv | 0 | -9 | 9 | 0 | 1.5 | FALSE
40 MVA 110/10 kV | 0.05 | 18 | 0.34 | 40 | 10 | 110 | 16.2 | 150 | YNd5 | hv | 0 | -9 | 9 | 0 | 1.5 | FALSE
25 MVA 110/10 kV | 0.07 | 14 | 0.41 | 25 | 10 | 110 | 12 | 150 | YNd5 | hv | 0 | -9 | 9 | 0 | 1.5 | FALSE
0.25 MVA 20/0.4 kV | 0.32 | 0.8 | 1.44 | 0.25 | 0.4 | 20 | 6 | 150 | Yzn5 | hv | 0 | -2 | 2 | 0 | 2.5 | FALSE
0.4 MVA 20/0.4 kV | 0.3375 | 1.35 | 1.425 | 0.4 | 0.4 | 20 | 6 | 150 | Dyn5 | hv | 0 | -2 | 2 | 0 | 2.5 | FALSE
0.63 MVA 20/0.4 kV | 0.2619 | 1.65 | 1.206 | 0.63 | 0.4 | 20 | 6 | 150 | Dyn5 | hv | 0 | -2 | 2 | 0 | 2.5 | FALSE
0.25 MVA 10/0.4 kV | 0.24 | 0.6 | 1.2 | 0.25 | 0.4 | 10 | 4 | 150 | Dyn5 | hv | 0 | -2 | 2 | 0 | 2.5 | FALSE
0.4 MVA 10/0.4 kV | 0.2375 | 0.95 | 1.325 | 0.4 | 0.4 | 10 | 4 | 150 | Dyn5 | hv | 0 | -2 | 2 | 0 | 2.5 | FALSE
0.63 MVA 10/0.4 kV | 0.1873 | 1.18 | 1.0794 | 0.63 | 0.4 | 10 | 4 | 150 | Dyn5 | hv | 0 | -2 | 2 | 0 | 2.5 | FALSE

## trafo3w_std_types
| sn_hv_mva | sn_mv_mva | sn_lv_mva | vn_hv_kv | vn_mv_kv | vn_lv_kv | vk_hv_percent | vk_mv_percent | vk_lv_percent | vkr_hv_percent | vkr_mv_percent | vkr_lv_percent | pfe_kw | i0_percent | shift_mv_degree | shift_lv_degree | vector_group | tap_side | tap_neutral | tap_min | tap_max | tap_step_percent
63/25/38 MVA 110/20/10 kV | 63 | 25 | 38 | 110 | 20 | 10 | 10.4 | 10.4 | 10.4 | 0.28 | 0.32 | 0.35 | 35 | 0.89 | 0 | 0 | YN0yn0yn0 | hv | 0 | -10 | 10 | 1.2
63/25/38 MVA 110/10/10 kV | 63 | 25 | 38 | 110 | 10 | 10 | 10.4 | 10.4 | 10.4 | 0.28 | 0.32 | 0.35 | 35 | 0.89 | 0 | 0 | YN0yn0yn0 | hv | 0 | -10 | 10 | 1.2

## fuse_std_types
| fuse_type | i_rated_a | t_avg | t_min | t_total | x_avg | x_min | x_total
HV 100A | HV 100A | 100 | 0 | [10.0, 3.64, 0.854, 0.281, 0.1, 0.0531, 0.022, 0.01] | [10.0, 4.267, 1.21, 0.403, 0.1, 0.058, 0.022, 0.01] | 0 | [300.0, 350.0, 450.0, 550.0, 700.0, 850.0, 1200.0, 1752.0] | [600.0, 700.0, 900.0, 1150.0, 1665.0, 2000.0, 3000.0, 4313.0]
HV 10A | HV 10A | 10 | 0 | [10.0, 1675.0, 0.344, 0.156, 0.1, 0.0417, 0.0171, 0.01] | [10.0, 1.3, 0.3, 0.155, 0.1, 0.0555, 0.023, 0.01] | 0 | [30.0, 32.0, 35.0, 37.0, 39.0, 50.0, 70.0, 88.0] | [60.0, 70.0, 80.0, 87.0, 94.0, 110.0, 150.0, 216.0]
HV 125A | HV 125A | 125 | 0 | [10.0, 1.82, 0.344, 0.1, 0.0467, 0.0269, 0.01] | [10.0, 2.478, 0.426, 0.1, 0.0427, 0.0211, 0.01] | 0 | [375.0, 500.0, 700.0, 925.0, 1200.0, 1500.0, 2341.0] | [750.0, 1000.0, 1500.0, 2200.0, 3000.0, 4000.0, 5765.0]
HV 160A | HV 160A | 160 | 0 | [10.0, 4.15, 1.03, 0.198, 0.1, 0.051, 0.0172, 0.01] | [10.0, 2.3, 0.734, 0.274, 0.1, 0.046, 0.0177, 0.01] | 0 | [480.0, 550.0, 700.0, 1000.0, 1260.0, 1600.0, 2500.0, 3227.0] | [960.0, 1300.0, 1700.0, 2200.0, 2996.0, 4000.0, 6000.0, 7946.0]
HV 16A | HV 16A | 16 | 0 | [10.0, 0.352, 0.164, 0.1, 0.0649, 0.0342, 0.01] | [10.0, 2.34, 0.722, 0.181, 0.1, 0.055, 0.0296, 0.01] | 0 | [48.0, 60.0, 65.0, 71.0, 80.0, 100.0, 162.0] | [96.0, 110.0, 125.0, 150.0, 168.0, 200.0, 250.0, 398.0]
HV 200A | HV 200A | 200 | 0 | [10.0, 4.267, 1.21, 0.403, 0.1, 0.058, 0.022, 0.01] | [10.0, 3.73, 1.654, 0.328, 0.1, 0.0531, 0.019, 0.01] | 0 | [600.0, 700.0, 900.0, 1150.0, 1665.0, 2000.0, 3000.0, 4313.0] | [1200.0, 1500.0, 1800.0, 2700.0, 3960.0, 5000.0, 7500.0, 10620.0]
HV 20A | HV 20A | 20 | 0 | [10.0, 1.3, 0.3, 0.155, 0.1, 0.0555, 0.023, 0.01] | [10.0, 1.3, 0.161, 0.1, 0.0611, 0.0399, 0.0141, 0.01] | 0 | [60.0, 70.0, 80.0, 87.0, 94.0, 110.0, 150.0, 216.0] | [120.0, 150.0, 200.0, 223.0, 260.0, 300.0, 450.0, 532.0]
HV 25A | HV 25A | 25 | 0 | [10.0, 2.512, 0.833, 0.299, 0.1, 0.0372, 0.0223, 0.01] | [10.0, 3.125, 0.597, 0.198, 0.1, 0.0378, 0.022, 0.01] | 0 | [75.0, 82.0, 90.0, 100.0, 124.0, 170.0, 200.0, 289.0] | [150.0, 170.0, 210.0, 250.0, 294.0, 400.0, 500.0, 711.0]
HV 31.5A | HV 31.5A | 31.5 | 0 | [10.0, 2.34, 0.722, 0.181, 0.1, 0.055, 0.0296, 0.01] | [10.0, 2.84, 0.368, 0.164, 0.1, 0.0621, 0.0378, 0.0195, 0.01] | 0 | [95.0, 110.0, 125.0, 150.0, 165.0, 200.0, 250.0, 390.0] | [189.0, 220.0, 300.0, 350.0, 393.0, 450.0, 530.0, 700.0, 960.0]
HV 40A | HV 40A | 40 | 0 | [10.0, 1.3, 0.161, 0.1, 0.0611, 0.0399, 0.0141, 0.01] | [10.0, 2.05, 0.369, 0.198, 0.1, 0.051, 0.0298, 0.01] | 0 | [120.0, 150.0, 200.0, 223.0, 260.0, 300.0, 450.0, 532.0] | [240.0, 300.0, 400.0, 450.0, 530.0, 650.0, 800.0, 1311.0]
HV 50A | HV 50A | 50 | 0 | [10.0, 3.215, 0.597, 0.198, 0.1, 0.0378, 0.022, 0.01] | [10.0, 3.64, 0.854, 0.281, 0.1, 0.0531, 0.022, 0.01] | 0 | [150.0, 170.0, 210.0, 250.0, 294.0, 400.0, 500.0, 711.0] | [300.0, 350.0, 450.0, 550.0, 700.0, 850.0, 1200.0, 1752.0]
HV 6.3A | HV 6.3A | 6.3 | 0 | [10.0, 1.39, 0.344, 0.168, 0.1, 0.056, 0.0263, 0.01] | [10.0, 1.711, 0.516, 0.198, 0.1, 0.0634, 0.0303, 0.01] | 0 | [19.0, 19.5, 20.4, 20.8, 22.0, 25.0, 32.0, 48.0] | [38.0, 40.0, 43.0, 48.0, 53.0, 60.0, 75.0, 118.0]
HV 63A | HV 63A | 63 | 0 | [10.0, 2.84, 0.368, 0.164, 0.1, 0.0621, 0.0378, 0.0195, 0.01] | [10.0, 1.82, 0.344, 0.1, 0.0467, 0.0269, 0.01] | 0 | [189.0, 220.0, 300.0, 350.0, 393.0, 450.0, 530.0, 700.0, 961.0] | [378.0, 500.0, 700.0, 934.0, 1200.0, 1500.0, 2366.0]
HV 80A | HV 80A | 80 | 0 | [10.0, 2.05, 0.369, 0.198, 0.1, 0.051, 0.0298, 0.01] | [10.0, 4.15, 1.03, 0.198, 0.1, 0.051, 0.0172, 0.01] | 0 | [240.0, 300.0, 400.0, 450.0, 530.0, 650.0, 800.0, 1311.0] | [480.0, 550.0, 700.0, 1000.0, 1260.0, 1600.0, 2500.0, 3227.0]
Siemens NH-1-100 | Siemens NH-1-100 | 100 | [5400.0, 2000.0, 400.0, 20.0, 1.0, 0.2, 0.012, 0.004] | 0 | 0 | [150.0, 190.0, 250.0, 430.0, 900.0, 1250.0, 2700.0, 3600.0] | 0 | 0
Siemens NH-1-125 | Siemens NH-1-125 | 125 | [4800.0, 120.0, 7.0, 0.1, 0.004] | 0 | 0 | [180.0, 400.0, 740.0, 2000.0, 4250.0] | 0 | 0
Siemens NH-1-16 | Siemens NH-1-16 | 16 | [4000.0, 400.0, 2.0, 0.1, 0.04, 0.01] | 0 | 0 | [26.0, 35.0, 75.0, 150.0, 200.0, 300.0] | 0 | 0
Siemens NH-1-160 | Siemens NH-1-160 | 160 | [4800.0, 120.0, 7.0, 0.1, 0.004] | 0 | 0 | [210.0, 500.0, 900.0, 2300.0, 5000.0] | 0 | 0
Siemens NH-1-25 | Siemens NH-1-25 | 25 | [4000.0, 1000.0, 10.0, 0.2, 0.02, 0.01] | 0 | 0 | [40.0, 50.0, 100.0, 210.0, 400.0, 500.0] | 0 | 0
Siemens NH-1-50 | Siemens NH-1-50 | 50 | [4000.0, 40.0, 4.0, 1.0, 0.02, 0.01] | 0 | 0 | [86.0, 200.0, 300.0, 400.0, 1000.0, 1280.0] | 0 | 0
Siemens NH-1-63 | Siemens NH-1-63 | 63 | [4000.0, 100.0, 10.0, 2.0, 0.04, 0.01] | 0 | 0 | [100.0, 200.0, 300.0, 400.0, 1000.0, 1500.0] | 0 | 0
Siemens NH-1-80 | Siemens NH-1-80 | 80 | [4800.0, 120.0, 7.0, 0.1, 0.01] | 0 | 0 | [150.58, 250.0, 450.0, 1150.0, 2470.0] | 0 | 0
Siemens NH-2-1000 | Siemens NH-2-1000 | 1000 | [4800.0, 120.0, 7.0, 0.1, 0.004] | 0 | 0 | [1900.0, 3500.0, 8400.0, 24000.0, 52000.0] | 0 | 0
Siemens NH-2-200 | Siemens NH-2-200 | 200 | [4800.0, 120.0, 7.0, 0.1, 0.004] | 0 | 0 | [280.0, 650.0, 1200.0, 3000.0, 7000.0] | 0 | 0
Siemens NH-2-224 | Siemens NH-2-224 | 224 | [4800.0, 120.0, 7.0, 0.2, 0.04, 0.004] | 0 | 0 | [400.0, 750.0, 1453.0, 3025.0, 4315.0, 7600.0] | 0 | 0
Siemens NH-2-250 | Siemens NH-2-250 | 250 | [4800.0, 120.0, 7.0, 0.1, 0.004] | 0 | 0 | [450.0, 800.0, 1650.0, 4000.0, 8500.0] | 0 | 0
Siemens NH-2-315 | Siemens NH-2-315 | 315 | [4800.0, 120.0, 7.0, 0.1, 0.004] | 0 | 0 | [550.0, 920.0, 1900.0, 5000.0, 11000.0] | 0 | 0
Siemens NH-2-355 | Siemens NH-2-355 | 355 | [4800.0, 120.0, 6.0, 0.1, 0.004] | 0 | 0 | [650.0, 1116.27, 2350.0, 5840.0, 12790.0] | 0 | 0
Siemens NH-2-400 | Siemens NH-2-400 | 400 | [4800.0, 120.0, 7.0, 0.1, 0.004] | 0 | 0 | [720.0, 1350.0, 2800.0, 6500.0, 15000.0] | 0 | 0
Siemens NH-2-425 | Siemens NH-2-425 | 425 | [4800.0, 120.0, 7.0, 0.1, 0.004] | 0 | 0 | [850.0, 1500.0, 3050.0, 7500.0, 16500.0] | 0 | 0
Siemens NH-2-630 | Siemens NH-2-630 | 630 | [4800.0, 120.0, 7.0, 0.1, 0.004] | 0 | 0 | [1200.0, 2000.0, 4800.0, 12000.0, 26000.0] | 0 | 0

## dtypes
| element | column | dtype
0 | bus | name | object
1 | bus | vn_kv | float64
2 | bus | type | object
3 | bus | zone | object
4 | bus | in_service | bool
5 | load | name | object
6 | load | bus | uint32
7 | load | p_mw | float64
8 | load | q_mvar | float64
9 | load | const_z_percent | float64
10 | load | const_i_percent | float64
11 | load | sn_mva | float64
12 | load | scaling | float64
13 | load | in_service | bool
14 | load | type | object
15 | ext_grid | name | object
16 | ext_grid | bus | uint32
17 | ext_grid | vm_pu | float64
18 | ext_grid | va_degree | float64
19 | ext_grid | slack_weight | float64
20 | ext_grid | in_service | bool
21 | line | name | object
22 | line | std_type | object
23 | line | from_bus | uint32
24 | line | to_bus | uint32
25 | line | length_km | float64
26 | line | r_ohm_per_km | float64
27 | line | x_ohm_per_km | float64
28 | line | c_nf_per_km | float64
29 | line | g_us_per_km | float64
30 | line | max_i_ka | float64
31 | line | df | float64
32 | line | parallel | uint32
33 | line | type | object
34 | line | in_service | bool
35 | trafo | name | object
36 | trafo | std_type | object
37 | trafo | hv_bus | uint32
38 | trafo | lv_bus | uint32
39 | trafo | sn_mva | float64
40 | trafo | vn_hv_kv | float64
41 | trafo | vn_lv_kv | float64
42 | trafo | vk_percent | float64
43 | trafo | vkr_percent | float64
44 | trafo | pfe_kw | float64
45 | trafo | i0_percent | float64
46 | trafo | shift_degree | float64
47 | trafo | tap_side | object
48 | trafo | tap_neutral | int32
49 | trafo | tap_min | int32
50 | trafo | tap_max | int32
51 | trafo | tap_step_percent | float64
52 | trafo | tap_step_degree | float64
53 | trafo | tap_pos | int32
54 | trafo | tap_phase_shifter | bool
55 | trafo | parallel | uint32
56 | trafo | df | float64
57 | trafo | in_service | bool
58 | line_geodata | coords | object
59 | bus_geodata | x | float64
60 | bus_geodata | y | float64
61 | bus_geodata | coords | object

## parameters
| version | format_version | converged | OPF_converged | name | f_hz | sn_mva
0 | 2.14.6 | 2.14.0 | FALSE | FALSE |  | 50 | 1