## bus
| name | vn_kv | type | zone | in_service
0 | bus_LV_55-5_0_6_node_0 | 0.4 | n |  | TRUE
1 | bus_LV_55-5_0_6_node_1 | 0.4 | n |  | TRUE
2 | bus_LV_55-5_0_6_node_3 | 0.4 | n |  | TRUE
3 | bus_LV_55-5_0_6_node_8 | 0.4 | n |  | TRUE
4 | bus_LV_55-5_0_6_node_4 | 0.4 | n |  | TRUE
5 | bus_LV_55-5_0_6_node_38 | 0.4 | n |  | TRUE
6 | bus_LV_55-5_0_6_node_92 | 0.4 | n |  | TRUE
7 | bus_LV_55-5_0_6_node_7 | 0.4 | n |  | TRUE
8 | bus_LV_55-5_0_6_node_9 | 0.4 | n |  | TRUE
9 | bus_LV_55-5_0_6_node_5 | 0.4 | n |  | TRUE
10 | bus_LV_55-5_0_6_node_6 | 0.4 | n |  | TRUE
11 | bus_LV_55-5_0_6_node_37 | 0.4 | n |  | TRUE
12 | bus_LV_55-5_0_6_node_93 | 0.4 | n |  | TRUE
13 | bus_LV_55-5_0_6_node_36 | 0.4 | n |  | TRUE
14 | bus_LV_55-5_0_6_node_10 | 0.4 | n |  | TRUE
15 | bus_LV_55-5_0_6_node_11 | 0.4 | n |  | TRUE
16 | bus_LV_55-5_0_6_node_12 | 0.4 | n |  | TRUE
17 | bus_LV_55-5_0_6_node_13 | 0.4 | n |  | TRUE
18 | bus_LV_55-5_0_6_node_15 | 0.4 | n |  | TRUE
19 | bus_LV_55-5_0_6_node_100 | 0.4 | n |  | TRUE
20 | bus_LV_55-5_0_6_node_101 | 0.4 | n |  | TRUE
21 | bus_LV_55-5_0_6_node_98 | 0.4 | n |  | TRUE
22 | bus_LV_55-5_0_6_node_14 | 0.4 | n |  | TRUE
23 | bus_LV_55-5_0_6_node_16 | 0.4 | n |  | TRUE
24 | bus_LV_55-5_0_6_node_17 | 0.4 | n |  | TRUE
25 | bus_LV_55-5_0_6_node_18 | 0.4 | n |  | TRUE
26 | bus_LV_55-5_0_6_node_19 | 0.4 | n |  | TRUE
27 | bus_LV_55-5_0_6_node_20 | 0.4 | n |  | TRUE
28 | bus_LV_55-5_0_6_node_26 | 0.4 | n |  | TRUE
29 | bus_LV_55-5_0_6_node_24 | 0.4 | n |  | TRUE
30 | bus_LV_55-5_0_6_node_21 | 0.4 | n |  | TRUE
31 | bus_LV_55-5_0_6_node_22 | 0.4 | n |  | TRUE
32 | bus_LV_55-5_0_6_node_23 | 0.4 | n |  | TRUE
33 | bus_LV_55-5_0_6_node_25 | 0.4 | n |  | TRUE
34 | bus_LV_55-5_0_6_node_112 | 0.4 | n |  | TRUE
35 | bus_LV_55-5_0_6_node_113 | 0.4 | n |  | TRUE
36 | bus_LV_55-5_0_6_node_27 | 0.4 | n |  | TRUE
37 | bus_LV_55-5_0_6_node_28 | 0.4 | n |  | TRUE
38 | bus_LV_55-5_0_6_node_30 | 0.4 | n |  | TRUE
39 | bus_LV_55-5_0_6_node_148 | 0.4 | n |  | TRUE
40 | bus_LV_55-5_0_6_node_140 | 0.4 | n |  | TRUE
41 | bus_LV_55-5_0_6_node_141 | 0.4 | n |  | TRUE
42 | bus_LV_55-5_0_6_node_146 | 0.4 | n |  | TRUE
43 | bus_LV_55-5_0_6_node_31 | 0.4 | n |  | TRUE
44 | bus_LV_55-5_0_6_node_33 | 0.4 | n |  | TRUE
45 | bus_LV_55-5_0_6_node_34 | 0.4 | n |  | TRUE
46 | bus_LV_55-5_0_6_node_136 | 0.4 | n |  | TRUE
47 | bus_LV_55-5_0_6_node_35 | 0.4 | n |  | TRUE
48 | bus_LV_55-5_0_6_node_95 | 0.4 | n |  | TRUE
49 | bus_LV_55-5_0_6_node_159 | 0.4 | n |  | TRUE
50 | bus_LV_55-5_0_6_node_137 | 0.4 | n |  | TRUE
51 | bus_LV_55-5_0_6_node_157 | 0.4 | n |  | TRUE
52 | bus_LV_55-5_0_6_node_39 | 0.4 | n |  | TRUE
53 | bus_LV_55-5_0_6_node_40 | 0.4 | n |  | TRUE
54 | bus_LV_55-5_0_6_node_96 | 0.4 | n |  | TRUE
55 | bus_LV_55-5_0_6_node_110 | 0.4 | n |  | TRUE
56 | bus_LV_55-5_0_6_node_48 | 0.4 | n |  | TRUE
57 | bus_LV_55-5_0_6_node_41 | 0.4 | n |  | TRUE
58 | bus_LV_55-5_0_6_node_42 | 0.4 | n |  | TRUE
59 | bus_LV_55-5_0_6_node_44 | 0.4 | n |  | TRUE
60 | bus_LV_55-5_0_6_node_51 | 0.4 | n |  | TRUE
61 | bus_LV_55-5_0_6_node_46 | 0.4 | n |  | TRUE
62 | bus_LV_55-5_0_6_node_180 | 0.4 | n |  | TRUE
63 | bus_LV_55-5_0_6_node_47 | 0.4 | n |  | TRUE
64 | bus_LV_55-5_0_6_node_49 | 0.4 | n |  | TRUE
65 | bus_LV_55-5_0_6_node_50 | 0.4 | n |  | TRUE
66 | bus_LV_55-5_0_6_node_109 | 0.4 | n |  | TRUE
67 | bus_LV_55-5_0_6_node_111 | 0.4 | n |  | TRUE
68 | bus_LV_55-5_0_6_node_70 | 0.4 | n |  | TRUE
69 | bus_LV_55-5_0_6_node_56 | 0.4 | n |  | TRUE
70 | bus_LV_55-5_0_6_node_52 | 0.4 | n |  | TRUE
71 | bus_LV_55-5_0_6_node_54 | 0.4 | n |  | TRUE
72 | bus_LV_55-5_0_6_node_53 | 0.4 | n |  | TRUE
73 | bus_LV_55-5_0_6_node_55 | 0.4 | n |  | TRUE
74 | bus_LV_55-5_0_6_node_85 | 0.4 | n |  | TRUE
75 | bus_LV_55-5_0_6_node_68 | 0.4 | n |  | TRUE
76 | bus_LV_55-5_0_6_node_87 | 0.4 | n |  | TRUE
77 | bus_LV_55-5_0_6_node_67 | 0.4 | n |  | TRUE
78 | bus_LV_55-5_0_6_node_57 | 0.4 | n |  | TRUE
79 | bus_LV_55-5_0_6_node_58 | 0.4 | n |  | TRUE
80 | bus_LV_55-5_0_6_node_59 | 0.4 | n |  | TRUE
81 | bus_LV_55-5_0_6_node_60 | 0.4 | n |  | TRUE
82 | bus_LV_55-5_0_6_node_61 | 0.4 | n |  | TRUE
83 | bus_LV_55-5_0_6_node_62 | 0.4 | n |  | TRUE
84 | bus_LV_55-5_0_6_node_105 | 0.4 | n |  | TRUE
85 | bus_LV_55-5_0_6_node_71 | 0.4 | n |  | TRUE
86 | bus_LV_55-5_0_6_node_78 | 0.4 | n |  | TRUE
87 | bus_LV_55-5_0_6_node_104 | 0.4 | n |  | TRUE
88 | bus_LV_55-5_0_6_node_72 | 0.4 | n |  | TRUE
89 | bus_LV_55-5_0_6_node_80 | 0.4 | n |  | TRUE
90 | bus_LV_55-5_0_6_node_181 | 0.4 | n |  | TRUE
91 | bus_LV_55-5_0_6_node_65 | 0.4 | n |  | TRUE
92 | bus_LV_55-5_0_6_node_66 | 0.4 | n |  | TRUE
93 | bus_LV_55-5_0_6_node_63 | 0.4 | n |  | TRUE
94 | bus_LV_55-5_0_6_node_64 | 0.4 | n |  | TRUE
95 | bus_LV_55-5_0_6_node_89 | 0.4 | n |  | TRUE
96 | bus_LV_55-5_0_6_node_79 | 0.4 | n |  | TRUE
97 | bus_LV_55-5_0_6_node_90 | 0.4 | n |  | TRUE
98 | bus_LV_55-5_0_6_node_83 | 0.4 | n |  | TRUE
99 | bus_LV_55-5_0_6_node_88 | 0.4 | n |  | TRUE
100 | bus_LV_55-5_0_6_node_69 | 0.4 | n |  | TRUE
101 | bus_LV_55-5_0_6_node_73 | 0.4 | n |  | TRUE
102 | bus_LV_55-5_0_6_node_74 | 0.4 | n |  | TRUE
103 | bus_LV_55-5_0_6_node_91 | 0.4 | n |  | TRUE
104 | bus_LV_55-5_0_6_node_75 | 0.4 | n |  | TRUE
105 | bus_LV_55-5_0_6_node_176 | 0.4 | n |  | TRUE
106 | bus_LV_55-5_0_6_node_177 | 0.4 | n |  | TRUE
107 | bus_LV_55-5_0_6_node_81 | 0.4 | n |  | TRUE
108 | bus_LV_55-5_0_6_node_86 | 0.4 | n |  | TRUE
109 | bus_LV_55-5_0_6_node_82 | 0.4 | n |  | TRUE
110 | bus_LV_55-5_0_6_node_84 | 0.4 | n |  | TRUE
111 | bus_LV_55-5_0_6_node_178 | 0.4 | n |  | TRUE
112 | bus_LV_55-5_0_6_node_94 | 0.4 | n |  | TRUE
113 | bus_LV_55-5_0_6_node_103 | 0.4 | n |  | TRUE
114 | bus_LV_55-5_0_6_node_158 | 0.4 | n |  | TRUE
115 | bus_LV_55-5_0_6_node_102 | 0.4 | n |  | TRUE
116 | bus_LV_55-5_0_6_node_97 | 0.4 | n |  | TRUE
117 | bus_LV_55-5_0_6_node_99 | 0.4 | n |  | TRUE
118 | bus_LV_55-5_0_6_node_107 | 0.4 | n |  | TRUE
119 | bus_LV_55-5_0_6_node_108 | 0.4 | n |  | TRUE
120 | bus_LV_55-5_0_6_node_106 | 0.4 | n |  | TRUE
121 | bus_LV_55-5_0_6_node_179 | 0.4 | n |  | TRUE
122 | bus_LV_55-5_0_6_node_114 | 0.4 | n |  | TRUE
123 | bus_LV_55-5_0_6_node_115 | 0.4 | n |  | TRUE
124 | bus_LV_55-5_0_6_node_116 | 0.4 | n |  | TRUE
125 | bus_LV_55-5_0_6_node_118 | 0.4 | n |  | TRUE
126 | bus_LV_55-5_0_6_node_119 | 0.4 | n |  | TRUE
127 | bus_LV_55-5_0_6_node_120 | 0.4 | n |  | TRUE
128 | bus_LV_55-5_0_6_node_117 | 0.4 | n |  | TRUE
129 | bus_LV_55-5_0_6_node_129 | 0.4 | n |  | TRUE
130 | bus_LV_55-5_0_6_node_173 | 0.4 | n |  | TRUE
131 | bus_LV_55-5_0_6_node_126 | 0.4 | n |  | TRUE
132 | bus_LV_55-5_0_6_node_175 | 0.4 | n |  | TRUE
133 | bus_LV_55-5_0_6_node_122 | 0.4 | n |  | TRUE
134 | bus_LV_55-5_0_6_node_124 | 0.4 | n |  | TRUE
135 | bus_LV_55-5_0_6_node_131 | 0.4 | n |  | TRUE
136 | bus_LV_55-5_0_6_node_127 | 0.4 | n |  | TRUE
137 | bus_LV_55-5_0_6_node_172 | 0.4 | n |  | TRUE
138 | bus_LV_55-5_0_6_node_125 | 0.4 | n |  | TRUE
139 | bus_LV_55-5_0_6_node_130 | 0.4 | n |  | TRUE
140 | bus_LV_55-5_0_6_node_121 | 0.4 | n |  | TRUE
141 | bus_LV_55-5_0_6_node_128 | 0.4 | n |  | TRUE
142 | bus_LV_55-5_0_6_node_161 | 0.4 | n |  | TRUE
143 | bus_LV_55-5_0_6_node_160 | 0.4 | n |  | TRUE
144 | bus_LV_55-5_0_6_node_132 | 0.4 | n |  | TRUE
145 | bus_LV_55-5_0_6_node_133 | 0.4 | n |  | TRUE
146 | bus_LV_55-5_0_6_node_135 | 0.4 | n |  | TRUE
147 | bus_LV_55-5_0_6_node_165 | 0.4 | n |  | TRUE
148 | bus_LV_55-5_0_6_node_166 | 0.4 | n |  | TRUE
149 | bus_LV_55-5_0_6_node_163 | 0.4 | n |  | TRUE
150 | bus_LV_55-5_0_6_node_138 | 0.4 | n |  | TRUE
151 | bus_LV_55-5_0_6_node_139 | 0.4 | n |  | TRUE
152 | bus_LV_55-5_0_6_node_142 | 0.4 | n |  | TRUE
153 | bus_LV_55-5_0_6_node_143 | 0.4 | n |  | TRUE
154 | bus_LV_55-5_0_6_node_145 | 0.4 | n |  | TRUE
155 | bus_LV_55-5_0_6_node_144 | 0.4 | n |  | TRUE
156 | bus_LV_55-5_0_6_node_147 | 0.4 | n |  | TRUE
157 | bus_LV_55-5_0_6_node_151 | 0.4 | n |  | TRUE
158 | bus_LV_55-5_0_6_node_150 | 0.4 | n |  | TRUE
159 | bus_LV_55-5_0_6_node_152 | 0.4 | n |  | TRUE
160 | bus_LV_55-5_0_6_node_153 | 0.4 | n |  | TRUE
161 | bus_LV_55-5_0_6_node_154 | 0.4 | n |  | TRUE
162 | bus_LV_55-5_0_6_node_155 | 0.4 | n |  | TRUE
163 | bus_LV_55-5_0_6_node_156 | 0.4 | n |  | TRUE
164 | bus_LV_55-5_0_6_node_162 | 0.4 | n |  | TRUE
165 | bus_LV_55-5_0_6_node_164 | 0.4 | n |  | TRUE
166 | bus_LV_55-5_0_6_node_167 | 0.4 | n |  | TRUE
167 | bus_LV_55-5_0_6_node_168 | 0.4 | n |  | TRUE
168 | bus_LV_55-5_0_6_node_171 | 0.4 | n |  | TRUE
169 | bus_LV_55-5_0_6_node_169 | 0.4 | n |  | TRUE
170 | bus_LV_55-5_0_6_node_170 | 0.4 | n |  | TRUE
171 | bus_LV_55-5_0_6_node_174 | 0.4 | n |  | TRUE
172 | bus_MV_383_0_node_27 | 20 | n |  | TRUE

## load
| name | bus | p_mw | q_mvar | const_z_percent | const_i_percent | sn_mva | scaling | in_service | type
0 | LV_55-5_0_6_load_0 | 0 | 0.0016083 | 0.00040307 | 0 | 0 |  | 1 | TRUE | wye
1 | LV_55-5_0_6_load_1 | 1 | 0.00040364 | 0.00010116 | 0 | 0 |  | 1 | TRUE | wye
2 | LV_55-5_0_6_load_92 | 6 | 0.0005021 | 0.00012584 | 0 | 0 |  | 1 | TRUE | wye
3 | LV_55-5_0_6_load_9 | 8 | 0.00088605 | 0.00022207 | 0 | 0 |  | 1 | TRUE | wye
4 | LV_55-5_0_6_load_5 | 9 | 0.0022484 | 0.00056349 | 0 | 0 |  | 1 | TRUE | wye
5 | LV_55-5_0_6_load_6 | 10 | 0.00082837 | 0.00020761 | 0 | 0 |  | 1 | TRUE | wye
6 | LV_55-5_0_6_load_36 | 13 | 0.00036118 | 9.0521e-05 | 0 | 0 |  | 1 | TRUE | wye
7 | LV_55-5_0_6_load_10 | 14 | 0.0049689 | 0.0012453 | 0 | 0 |  | 1 | TRUE | wye
8 | LV_55-5_0_6_load_12 | 16 | 0.0036371 | 0.00091154 | 0 | 0 |  | 1 | TRUE | wye
9 | LV_55-5_0_6_load_15 | 18 | 0.0039559 | 0.00099145 | 0 | 0 |  | 1 | TRUE | wye
10 | LV_55-5_0_6_load_101 | 20 | 0.0038854 | 0.00097377 | 0 | 0 |  | 1 | TRUE | wye
11 | LV_55-5_0_6_load_98 | 21 | 0.0018046 | 0.00045228 | 0 | 0 |  | 1 | TRUE | wye
12 | LV_55-5_0_6_load_14 | 22 | 0.0029697 | 0.00074427 | 0 | 0 |  | 1 | TRUE | wye
13 | LV_55-5_0_6_load_17 | 24 | 0.003694 | 0.0009258 | 0 | 0 |  | 1 | TRUE | wye
14 | LV_55-5_0_6_load_19 | 26 | 0.0039687 | 0.00099465 | 0 | 0 |  | 1 | TRUE | wye
15 | LV_55-5_0_6_load_20 | 27 | 0.0041137 | 0.001031 | 0 | 0 |  | 1 | TRUE | wye
16 | LV_55-5_0_6_load_26 | 28 | 0.0055322 | 0.0013865 | 0 | 0 |  | 1 | TRUE | wye
17 | LV_55-5_0_6_load_24 | 29 | 0.0037727 | 0.00094552 | 0 | 0 |  | 1 | TRUE | wye
18 | LV_55-5_0_6_load_21 | 30 | 0.0059494 | 0.0014911 | 0 | 0 |  | 1 | TRUE | wye
19 | LV_55-5_0_6_load_22 | 31 | 0.0041894 | 0.00105 | 0 | 0 |  | 1 | TRUE | wye
20 | LV_55-5_0_6_load_23 | 32 | 0.0040986 | 0.0010272 | 0 | 0 |  | 1 | TRUE | wye
21 | LV_55-5_0_6_load_25 | 33 | 0.0030892 | 0.00077423 | 0 | 0 |  | 1 | TRUE | wye
22 | LV_55-5_0_6_load_112 | 34 | 0.0032462 | 0.00081358 | 0 | 0 |  | 1 | TRUE | wye
23 | LV_55-5_0_6_load_113 | 35 | 0.0031322 | 0.000785 | 0 | 0 |  | 1 | TRUE | wye
24 | LV_55-5_0_6_load_27 | 36 | 0.0065729 | 0.0016473 | 0 | 0 |  | 1 | TRUE | wye
25 | LV_55-5_0_6_load_148 | 39 | 0.0034849 | 0.0008734 | 0 | 0 |  | 1 | TRUE | wye
26 | LV_55-5_0_6_load_140 | 40 | 0.0036532 | 0.00091558 | 0 | 0 |  | 1 | TRUE | wye
27 | LV_55-5_0_6_load_141 | 41 | 0.0039374 | 0.00098681 | 0 | 0 |  | 1 | TRUE | wye
28 | LV_55-5_0_6_load_31 | 43 | 0.0077123 | 0.0019329 | 0 | 0 |  | 1 | TRUE | wye
29 | LV_55-5_0_6_load_34 | 45 | 0.0048102 | 0.0012055 | 0 | 0 |  | 1 | TRUE | wye
30 | LV_55-5_0_6_load_136 | 46 | 0.0047819 | 0.0011985 | 0 | 0 |  | 1 | TRUE | wye
31 | LV_55-5_0_6_load_95 | 48 | 0.0011619 | 0.0002912 | 0 | 0 |  | 1 | TRUE | wye
32 | LV_55-5_0_6_load_159 | 49 | 0.0032708 | 0.00081974 | 0 | 0 |  | 1 | TRUE | wye
33 | LV_55-5_0_6_load_137 | 50 | 0.0033196 | 0.00083197 | 0 | 0 |  | 1 | TRUE | wye
34 | LV_55-5_0_6_load_157 | 51 | 0.001835 | 0.00045988 | 0 | 0 |  | 1 | TRUE | wye
35 | LV_55-5_0_6_load_40 | 53 | 0.0012864 | 0.00032239 | 0 | 0 |  | 1 | TRUE | wye
36 | LV_55-5_0_6_load_96 | 54 | 0.0025869 | 0.00064833 | 0 | 0 |  | 1 | TRUE | wye
37 | LV_55-5_0_6_load_110 | 55 | 0.012507 | 0.0031347 | 0 | 0 |  | 1 | TRUE | wye
38 | LV_55-5_0_6_load_48 | 56 | 0.00063155 | 0.00015828 | 0 | 0 |  | 1 | TRUE | wye
39 | LV_55-5_0_6_load_41 | 57 | 0.0011881 | 0.00029776 | 0 | 0 |  | 1 | TRUE | wye
40 | LV_55-5_0_6_load_51 | 60 | 0.001385 | 0.0003471 | 0 | 0 |  | 1 | TRUE | wye
41 | LV_55-5_0_6_load_46 | 61 | 0.0015339 | 0.00038442 | 0 | 0 |  | 1 | TRUE | wye
42 | LV_55-5_0_6_load_180 | 62 | 0.00030738 | 7.7037e-05 | 0 | 0 |  | 1 | TRUE | wye
43 | LV_55-5_0_6_load_49 | 64 | 0.041338 | 0.01036 | 0 | 0 |  | 1 | TRUE | wye
44 | LV_55-5_0_6_load_50 | 65 | 0.0012114 | 0.0003036 | 0 | 0 |  | 1 | TRUE | wye
45 | LV_55-5_0_6_load_109 | 66 | 0.011522 | 0.0028878 | 0 | 0 |  | 1 | TRUE | wye
46 | LV_55-5_0_6_load_111 | 67 | 0.0042174 | 0.001057 | 0 | 0 |  | 1 | TRUE | wye
47 | LV_55-5_0_6_load_70 | 68 | 0.0082249 | 0.0020613 | 0 | 0 |  | 1 | TRUE | wye
48 | LV_55-5_0_6_load_52 | 70 | 0.00080952 | 0.00020289 | 0 | 0 |  | 1 | TRUE | wye
49 | LV_55-5_0_6_load_53 | 72 | 0.00091747 | 0.00022994 | 0 | 0 |  | 1 | TRUE | wye
50 | LV_55-5_0_6_load_85 | 74 | 0.00050913 | 0.0001276 | 0 | 0 |  | 1 | TRUE | wye
51 | LV_55-5_0_6_load_68 | 75 | 0.0006465 | 0.00016203 | 0 | 0 |  | 1 | TRUE | wye
52 | LV_55-5_0_6_load_87 | 76 | 0.0008378 | 0.00020997 | 0 | 0 |  | 1 | TRUE | wye
53 | LV_55-5_0_6_load_67 | 77 | 0.0047548 | 0.0011917 | 0 | 0 |  | 1 | TRUE | wye
54 | LV_55-5_0_6_load_57 | 78 | 0.0012841 | 0.00032182 | 0 | 0 |  | 1 | TRUE | wye
55 | LV_55-5_0_6_load_58 | 79 | 0.00042418 | 0.00010631 | 0 | 0 |  | 1 | TRUE | wye
56 | LV_55-5_0_6_load_60 | 81 | 0.016893 | 0.0042337 | 0 | 0 |  | 1 | TRUE | wye
57 | LV_55-5_0_6_load_61 | 82 | 0.0019444 | 0.00048731 | 0 | 0 |  | 1 | TRUE | wye
58 | LV_55-5_0_6_load_105 | 84 | 0.028116 | 0.0070465 | 0 | 0 |  | 1 | TRUE | wye
59 | LV_55-5_0_6_load_71 | 85 | 0.0028739 | 0.00072026 | 0 | 0 |  | 1 | TRUE | wye
60 | LV_55-5_0_6_load_78 | 86 | 0.0010202 | 0.0002557 | 0 | 0 |  | 1 | TRUE | wye
61 | LV_55-5_0_6_load_72 | 88 | 0.0017464 | 0.00043769 | 0 | 0 |  | 1 | TRUE | wye
62 | LV_55-5_0_6_load_181 | 90 | 0.0010356 | 0.00025955 | 0 | 0 |  | 1 | TRUE | wye
63 | LV_55-5_0_6_load_63 | 93 | 0.0034474 | 0.00086401 | 0 | 0 |  | 1 | TRUE | wye
64 | LV_55-5_0_6_load_89 | 95 | 0.001126 | 0.00028221 | 0 | 0 |  | 1 | TRUE | wye
65 | LV_55-5_0_6_load_90 | 97 | 0.0017353 | 0.0004349 | 0 | 0 |  | 1 | TRUE | wye
66 | LV_55-5_0_6_load_83 | 98 | 0.00042435 | 0.00010635 | 0 | 0 |  | 1 | TRUE | wye
67 | LV_55-5_0_6_load_88 | 99 | 0.0010199 | 0.00025561 | 0 | 0 |  | 1 | TRUE | wye
68 | LV_55-5_0_6_load_69 | 100 | 0.00064599 | 0.0001619 | 0 | 0 |  | 1 | TRUE | wye
69 | LV_55-5_0_6_load_73 | 101 | 0.0012059 | 0.00030222 | 0 | 0 |  | 1 | TRUE | wye
70 | LV_55-5_0_6_load_74 | 102 | 0.0017 | 0.00042606 | 0 | 0 |  | 1 | TRUE | wye
71 | LV_55-5_0_6_load_91 | 103 | 0.0037116 | 0.0009302 | 0 | 0 |  | 1 | TRUE | wye
72 | LV_55-5_0_6_load_75 | 104 | 0.0024412 | 0.00061183 | 0 | 0 |  | 1 | TRUE | wye
73 | LV_55-5_0_6_load_176 | 105 | 0.0037758 | 0.00094631 | 0 | 0 |  | 1 | TRUE | wye
74 | LV_55-5_0_6_load_81 | 107 | 0.0022852 | 0.00057273 | 0 | 0 |  | 1 | TRUE | wye
75 | LV_55-5_0_6_load_86 | 108 | 0.00083795 | 0.00021001 | 0 | 0 |  | 1 | TRUE | wye
76 | LV_55-5_0_6_load_82 | 109 | 0.008074 | 0.0020235 | 0 | 0 |  | 1 | TRUE | wye
77 | LV_55-5_0_6_load_84 | 110 | 0.0080742 | 0.0020236 | 0 | 0 |  | 1 | TRUE | wye
78 | LV_55-5_0_6_load_178 | 111 | 0.0030362 | 0.00076094 | 0 | 0 |  | 1 | TRUE | wye
79 | LV_55-5_0_6_load_103 | 113 | 0.037899 | 0.0094985 | 0 | 0 |  | 1 | TRUE | wye
80 | LV_55-5_0_6_load_158 | 114 | 0.0027802 | 0.00069679 | 0 | 0 |  | 1 | TRUE | wye
81 | LV_55-5_0_6_load_102 | 115 | 0.0077406 | 0.00194 | 0 | 0 |  | 1 | TRUE | wye
82 | LV_55-5_0_6_load_97 | 116 | 0.0030789 | 0.00077165 | 0 | 0 |  | 1 | TRUE | wye
83 | LV_55-5_0_6_load_99 | 117 | 0.0045208 | 0.001133 | 0 | 0 |  | 1 | TRUE | wye
84 | LV_55-5_0_6_load_108 | 119 | 0.0049444 | 0.0012392 | 0 | 0 |  | 1 | TRUE | wye
85 | LV_55-5_0_6_load_106 | 120 | 0.012798 | 0.0032074 | 0 | 0 |  | 1 | TRUE | wye
86 | LV_55-5_0_6_load_179 | 121 | 0.0015463 | 0.00038753 | 0 | 0 |  | 1 | TRUE | wye
87 | LV_55-5_0_6_load_114 | 122 | 0.0069109 | 0.001732 | 0 | 0 |  | 1 | TRUE | wye
88 | LV_55-5_0_6_load_118 | 125 | 0.0078306 | 0.0019625 | 0 | 0 |  | 1 | TRUE | wye
89 | LV_55-5_0_6_load_120 | 127 | 0.0033956 | 0.00085102 | 0 | 0 |  | 1 | TRUE | wye
90 | LV_55-5_0_6_load_173 | 130 | 0.0066796 | 0.0016741 | 0 | 0 |  | 1 | TRUE | wye
91 | LV_55-5_0_6_load_126 | 131 | 0.0033734 | 0.00084545 | 0 | 0 |  | 1 | TRUE | wye
92 | LV_55-5_0_6_load_175 | 132 | 0.0017605 | 0.00044122 | 0 | 0 |  | 1 | TRUE | wye
93 | LV_55-5_0_6_load_122 | 133 | 0.0018779 | 0.00047066 | 0 | 0 |  | 1 | TRUE | wye
94 | LV_55-5_0_6_load_124 | 134 | 0.0027226 | 0.00068234 | 0 | 0 |  | 1 | TRUE | wye
95 | LV_55-5_0_6_load_127 | 136 | 0.010671 | 0.0026745 | 0 | 0 |  | 1 | TRUE | wye
96 | LV_55-5_0_6_load_172 | 137 | 0.0018857 | 0.00047259 | 0 | 0 |  | 1 | TRUE | wye
97 | LV_55-5_0_6_load_125 | 138 | 0.0088472 | 0.0022173 | 0 | 0 |  | 1 | TRUE | wye
98 | LV_55-5_0_6_load_130 | 139 | 0.001804 | 0.00045211 | 0 | 0 |  | 1 | TRUE | wye
99 | LV_55-5_0_6_load_121 | 140 | 0.0047703 | 0.0011955 | 0 | 0 |  | 1 | TRUE | wye
100 | LV_55-5_0_6_load_128 | 141 | 0.010281 | 0.0025766 | 0 | 0 |  | 1 | TRUE | wye
101 | LV_55-5_0_6_load_160 | 143 | 0.004768 | 0.001195 | 0 | 0 |  | 1 | TRUE | wye
102 | LV_55-5_0_6_load_132 | 144 | 0.0059932 | 0.001502 | 0 | 0 |  | 1 | TRUE | wye
103 | LV_55-5_0_6_load_133 | 145 | 0.0027403 | 0.00068679 | 0 | 0 |  | 1 | TRUE | wye
104 | LV_55-5_0_6_load_166 | 148 | 0.0027954 | 0.00070059 | 0 | 0 |  | 1 | TRUE | wye
105 | LV_55-5_0_6_load_163 | 149 | 0.004722 | 0.0011834 | 0 | 0 |  | 1 | TRUE | wye
106 | LV_55-5_0_6_load_138 | 150 | 0.0029039 | 0.00072779 | 0 | 0 |  | 1 | TRUE | wye
107 | LV_55-5_0_6_load_139 | 151 | 0.0030031 | 0.00075264 | 0 | 0 |  | 1 | TRUE | wye
108 | LV_55-5_0_6_load_143 | 153 | 0.0037217 | 0.00093273 | 0 | 0 |  | 1 | TRUE | wye
109 | LV_55-5_0_6_load_145 | 154 | 0.0031557 | 0.00079089 | 0 | 0 |  | 1 | TRUE | wye
110 | LV_55-5_0_6_load_144 | 155 | 0.0034682 | 0.00086921 | 0 | 0 |  | 1 | TRUE | wye
111 | LV_55-5_0_6_load_151 | 157 | 0.0040432 | 0.0010133 | 0 | 0 |  | 1 | TRUE | wye
112 | LV_55-5_0_6_load_150 | 158 | 0.003811 | 0.00095511 | 0 | 0 |  | 1 | TRUE | wye
113 | LV_55-5_0_6_load_152 | 159 | 0.0041099 | 0.00103 | 0 | 0 |  | 1 | TRUE | wye
114 | LV_55-5_0_6_load_153 | 160 | 0.0038697 | 0.00096984 | 0 | 0 |  | 1 | TRUE | wye
115 | LV_55-5_0_6_load_154 | 161 | 0.0032274 | 0.00080887 | 0 | 0 |  | 1 | TRUE | wye
116 | LV_55-5_0_6_load_155 | 162 | 0.0033906 | 0.00084976 | 0 | 0 |  | 1 | TRUE | wye
117 | LV_55-5_0_6_load_156 | 163 | 0.0031943 | 0.00080057 | 0 | 0 |  | 1 | TRUE | wye
118 | LV_55-5_0_6_load_164 | 165 | 0.0036508 | 0.00091498 | 0 | 0 |  | 1 | TRUE | wye
119 | LV_55-5_0_6_load_168 | 167 | 0.0037547 | 0.00094102 | 0 | 0 |  | 1 | TRUE | wye
120 | LV_55-5_0_6_load_171 | 168 | 0.0028517 | 0.00071471 | 0 | 0 |  | 1 | TRUE | wye
121 | LV_55-5_0_6_load_170 | 170 | 0.0024089 | 0.00060372 | 0 | 0 |  | 1 | TRUE | wye
122 | LV_55-5_0_6_load_174 | 171 | 0.0068104 | 0.0017069 | 0 | 0 |  | 1 | TRUE | wye

## ext_grid
| name | bus | vm_pu | va_degree | slack_weight | in_service
0 |  | 81 | 1 | 0 | 1 | TRUE

## line
| name | std_type | from_bus | to_bus | length_km | r_ohm_per_km | x_ohm_per_km | c_nf_per_km | g_us_per_km | max_i_ka | df | parallel | type | in_service
0 | LV_55-5_0_6_line_0 |  | 0 | 1 | 0.013497 | 0.125 | 0.08 | 261 | 0 | 0.364 | 1 | 1 | cs | TRUE
1 | LV_55-5_0_6_line_1 |  | 1 | 2 | 0.014224 | 0.125 | 0.08 | 261 | 0 | 0.364 | 1 | 1 | cs | TRUE
2 | LV_55-5_0_6_line_2 |  | 2 | 3 | 0.030002 | 0.125 | 0.08 | 261 | 0 | 0.364 | 1 | 1 | cs | TRUE
3 | LV_55-5_0_6_line_3 |  | 3 | 10 | 0.012683 | 0.125 | 0.08 | 261 | 0 | 0.364 | 1 | 1 | cs | TRUE
4 | LV_55-5_0_6_line_4 |  | 4 | 5 | 0.009267 | 0.125 | 0.08 | 261 | 0 | 0.364 | 1 | 1 | cs | TRUE
5 | LV_55-5_0_6_line_5 |  | 4 | 6 | 0.035921 | 0.125 | 0.08 | 261 | 0 | 0.364 | 1 | 1 | cs | TRUE
6 | LV_55-5_0_6_line_6 |  | 5 | 11 | 0.017755 | 0.125 | 0.08 | 261 | 0 | 0.364 | 1 | 1 | cs | TRUE
7 | LV_55-5_0_6_line_7 |  | 6 | 12 | 0.01354 | 0.125 | 0.08 | 261 | 0 | 0.364 | 1 | 1 | cs | TRUE
8 | LV_55-5_0_6_line_8 |  | 7 | 8 | 0.018549 | 0.125 | 0.08 | 261 | 0 | 0.364 | 1 | 1 | cs | TRUE
9 | LV_55-5_0_6_line_9 |  | 7 | 9 | 0.0024185 | 0.125 | 0.08 | 261 | 0 | 0.364 | 1 | 1 | cs | TRUE
10 | LV_55-5_0_6_line_10 |  | 8 | 13 | 0.0040461 | 0.125 | 0.08 | 261 | 0 | 0.364 | 1 | 1 | cs | TRUE
11 | LV_55-5_0_6_line_11 |  | 9 | 10 | 0.016405 | 0.125 | 0.08 | 261 | 0 | 0.364 | 1 | 1 | cs | TRUE
12 | LV_55-5_0_6_line_12 |  | 11 | 52 | 0.032509 | 0.125 | 0.08 | 261 | 0 | 0.364 | 1 | 1 | cs | TRUE
13 | LV_55-5_0_6_line_13 |  | 11 | 53 | 0.019001 | 0.125 | 0.08 | 261 | 0 | 0.364 | 1 | 1 | cs | TRUE
14 | LV_55-5_0_6_line_14 |  | 11 | 13 | 0.02129 | 0.125 | 0.08 | 261 | 0 | 0.364 | 1 | 1 | cs | TRUE
15 | LV_55-5_0_6_line_15 |  | 12 | 112 | 0.025593 | 0.125 | 0.08 | 261 | 0 | 0.364 | 1 | 2 | cs | TRUE
16 | LV_55-5_0_6_line_16 |  | 12 | 48 | 0.01364 | 0.125 | 0.08 | 261 | 0 | 0.364 | 1 | 1 | cs | TRUE
17 | LV_55-5_0_6_line_17 |  | 14 | 15 | 0.03869 | 0.125 | 0.08 | 261 | 0 | 0.364 | 1 | 1 | cs | TRUE
18 | LV_55-5_0_6_line_18 |  | 15 | 16 | 0.0024483 | 0.125 | 0.08 | 261 | 0 | 0.364 | 1 | 1 | cs | TRUE
19 | LV_55-5_0_6_line_19 |  | 15 | 17 | 0.026024 | 0.125 | 0.08 | 261 | 0 | 0.364 | 1 | 1 | cs | TRUE
20 | LV_55-5_0_6_line_20 |  | 17 | 18 | 0.02267 | 0.125 | 0.08 | 261 | 0 | 0.364 | 1 | 1 | cs | TRUE
21 | LV_55-5_0_6_line_21 |  | 17 | 19 | 0.003683 | 0.125 | 0.08 | 261 | 0 | 0.364 | 1 | 1 | cs | TRUE
22 | LV_55-5_0_6_line_22 |  | 19 | 20 | 0.012347 | 0.125 | 0.08 | 261 | 0 | 0.364 | 1 | 1 | cs | TRUE
23 | LV_55-5_0_6_line_23 |  | 19 | 21 | 0.021789 | 0.125 | 0.08 | 261 | 0 | 0.364 | 1 | 1 | cs | TRUE
24 | LV_55-5_0_6_line_24 |  | 20 | 118 | 0.02542 | 0.125 | 0.08 | 261 | 0 | 0.364 | 1 | 1 | cs | TRUE
25 | LV_55-5_0_6_line_25 |  | 21 | 116 | 0.0089045 | 0.125 | 0.08 | 261 | 0 | 0.364 | 1 | 1 | cs | TRUE
26 | LV_55-5_0_6_line_26 |  | 22 | 23 | 0.01246 | 0.125 | 0.08 | 261 | 0 | 0.364 | 1 | 1 | cs | TRUE
27 | LV_55-5_0_6_line_27 |  | 23 | 24 | 0.022445 | 0.125 | 0.08 | 261 | 0 | 0.364 | 1 | 1 | cs | TRUE
28 | LV_55-5_0_6_line_28 |  | 24 | 25 | 0.03405 | 0.125 | 0.08 | 261 | 0 | 0.364 | 1 | 1 | cs | TRUE
29 | LV_55-5_0_6_line_29 |  | 25 | 26 | 0.0043226 | 0.125 | 0.08 | 261 | 0 | 0.364 | 1 | 1 | cs | TRUE
30 | LV_55-5_0_6_line_30 |  | 25 | 27 | 0.016044 | 0.125 | 0.08 | 261 | 0 | 0.364 | 1 | 1 | cs | TRUE
31 | LV_55-5_0_6_line_31 |  | 26 | 28 | 0.014405 | 0.125 | 0.08 | 261 | 0 | 0.364 | 1 | 1 | cs | TRUE
32 | LV_55-5_0_6_line_32 |  | 28 | 29 | 0.0060629 | 0.125 | 0.08 | 261 | 0 | 0.364 | 1 | 1 | cs | TRUE
33 | LV_55-5_0_6_line_33 |  | 29 | 31 | 0.021424 | 0.125 | 0.08 | 261 | 0 | 0.364 | 1 | 1 | cs | TRUE
34 | LV_55-5_0_6_line_34 |  | 30 | 31 | 0.0091221 | 0.125 | 0.08 | 261 | 0 | 0.364 | 1 | 1 | cs | TRUE
35 | LV_55-5_0_6_line_35 |  | 30 | 32 | 0.011843 | 0.125 | 0.08 | 261 | 0 | 0.364 | 1 | 1 | cs | TRUE
36 | LV_55-5_0_6_line_36 |  | 32 | 33 | 0.013898 | 0.125 | 0.08 | 261 | 0 | 0.364 | 1 | 1 | cs | TRUE
37 | LV_55-5_0_6_line_37 |  | 33 | 34 | 0.0071663 | 0.125 | 0.08 | 261 | 0 | 0.364 | 1 | 1 | cs | TRUE
38 | LV_55-5_0_6_line_38 |  | 34 | 35 | 0.02115 | 0.125 | 0.08 | 261 | 0 | 0.364 | 1 | 1 | cs | TRUE
39 | LV_55-5_0_6_line_39 |  | 35 | 114 | 0.020109 | 0.125 | 0.08 | 261 | 0 | 0.364 | 1 | 1 | cs | TRUE
40 | LV_55-5_0_6_line_40 |  | 36 | 37 | 0.051552 | 0.125 | 0.08 | 261 | 0 | 0.364 | 1 | 1 | cs | TRUE
41 | LV_55-5_0_6_line_41 |  | 37 | 38 | 0.021549 | 0.125 | 0.08 | 261 | 0 | 0.364 | 1 | 1 | cs | TRUE
42 | LV_55-5_0_6_line_42 |  | 38 | 39 | 0.013849 | 0.125 | 0.08 | 261 | 0 | 0.364 | 1 | 1 | cs | TRUE
43 | LV_55-5_0_6_line_43 |  | 39 | 42 | 0.014302 | 0.125 | 0.08 | 261 | 0 | 0.364 | 1 | 1 | cs | TRUE
44 | LV_55-5_0_6_line_44 |  | 40 | 41 | 1.1098e-05 | 0.125 | 0.08 | 261 | 0 | 0.364 | 1 | 1 | cs | TRUE
45 | LV_55-5_0_6_line_45 |  | 41 | 152 | 0.014721 | 0.125 | 0.08 | 261 | 0 | 0.364 | 1 | 1 | cs | TRUE
46 | LV_55-5_0_6_line_46 |  | 42 | 156 | 0.020479 | 0.125 | 0.08 | 261 | 0 | 0.364 | 1 | 1 | cs | TRUE
47 | LV_55-5_0_6_line_47 |  | 42 | 155 | 0.020851 | 0.125 | 0.08 | 261 | 0 | 0.364 | 1 | 1 | cs | TRUE
48 | LV_55-5_0_6_line_48 |  | 43 | 44 | 0.0033685 | 0.125 | 0.08 | 261 | 0 | 0.364 | 1 | 1 | cs | TRUE
49 | LV_55-5_0_6_line_49 |  | 44 | 45 | 0.026744 | 0.125 | 0.08 | 261 | 0 | 0.364 | 1 | 1 | cs | TRUE
50 | LV_55-5_0_6_line_50 |  | 45 | 46 | 0.00063213 | 0.125 | 0.08 | 261 | 0 | 0.364 | 1 | 1 | cs | TRUE
51 | LV_55-5_0_6_line_51 |  | 46 | 50 | 0.027054 | 0.125 | 0.08 | 261 | 0 | 0.364 | 1 | 1 | cs | TRUE
52 | LV_55-5_0_6_line_52 |  | 47 | 48 | 0.010201 | 0.125 | 0.08 | 261 | 0 | 0.364 | 1 | 1 | cs | TRUE
53 | LV_55-5_0_6_line_53 |  | 47 | 49 | 0.015917 | 0.125 | 0.08 | 261 | 0 | 0.364 | 1 | 1 | cs | TRUE
54 | LV_55-5_0_6_line_54 |  | 49 | 51 | 0.0046299 | 0.125 | 0.08 | 261 | 0 | 0.364 | 1 | 1 | cs | TRUE
55 | LV_55-5_0_6_line_55 |  | 50 | 150 | 0.00039612 | 0.125 | 0.08 | 261 | 0 | 0.364 | 1 | 1 | cs | TRUE
56 | LV_55-5_0_6_line_56 |  | 51 | 163 | 0.016396 | 0.125 | 0.08 | 261 | 0 | 0.364 | 1 | 1 | cs | TRUE
57 | LV_55-5_0_6_line_57 |  | 52 | 54 | 0.02659 | 0.125 | 0.08 | 261 | 0 | 0.364 | 1 | 1 | cs | TRUE
58 | LV_55-5_0_6_line_58 |  | 53 | 55 | 0.026449 | 0.125 | 0.08 | 261 | 0 | 0.364 | 1 | 1 | cs | TRUE
59 | LV_55-5_0_6_line_59 |  | 54 | 56 | 0.024709 | 0.125 | 0.08 | 261 | 0 | 0.364 | 1 | 1 | cs | TRUE
60 | LV_55-5_0_6_line_60 |  | 56 | 63 | 0.031289 | 0.125 | 0.08 | 261 | 0 | 0.364 | 1 | 1 | cs | TRUE
61 | LV_55-5_0_6_line_61 |  | 57 | 58 | 0.017205 | 0.125 | 0.08 | 261 | 0 | 0.364 | 1 | 1 | cs | TRUE
62 | LV_55-5_0_6_line_62 |  | 58 | 59 | 0.014369 | 0.125 | 0.08 | 261 | 0 | 0.364 | 1 | 1 | cs | TRUE
63 | LV_55-5_0_6_line_63 |  | 59 | 60 | 0.033708 | 0.125 | 0.08 | 261 | 0 | 0.364 | 1 | 1 | cs | TRUE
64 | LV_55-5_0_6_line_64 |  | 59 | 61 | 0.022531 | 0.125 | 0.08 | 261 | 0 | 0.364 | 1 | 1 | cs | TRUE
65 | LV_55-5_0_6_line_65 |  | 60 | 62 | 0.00019918 | 0.125 | 0.08 | 261 | 0 | 0.364 | 1 | 1 | cs | TRUE
66 | LV_55-5_0_6_line_66 |  | 61 | 63 | 0.057439 | 0.125 | 0.08 | 261 | 0 | 0.364 | 1 | 1 | cs | TRUE
67 | LV_55-5_0_6_line_67 |  | 62 | 69 | 0.035836 | 0.125 | 0.08 | 261 | 0 | 0.364 | 1 | 1 | cs | TRUE
68 | LV_55-5_0_6_line_68 |  | 63 | 64 | 0.015412 | 0.125 | 0.08 | 261 | 0 | 0.364 | 1 | 1 | cs | TRUE
69 | LV_55-5_0_6_line_69 |  | 63 | 65 | 0.03158 | 0.125 | 0.08 | 261 | 0 | 0.364 | 1 | 1 | cs | TRUE
70 | LV_55-5_0_6_line_70 |  | 64 | 66 | 0.0080983 | 0.125 | 0.08 | 261 | 0 | 0.364 | 1 | 1 | cs | TRUE
71 | LV_55-5_0_6_line_71 |  | 65 | 67 | 6.0469e-05 | 0.125 | 0.08 | 261 | 0 | 0.364 | 1 | 1 | cs | TRUE
72 | LV_55-5_0_6_line_72 |  | 67 | 68 | 0.00594 | 0.125 | 0.08 | 261 | 0 | 0.364 | 1 | 1 | cs | TRUE
73 | LV_55-5_0_6_line_73 |  | 69 | 71 | 0.048525 | 0.125 | 0.08 | 261 | 0 | 0.364 | 1 | 1 | cs | TRUE
74 | LV_55-5_0_6_line_74 |  | 70 | 71 | 0.023077 | 0.125 | 0.08 | 261 | 0 | 0.364 | 1 | 1 | cs | TRUE
75 | LV_55-5_0_6_line_75 |  | 72 | 73 | 0.0025943 | 0.125 | 0.08 | 261 | 0 | 0.364 | 1 | 1 | cs | TRUE
76 | LV_55-5_0_6_line_76 |  | 73 | 74 | 0.028191 | 0.125 | 0.08 | 261 | 0 | 0.364 | 1 | 1 | cs | TRUE
77 | LV_55-5_0_6_line_77 |  | 73 | 75 | 0.011146 | 0.125 | 0.08 | 261 | 0 | 0.364 | 1 | 1 | cs | TRUE
78 | LV_55-5_0_6_line_78 |  | 74 | 76 | 0.0077148 | 0.125 | 0.08 | 261 | 0 | 0.364 | 1 | 1 | cs | TRUE
79 | LV_55-5_0_6_line_79 |  | 75 | 77 | 0.02805 | 0.125 | 0.08 | 261 | 0 | 0.364 | 1 | 1 | cs | TRUE
80 | LV_55-5_0_6_line_80 |  | 76 | 108 | 6.0538e-05 | 0.125 | 0.08 | 261 | 0 | 0.364 | 1 | 1 | cs | TRUE
81 | LV_55-5_0_6_line_81 |  | 77 | 100 | 0.0023717 | 0.125 | 0.08 | 261 | 0 | 0.364 | 1 | 1 | cs | TRUE
82 | LV_55-5_0_6_line_82 |  | 78 | 79 | 0.017965 | 0.125 | 0.08 | 261 | 0 | 0.364 | 1 | 3 | cs | TRUE
83 | LV_55-5_0_6_line_83 |  | 78 | 80 | 0.024119 | 0.125 | 0.08 | 261 | 0 | 0.364 | 1 | 3 | cs | TRUE
84 | LV_55-5_0_6_line_84 |  | 79 | 81 | 0.028712 | 0.125 | 0.08 | 261 | 0 | 0.364 | 1 | 3 | cs | TRUE
85 | LV_55-5_0_6_line_85 |  | 80 | 82 | 0.010673 | 0.125 | 0.08 | 261 | 0 | 0.364 | 1 | 1 | cs | TRUE
86 | LV_55-5_0_6_line_86 |  | 80 | 83 | 0.032181 | 0.125 | 0.08 | 261 | 0 | 0.364 | 1 | 3 | cs | TRUE
87 | LV_55-5_0_6_line_87 |  | 81 | 84 | 0.020748 | 0.125 | 0.08 | 261 | 0 | 0.364 | 1 | 3 | cs | TRUE
88 | LV_55-5_0_6_line_88 |  | 82 | 85 | 0.025307 | 0.125 | 0.08 | 261 | 0 | 0.364 | 1 | 1 | cs | TRUE
89 | LV_55-5_0_6_line_89 |  | 83 | 86 | 0.028523 | 0.125 | 0.08 | 261 | 0 | 0.364 | 1 | 3 | cs | TRUE
90 | LV_55-5_0_6_line_90 |  | 84 | 87 | 0.005959 | 0.125 | 0.08 | 261 | 0 | 0.364 | 1 | 3 | cs | TRUE
91 | LV_55-5_0_6_line_91 |  | 85 | 88 | 0.013105 | 0.125 | 0.08 | 261 | 0 | 0.364 | 1 | 1 | cs | TRUE
92 | LV_55-5_0_6_line_92 |  | 86 | 92 | 0.010507 | 0.125 | 0.08 | 261 | 0 | 0.364 | 1 | 3 | cs | TRUE
93 | LV_55-5_0_6_line_93 |  | 87 | 120 | 0.021879 | 0.125 | 0.08 | 261 | 0 | 0.364 | 1 | 1 | cs | TRUE
94 | LV_55-5_0_6_line_94 |  | 87 | 115 | 0.025548 | 0.125 | 0.08 | 261 | 0 | 0.364 | 1 | 3 | cs | TRUE
95 | LV_55-5_0_6_line_95 |  | 88 | 101 | 0.0036219 | 0.125 | 0.08 | 261 | 0 | 0.364 | 1 | 1 | cs | TRUE
96 | LV_55-5_0_6_line_96 |  | 89 | 90 | 0.019042 | 0.125 | 0.08 | 261 | 0 | 0.364 | 1 | 1 | cs | TRUE
97 | LV_55-5_0_6_line_97 |  | 89 | 91 | 0.004493 | 0.125 | 0.08 | 261 | 0 | 0.364 | 1 | 1 | cs | TRUE
98 | LV_55-5_0_6_line_98 |  | 91 | 95 | 0.052258 | 0.125 | 0.08 | 261 | 0 | 0.364 | 1 | 1 | cs | TRUE
99 | LV_55-5_0_6_line_99 |  | 91 | 94 | 0.014149 | 0.125 | 0.08 | 261 | 0 | 0.364 | 1 | 1 | cs | TRUE
100 | LV_55-5_0_6_line_100 |  | 92 | 96 | 0.00368 | 0.125 | 0.08 | 261 | 0 | 0.364 | 1 | 3 | cs | TRUE
101 | LV_55-5_0_6_line_101 |  | 92 | 94 | 0.011244 | 0.125 | 0.08 | 261 | 0 | 0.364 | 1 | 1 | cs | TRUE
102 | LV_55-5_0_6_line_102 |  | 93 | 94 | 0.058196 | 0.125 | 0.08 | 261 | 0 | 0.364 | 1 | 1 | cs | TRUE
103 | LV_55-5_0_6_line_103 |  | 95 | 97 | 0.0041811 | 0.125 | 0.08 | 261 | 0 | 0.364 | 1 | 1 | cs | TRUE
104 | LV_55-5_0_6_line_104 |  | 96 | 98 | 0.010847 | 0.125 | 0.08 | 261 | 0 | 0.364 | 1 | 3 | cs | TRUE
105 | LV_55-5_0_6_line_105 |  | 96 | 99 | 0.028775 | 0.125 | 0.08 | 261 | 0 | 0.364 | 1 | 1 | cs | TRUE
106 | LV_55-5_0_6_line_106 |  | 97 | 104 | 0.027528 | 0.125 | 0.08 | 261 | 0 | 0.364 | 1 | 1 | cs | TRUE
107 | LV_55-5_0_6_line_107 |  | 98 | 107 | 0.024122 | 0.125 | 0.08 | 261 | 0 | 0.364 | 1 | 3 | cs | TRUE
108 | LV_55-5_0_6_line_108 |  | 99 | 108 | 0.0090839 | 0.125 | 0.08 | 261 | 0 | 0.364 | 1 | 1 | cs | TRUE
109 | LV_55-5_0_6_line_109 |  | 101 | 102 | 0.017666 | 0.125 | 0.08 | 261 | 0 | 0.364 | 1 | 1 | cs | TRUE
110 | LV_55-5_0_6_line_110 |  | 102 | 103 | 0.0011103 | 0.125 | 0.08 | 261 | 0 | 0.364 | 1 | 1 | cs | TRUE
111 | LV_55-5_0_6_line_111 |  | 105 | 106 | 0.039285 | 0.125 | 0.08 | 261 | 0 | 0.364 | 1 | 1 | cs | TRUE
112 | LV_55-5_0_6_line_112 |  | 106 | 111 | 0.031459 | 0.125 | 0.08 | 261 | 0 | 0.364 | 1 | 1 | cs | TRUE
113 | LV_55-5_0_6_line_113 |  | 106 | 110 | 0.040342 | 0.125 | 0.08 | 261 | 0 | 0.364 | 1 | 1 | cs | TRUE
114 | LV_55-5_0_6_line_114 |  | 107 | 109 | 0.026154 | 0.125 | 0.08 | 261 | 0 | 0.364 | 1 | 2 | cs | TRUE
115 | LV_55-5_0_6_line_115 |  | 109 | 110 | 0.009977 | 0.125 | 0.08 | 261 | 0 | 0.364 | 1 | 1 | cs | TRUE
116 | LV_55-5_0_6_line_116 |  | 111 | 135 | 0.0041314 | 0.125 | 0.08 | 261 | 0 | 0.364 | 1 | 1 | cs | TRUE
117 | LV_55-5_0_6_line_117 |  | 112 | 113 | 0.013268 | 0.125 | 0.08 | 261 | 0 | 0.364 | 1 | 3 | cs | TRUE
118 | LV_55-5_0_6_line_118 |  | 112 | 114 | 0.017323 | 0.125 | 0.08 | 261 | 0 | 0.364 | 1 | 1 | cs | TRUE
119 | LV_55-5_0_6_line_119 |  | 113 | 115 | 0.029898 | 0.125 | 0.08 | 261 | 0 | 0.364 | 1 | 3 | cs | TRUE
120 | LV_55-5_0_6_line_120 |  | 116 | 117 | 0.019153 | 0.125 | 0.08 | 261 | 0 | 0.364 | 1 | 1 | cs | TRUE
121 | LV_55-5_0_6_line_121 |  | 118 | 119 | 0.014384 | 0.125 | 0.08 | 261 | 0 | 0.364 | 1 | 1 | cs | TRUE
122 | LV_55-5_0_6_line_122 |  | 118 | 120 | 0.00093222 | 0.125 | 0.08 | 261 | 0 | 0.364 | 1 | 1 | cs | TRUE
123 | LV_55-5_0_6_line_123 |  | 119 | 121 | 0.021033 | 0.125 | 0.08 | 261 | 0 | 0.364 | 1 | 1 | cs | TRUE
124 | LV_55-5_0_6_line_124 |  | 122 | 123 | 0.020919 | 0.125 | 0.08 | 261 | 0 | 0.364 | 1 | 1 | cs | TRUE
125 | LV_55-5_0_6_line_125 |  | 122 | 124 | 0.024016 | 0.125 | 0.08 | 261 | 0 | 0.364 | 1 | 1 | cs | TRUE
126 | LV_55-5_0_6_line_126 |  | 123 | 125 | 0.0010501 | 0.125 | 0.08 | 261 | 0 | 0.364 | 1 | 1 | cs | TRUE
127 | LV_55-5_0_6_line_127 |  | 124 | 126 | 0.024761 | 0.125 | 0.08 | 261 | 0 | 0.364 | 1 | 1 | cs | TRUE
128 | LV_55-5_0_6_line_128 |  | 124 | 127 | 0.01042 | 0.125 | 0.08 | 261 | 0 | 0.364 | 1 | 1 | cs | TRUE
129 | LV_55-5_0_6_line_129 |  | 125 | 131 | 0.014559 | 0.125 | 0.08 | 261 | 0 | 0.364 | 1 | 1 | cs | TRUE
130 | LV_55-5_0_6_line_130 |  | 126 | 132 | 0.026254 | 0.125 | 0.08 | 261 | 0 | 0.364 | 1 | 1 | cs | TRUE
131 | LV_55-5_0_6_line_131 |  | 126 | 133 | 0.010747 | 0.125 | 0.08 | 261 | 0 | 0.364 | 1 | 1 | cs | TRUE
132 | LV_55-5_0_6_line_132 |  | 127 | 134 | 0.021043 | 0.125 | 0.08 | 261 | 0 | 0.364 | 1 | 1 | cs | TRUE
133 | LV_55-5_0_6_line_133 |  | 128 | 129 | 0.001095 | 0.125 | 0.08 | 261 | 0 | 0.364 | 1 | 1 | cs | TRUE
134 | LV_55-5_0_6_line_134 |  | 128 | 130 | 0.015976 | 0.125 | 0.08 | 261 | 0 | 0.364 | 1 | 1 | cs | TRUE
135 | LV_55-5_0_6_line_135 |  | 129 | 135 | 0.035501 | 0.125 | 0.08 | 261 | 0 | 0.364 | 1 | 1 | cs | TRUE
136 | LV_55-5_0_6_line_136 |  | 129 | 136 | 0.024254 | 0.125 | 0.08 | 261 | 0 | 0.364 | 1 | 1 | cs | TRUE
137 | LV_55-5_0_6_line_137 |  | 130 | 137 | 0.016555 | 0.125 | 0.08 | 261 | 0 | 0.364 | 1 | 1 | cs | TRUE
138 | LV_55-5_0_6_line_138 |  | 131 | 138 | 0.010858 | 0.125 | 0.08 | 261 | 0 | 0.364 | 1 | 1 | cs | TRUE
139 | LV_55-5_0_6_line_139 |  | 132 | 139 | 0.0080809 | 0.125 | 0.08 | 261 | 0 | 0.364 | 1 | 1 | cs | TRUE
140 | LV_55-5_0_6_line_140 |  | 133 | 140 | 0.0012314 | 0.125 | 0.08 | 261 | 0 | 0.364 | 1 | 1 | cs | TRUE
141 | LV_55-5_0_6_line_141 |  | 135 | 142 | 0.004473 | 0.125 | 0.08 | 261 | 0 | 0.364 | 1 | 1 | cs | TRUE
142 | LV_55-5_0_6_line_142 |  | 136 | 141 | 0.00093265 | 0.125 | 0.08 | 261 | 0 | 0.364 | 1 | 1 | cs | TRUE
143 | LV_55-5_0_6_line_143 |  | 137 | 171 | 0.0012482 | 0.125 | 0.08 | 261 | 0 | 0.364 | 1 | 1 | cs | TRUE
144 | LV_55-5_0_6_line_144 |  | 139 | 141 | 0.023474 | 0.125 | 0.08 | 261 | 0 | 0.364 | 1 | 1 | cs | TRUE
145 | LV_55-5_0_6_line_145 |  | 142 | 143 | 0.018559 | 0.125 | 0.08 | 261 | 0 | 0.364 | 1 | 1 | cs | TRUE
146 | LV_55-5_0_6_line_146 |  | 143 | 164 | 0.010923 | 0.125 | 0.08 | 261 | 0 | 0.364 | 1 | 1 | cs | TRUE
147 | LV_55-5_0_6_line_147 |  | 144 | 145 | 0.013178 | 0.125 | 0.08 | 261 | 0 | 0.364 | 1 | 1 | cs | TRUE
148 | LV_55-5_0_6_line_148 |  | 145 | 146 | 0.016793 | 0.125 | 0.08 | 261 | 0 | 0.364 | 1 | 1 | cs | TRUE
149 | LV_55-5_0_6_line_149 |  | 146 | 147 | 0.01838 | 0.125 | 0.08 | 261 | 0 | 0.364 | 1 | 1 | cs | TRUE
150 | LV_55-5_0_6_line_150 |  | 147 | 148 | 0.010471 | 0.125 | 0.08 | 261 | 0 | 0.364 | 1 | 1 | cs | TRUE
151 | LV_55-5_0_6_line_151 |  | 147 | 149 | 0.01484 | 0.125 | 0.08 | 261 | 0 | 0.364 | 1 | 1 | cs | TRUE
152 | LV_55-5_0_6_line_152 |  | 148 | 168 | 0.018785 | 0.125 | 0.08 | 261 | 0 | 0.364 | 1 | 1 | cs | TRUE
153 | LV_55-5_0_6_line_153 |  | 149 | 164 | 0.012275 | 0.125 | 0.08 | 261 | 0 | 0.364 | 1 | 1 | cs | TRUE
154 | LV_55-5_0_6_line_154 |  | 150 | 151 | 0.021387 | 0.125 | 0.08 | 261 | 0 | 0.364 | 1 | 1 | cs | TRUE
155 | LV_55-5_0_6_line_155 |  | 151 | 152 | 0.010801 | 0.125 | 0.08 | 261 | 0 | 0.364 | 1 | 1 | cs | TRUE
156 | LV_55-5_0_6_line_156 |  | 152 | 153 | 0.011476 | 0.125 | 0.08 | 261 | 0 | 0.364 | 1 | 1 | cs | TRUE
157 | LV_55-5_0_6_line_157 |  | 153 | 154 | 0.021359 | 0.125 | 0.08 | 261 | 0 | 0.364 | 1 | 1 | cs | TRUE
158 | LV_55-5_0_6_line_158 |  | 154 | 155 | 0.00045229 | 0.125 | 0.08 | 261 | 0 | 0.364 | 1 | 1 | cs | TRUE
159 | LV_55-5_0_6_line_159 |  | 156 | 157 | 0.0091451 | 0.125 | 0.08 | 261 | 0 | 0.364 | 1 | 1 | cs | TRUE
160 | LV_55-5_0_6_line_160 |  | 156 | 158 | 0.011642 | 0.125 | 0.08 | 261 | 0 | 0.364 | 1 | 1 | cs | TRUE
161 | LV_55-5_0_6_line_161 |  | 157 | 159 | 0.020584 | 0.125 | 0.08 | 261 | 0 | 0.364 | 1 | 1 | cs | TRUE
162 | LV_55-5_0_6_line_162 |  | 159 | 160 | 0.020919 | 0.125 | 0.08 | 261 | 0 | 0.364 | 1 | 1 | cs | TRUE
163 | LV_55-5_0_6_line_163 |  | 160 | 161 | 0.020648 | 0.125 | 0.08 | 261 | 0 | 0.364 | 1 | 1 | cs | TRUE
164 | LV_55-5_0_6_line_164 |  | 161 | 162 | 0.021068 | 0.125 | 0.08 | 261 | 0 | 0.364 | 1 | 1 | cs | TRUE
165 | LV_55-5_0_6_line_165 |  | 162 | 163 | 0.020789 | 0.125 | 0.08 | 261 | 0 | 0.364 | 1 | 1 | cs | TRUE
166 | LV_55-5_0_6_line_166 |  | 165 | 166 | 0.010768 | 0.125 | 0.08 | 261 | 0 | 0.364 | 1 | 1 | cs | TRUE
167 | LV_55-5_0_6_line_167 |  | 166 | 167 | 0.0098822 | 0.125 | 0.08 | 261 | 0 | 0.364 | 1 | 1 | cs | TRUE
168 | LV_55-5_0_6_line_168 |  | 167 | 169 | 0.012371 | 0.125 | 0.08 | 261 | 0 | 0.364 | 1 | 1 | cs | TRUE
169 | LV_55-5_0_6_line_169 |  | 168 | 169 | 0.010973 | 0.125 | 0.08 | 261 | 0 | 0.364 | 1 | 1 | cs | TRUE
170 | LV_55-5_0_6_line_170 |  | 169 | 170 | 0.015895 | 0.125 | 0.08 | 261 | 0 | 0.364 | 1 | 1 | cs | TRUE

## trafo
| name | std_type | hv_bus | lv_bus | sn_mva | vn_hv_kv | vn_lv_kv | vk_percent | vkr_percent | pfe_kw | i0_percent | shift_degree | tap_side | tap_neutral | tap_min | tap_max | tap_step_percent | tap_step_degree | tap_pos | tap_phase_shifter | parallel | df | in_service
0 | LV_55-5_0_6_trafo_60 | 0.63 MVA 20/0.4 kV | 172 | 81 | 0.63 | 20 | 0.4 | 6 | 1.206 | 1.65 | 0.2619 | 150 | hv | 0 | -2 | 2 | 2.5 | 0 | 0 | FALSE | 1 | 1 | TRUE

## line_geodata
| x0 | y0 | x1 | y1 | x2 | y2 | x3 | y3 | x4 | y4 | x5 | y5 | x6 | y6 | x7 | y7 | x8 | y8
0 | 2681067.6596 | 1270584.3768 | 2681056.2957 | 1270591.6583
1 | 2681044.319 | 1270599.3325 | 2681056.2957 | 1270591.6583
2 | 2681022.1996 | 1270601.453 | 2681029.8489 | 1270610.4095 | 2681044.319 | 1270599.3325
3 | 2681022.1996 | 1270601.453 | 2681015.7661 | 1270590.5227 | 2681015.7661 | 1270590.5227
4 | 2681061.3275 | 1270537.1048 | 2681056.8342 | 1270528.9922
5 | 2681061.3275 | 1270537.1048 | 2681069.6807 | 1270532.6158 | 2681076.409 | 1270542.8942 | 2681086.503 | 1270540.9423 | 2681089.8659 | 1270539.0224
6 | 2681039.5956 | 1270533.4482 | 2681056.8342 | 1270528.9922
7 | 2681101.6245 | 1270532.3096 | 2681089.8659 | 1270539.0224
8 | 2681026.4969 | 1270575.0574 | 2681033.261 | 1270560.2606 | 2681033.9442 | 1270558.0859
9 | 2681026.4969 | 1270575.0574 | 2681025.1182 | 1270577.0445
10 | 2681035.1571 | 1270554.2259 | 2681033.9442 | 1270558.0859
11 | 2681025.1182 | 1270577.0445 | 2681015.7661 | 1270590.5227
12 | 2681007.7272 | 1270540.3166 | 2681032.6399 | 1270534.7983 | 2681039.5956 | 1270533.4482
13 | 2681039.5956 | 1270533.4482 | 2681037.4933 | 1270514.5643
14 | 2681039.5956 | 1270533.4482 | 2681037.1712 | 1270547.8153 | 2681035.1571 | 1270554.2259
15 | 2681093.9388 | 1270507.929 | 2681097.4129 | 1270521.2207 | 2681101.6245 | 1270532.3096
16 | 2681101.6245 | 1270532.3096 | 2681103.5098 | 1270536.3832 | 2681108.5604 | 1270544.0143
17 | 2681142.228 | 1270396.8363 | 2681179.3804 | 1270386.0371
18 | 2681142.228 | 1270396.8363 | 2681139.8305 | 1270397.332
19 | 2681147.9133 | 1270422.2347 | 2681142.228 | 1270396.8363
20 | 2681147.9133 | 1270422.2347 | 2681169.6692 | 1270415.8613
21 | 2681147.9133 | 1270422.2347 | 2681144.3702 | 1270423.2758
22 | 2681144.3702 | 1270423.2758 | 2681132.4921 | 1270426.6461
23 | 2681144.3702 | 1270423.2758 | 2681150.7765 | 1270444.1012
24 | 2681108.0371 | 1270433.5851 | 2681132.4921 | 1270426.6461
25 | 2681153.3947 | 1270452.6122 | 2681153.3947 | 1270452.6122 | 2681150.7765 | 1270444.1012
26 | 2681214.3716 | 1270402.7657 | 2681202.4143 | 1270406.2686
27 | 2681214.3716 | 1270402.7657 | 2681222.871 | 1270408.9986 | 2681224.1055 | 1270420.8396
28 | 2681230.1724 | 1270453.6237 | 2681227.1516 | 1270450.0571 | 2681224.1055 | 1270420.8396
29 | 2681230.1724 | 1270453.6237 | 2681226.7354 | 1270456.2452
30 | 2681230.1724 | 1270453.6237 | 2681244.7162 | 1270446.8506
31 | 2681213.3166 | 1270461.4836 | 2681226.7354 | 1270456.2452
32 | 2681213.3166 | 1270461.4836 | 2681207.6688 | 1270463.6884
33 | 2681207.6688 | 1270463.6884 | 2681187.712 | 1270471.4792
34 | 2681179.2145 | 1270474.7965 | 2681187.712 | 1270471.4792
35 | 2681179.2145 | 1270474.7965 | 2681168.1826 | 1270479.1031
36 | 2681155.2365 | 1270484.157 | 2681168.1826 | 1270479.1031
37 | 2681155.2365 | 1270484.157 | 2681148.5609 | 1270486.7631
38 | 2681148.5609 | 1270486.7631 | 2681128.8593 | 1270494.4542
39 | 2681128.8593 | 1270494.4542 | 2681110.1275 | 1270501.7668
40 | 2681276.7171 | 1270543.7806 | 2681276.7672 | 1270554.3453 | 2681266.1335 | 1270593.9294
41 | 2681276.7171 | 1270543.7806 | 2681287.6627 | 1270538.4491 | 2681283.4972 | 1270530.0517
42 | 2681283.4972 | 1270530.0517 | 2681272.453 | 1270521.6963
43 | 2681260.3378 | 1270517.5008 | 2681264.8586 | 1270515.9507 | 2681272.453 | 1270521.6963
44 | 2681217.78 | 1270554.1042 | 2681217.7848 | 1270554.1142
45 | 2681211.4718 | 1270540.8032 | 2681217.78 | 1270554.1042
46 | 2681260.3378 | 1270517.5008 | 2681254.0376 | 1270498.0097
47 | 2681260.3378 | 1270517.5008 | 2681241.5176 | 1270526.4755
48 | 2681133.4447 | 1270579.3175 | 2681135.4353 | 1270582.0349
49 | 2681133.4447 | 1270579.3175 | 2681157.4262 | 1270567.4802
50 | 2681157.9931 | 1270567.2004 | 2681157.4262 | 1270567.4802
51 | 2681182.253 | 1270555.2256 | 2681157.9931 | 1270567.2004
52 | 2681114.1904 | 1270552.5205 | 2681108.5604 | 1270544.0143
53 | 2681114.1904 | 1270552.5205 | 2681129.0205 | 1270546.7399
54 | 2681129.0205 | 1270546.7399 | 2681133.3343 | 1270545.0584
55 | 2681182.6082 | 1270555.0503 | 2681182.253 | 1270555.2256
56 | 2681148.6108 | 1270539.1038 | 2681133.3343 | 1270545.0584
57 | 2681007.7272 | 1270540.3166 | 2681003.2202 | 1270514.1115
58 | 2681034.685 | 1270488.265 | 2681035.4494 | 1270496.2059 | 2681037.4933 | 1270514.5643
59 | 2681003.2202 | 1270514.1115 | 2680999.0321 | 1270489.7603
60 | 2680993.781 | 1270458.9157 | 2680994.4522 | 1270463.1839 | 2680996.6409 | 1270475.8574 | 2680999.0321 | 1270489.7603
61 | 2680917.0301 | 1270486.1414 | 2680919.9444 | 1270503.0974
62 | 2680917.0301 | 1270486.1414 | 2680914.8773 | 1270471.9339
63 | 2680914.8773 | 1270471.9339 | 2680908.4395 | 1270438.8461
64 | 2680914.8773 | 1270471.9339 | 2680922.0181 | 1270470.8085 | 2680937.1146 | 1270468.3067
65 | 2680908.4395 | 1270438.8461 | 2680908.4015 | 1270438.6506
66 | 2680993.781 | 1270458.9157 | 2680937.1146 | 1270468.3067
67 | 2680901.5573 | 1270403.4744 | 2680908.4015 | 1270438.6506
68 | 2680993.781 | 1270458.9157 | 2681009.0579 | 1270456.8773
69 | 2680993.781 | 1270458.9157 | 2680988.3192 | 1270427.8112
70 | 2681017.0851 | 1270455.8062 | 2681009.0579 | 1270456.8773
71 | 2680988.3088 | 1270427.7516 | 2680988.3192 | 1270427.8112
72 | 2680987.2815 | 1270421.9011 | 2680988.3088 | 1270427.7516
73 | 2680893.2285 | 1270355.6665 | 2680901.5573 | 1270403.4744
74 | 2680893.2285 | 1270355.6665 | 2680914.8257 | 1270347.535
75 | 2680973.6908 | 1270327.3127 | 2680971.2128 | 1270328.0807
76 | 2680973.6908 | 1270327.3127 | 2680985.8899 | 1270324.4109 | 2681000.1024 | 1270321.737 | 2681001.2858 | 1270321.6152
77 | 2680973.6908 | 1270327.3127 | 2680975.635 | 1270338.2883
78 | 2681008.9601 | 1270320.8254 | 2681001.2858 | 1270321.6152
79 | 2680979.0141 | 1270366.0149 | 2680978.3687 | 1270361.482 | 2680976.365 | 1270349.5783 | 2680976.7357 | 1270344.5015 | 2680975.635 | 1270338.2883
80 | 2681009.0203 | 1270320.8192 | 2681008.9601 | 1270320.8254
81 | 2680979.0141 | 1270366.0149 | 2680979.3483 | 1270368.3629
82 | 2681080.4395 | 1270366.9757 | 2681079.464 | 1270369.764 | 2681078.7477 | 1270378.0942 | 2681079.4342 | 1270384.7082
83 | 2681096.1868 | 1270349.7664 | 2681088.3555 | 1270354.585 | 2681082.1973 | 1270361.9508 | 2681080.4395 | 1270366.9757
84 | 2681079.4342 | 1270384.7082 | 2681082.3985 | 1270413.2668
85 | 2681096.1868 | 1270349.7664 | 2681106.201 | 1270346.0757
86 | 2681072.685 | 1270347.2752 | 2681071.7986 | 1270349.9096 | 2681071.4653 | 1270352.2625 | 2681071.8988 | 1270353.5695 | 2681073.2147 | 1270353.632 | 2681084.1799 | 1270348.534 | 2681087.7234 | 1270348.0155 | 2681092.6238 | 1270348.4164 | 2681096.1868 | 1270349.7664
87 | 2681082.3985 | 1270413.2668 | 2681084.2763 | 1270431.3572 | 2681084.8117 | 1270433.8611
88 | 2681130.0327 | 1270337.6004 | 2681127.2237 | 1270338.3278 | 2681106.201 | 1270346.0757
89 | 2681072.685 | 1270347.2752 | 2681072.0503 | 1270346.9218 | 2681050.5017 | 1270334.7942 | 2681047.8518 | 1270333.2455
90 | 2681086.0579 | 1270439.6883 | 2681084.8117 | 1270433.8611
91 | 2681130.0327 | 1270337.6004 | 2681142.7187 | 1270334.3152 | 2681142.7187 | 1270334.3152
92 | 2681050.4371 | 1270323.0617 | 2681047.8518 | 1270333.2455
93 | 2681086.0579 | 1270439.6883 | 2681107.1389 | 1270433.8346
94 | 2681086.0579 | 1270439.6883 | 2681088.5929 | 1270465.1107
95 | 2681142.7187 | 1270334.3152 | 2681146.2643 | 1270333.5754
96 | 2681088.6162 | 1270324.6535 | 2681071.8107 | 1270315.6045
97 | 2681071.8107 | 1270315.6045 | 2681067.8446 | 1270313.4706
98 | 2681067.8446 | 1270313.4706 | 2681075.5258 | 1270300.9549 | 2681087.5563 | 1270285.1406 | 2681099.5977 | 1270272.1637
99 | 2681061.2991 | 1270326.0242 | 2681067.8446 | 1270313.4706
100 | 2681050.4371 | 1270323.0617 | 2681046.7795 | 1270322.5667
101 | 2681050.4371 | 1270323.0617 | 2681054.0542 | 1270323.7563 | 2681061.2991 | 1270326.0242
102 | 2681061.2991 | 1270326.0242 | 2681056.9346 | 1270337.0175 | 2681047.3776 | 1270366.688 | 2681044.1865 | 1270381.545
103 | 2681099.5977 | 1270272.1637 | 2681102.4417 | 1270269.0988
104 | 2681046.7795 | 1270322.5667 | 2681047.2323 | 1270314.8 | 2681047.4097 | 1270311.7376
105 | 2681046.7795 | 1270322.5667 | 2681024.5418 | 1270320.6156 | 2681018.0903 | 1270320.5827
106 | 2681102.4417 | 1270269.0988 | 2681128.3818 | 1270259.8831
107 | 2681047.4097 | 1270311.7376 | 2681047.607 | 1270308.3333 | 2681051.0151 | 1270308.3578 | 2681051.4031 | 1270304.2154 | 2681047.5736 | 1270303.6402 | 2681047.3913 | 1270302.6702 | 2681046.2439 | 1270294.4668
108 | 2681009.0203 | 1270320.8192 | 2681011.6385 | 1270320.5497 | 2681018.0903 | 1270320.5827
109 | 2681163.5582 | 1270329.9671 | 2681146.2643 | 1270333.5754
110 | 2681164.6451 | 1270329.7403 | 2681163.5582 | 1270329.9671
111 | 2681064.8048 | 1270237.3012 | 2681103.953 | 1270240.5724
112 | 2681064.8048 | 1270237.3012 | 2681049.4407 | 1270235.6002 | 2681033.519 | 1270234.0117
113 | 2681064.8048 | 1270237.3012 | 2681069.9188 | 1270258.8664 | 2681067.6169 | 1270259.3686 | 2681067.9634 | 1270260.9857 | 2681068.6277 | 1270264.1196 | 2681068.7404 | 1270264.6771 | 2681064.1376 | 1270265.6147 | 2681059.63 | 1270265.6529 | 2681058.5439 | 1270266.1437
114 | 2681055.134 | 1270274.7096 | 2681048.9287 | 1270276.1812 | 2681044.5615 | 1270282.4374 | 2681046.2439 | 1270294.4668
115 | 2681055.134 | 1270274.7096 | 2681055.134 | 1270274.7096 | 2681055.8843 | 1270268.8374 | 2681056.6923 | 1270266.9804 | 2681058.5439 | 1270266.1437
116 | 2681029.408 | 1270233.6016 | 2681033.519 | 1270234.0117
117 | 2681093.9388 | 1270507.929 | 2681091.9261 | 1270494.8144
118 | 2681093.9388 | 1270507.929 | 2681100.7675 | 1270505.4207 | 2681110.1275 | 1270501.7668
119 | 2681088.5929 | 1270465.1107 | 2681090.8657 | 1270487.9041 | 2681091.9261 | 1270494.8144
120 | 2681153.3947 | 1270452.6122 | 2681171.7321 | 1270447.0816
121 | 2681108.0371 | 1270433.5851 | 2681108.638 | 1270419.2138
122 | 2681108.0371 | 1270433.5851 | 2681107.1389 | 1270433.8346
123 | 2681109.5165 | 1270398.1993 | 2681108.638 | 1270419.2138
124 | 2680949.8421 | 1270256.8295 | 2680941.7274 | 1270237.5484
125 | 2680932.4115 | 1270215.4131 | 2680941.7274 | 1270237.5484
126 | 2680949.8421 | 1270256.8295 | 2680948.8542 | 1270257.1854
127 | 2680932.4115 | 1270215.4131 | 2680949.8855 | 1270208.1244 | 2680953.8929 | 1270205.6106 | 2680954.989 | 1270205.2365
128 | 2680932.4115 | 1270215.4131 | 2680922.7714 | 1270219.3695
129 | 2680935.1566 | 1270262.1197 | 2680948.8542 | 1270257.1854
130 | 2680954.989 | 1270205.2365 | 2680956.7867 | 1270209.6758 | 2680957.228 | 1270210.4157 | 2680958.7203 | 1270210.2361 | 2680960.6716 | 1270209.5067 | 2680960.2114 | 1270206.3089 | 2680973.2621 | 1270201.868
131 | 2680954.989 | 1270205.2365 | 2680950.9501 | 1270195.2773
132 | 2680922.7714 | 1270219.3695 | 2680903.3037 | 1270227.3592
133 | 2680994.878 | 1270241.8569 | 2680993.8349 | 1270242.1985
134 | 2680993.8349 | 1270242.1985 | 2680998.2897 | 1270257.5405
135 | 2681029.408 | 1270233.6016 | 2681008.5301 | 1270237.2627 | 2680994.878 | 1270241.8569
136 | 2680994.878 | 1270241.8569 | 2680991.6511 | 1270230.259 | 2680992.9892 | 1270224.317 | 2680990.9235 | 1270218.5513
137 | 2681001.5513 | 1270272.7099 | 2681000.7111 | 1270269.7036 | 2681001.7383 | 1270269.4175 | 2680998.2897 | 1270257.5405
138 | 2680935.1566 | 1270262.1197 | 2680924.9413 | 1270265.7996
139 | 2680973.2621 | 1270201.868 | 2680980.9122 | 1270199.2648
140 | 2680950.9501 | 1270195.2773 | 2680950.4873 | 1270194.1362
141 | 2681029.408 | 1270233.6016 | 2681028.5126 | 1270229.2191
142 | 2680990.609 | 1270217.6733 | 2680990.9235 | 1270218.5513
143 | 2681001.8873 | 1270273.912 | 2681001.5513 | 1270272.7099
144 | 2680990.609 | 1270217.6733 | 2680983.6769 | 1270198.3241 | 2680980.9122 | 1270199.2648
145 | 2681028.5126 | 1270229.2191 | 2681035.4706 | 1270227.7245 | 2681034.5715 | 1270223.6088 | 2681041.6377 | 1270222.0805
146 | 2681052.3142 | 1270219.7714 | 2681041.6377 | 1270222.0805
147 | 2681025.6903 | 1270183.0375 | 2681022.682 | 1270170.2078
148 | 2681029.524 | 1270199.3869 | 2681025.6903 | 1270183.0375
149 | 2681029.524 | 1270199.3869 | 2681031.8799 | 1270196.5947 | 2681046.2889 | 1270193.3342
150 | 2681046.2889 | 1270193.3342 | 2681056.501 | 1270191.02
151 | 2681046.2889 | 1270193.3342 | 2681049.5864 | 1270207.8029
152 | 2681074.8217 | 1270186.8683 | 2681056.501 | 1270191.02
153 | 2681052.3142 | 1270219.7714 | 2681049.5864 | 1270207.8029
154 | 2681182.6082 | 1270555.0503 | 2681201.7862 | 1270545.584
155 | 2681211.4718 | 1270540.8032 | 2681201.7862 | 1270545.584
156 | 2681211.4718 | 1270540.8032 | 2681221.83 | 1270535.8637
157 | 2681221.83 | 1270535.8637 | 2681241.1093 | 1270526.6702
158 | 2681241.1093 | 1270526.6702 | 2681241.5176 | 1270526.4755
159 | 2681254.0376 | 1270498.0097 | 2681245.5169 | 1270501.3309
160 | 2681254.0376 | 1270498.0097 | 2681264.928 | 1270493.8941
161 | 2681245.5169 | 1270501.3309 | 2681226.3382 | 1270508.8066
162 | 2681226.3382 | 1270508.8066 | 2681206.8476 | 1270516.4038
163 | 2681206.8476 | 1270516.4038 | 2681187.6092 | 1270523.9027
164 | 2681187.6092 | 1270523.9027 | 2681167.9799 | 1270531.554
165 | 2681167.9799 | 1270531.554 | 2681148.6108 | 1270539.1038
166 | 2681090.2812 | 1270206.1815 | 2681079.7666 | 1270208.5025
167 | 2681090.2812 | 1270206.1815 | 2681088.1683 | 1270196.5278
168 | 2681085.5233 | 1270184.4432 | 2681088.1683 | 1270196.5278
169 | 2681085.5233 | 1270184.4432 | 2681074.8217 | 1270186.8683
170 | 2681085.5233 | 1270184.4432 | 2681096.8076 | 1270181.8849 | 2681100.7961 | 1270180.2142

## bus_geodata
| x | y | coords
0 | 2681067.6596 | 1270584.3768
1 | 2681056.2957 | 1270591.6583
2 | 2681044.319 | 1270599.3325
3 | 2681022.1996 | 1270601.453
4 | 2681061.3275 | 1270537.1048
5 | 2681056.8342 | 1270528.9922
6 | 2681089.8659 | 1270539.0224
7 | 2681026.4969 | 1270575.0574
8 | 2681033.9442 | 1270558.0859
9 | 2681025.1182 | 1270577.0445
10 | 2681015.7661 | 1270590.5227
11 | 2681039.5956 | 1270533.4482
12 | 2681101.6245 | 1270532.3096
13 | 2681035.1571 | 1270554.2259
14 | 2681179.3804 | 1270386.0371
15 | 2681142.228 | 1270396.8363
16 | 2681139.8305 | 1270397.332
17 | 2681147.9133 | 1270422.2347
18 | 2681169.6692 | 1270415.8613
19 | 2681144.3702 | 1270423.2758
20 | 2681132.4921 | 1270426.6461
21 | 2681150.7765 | 1270444.1012
22 | 2681202.4143 | 1270406.2686
23 | 2681214.3716 | 1270402.7657
24 | 2681224.1055 | 1270420.8396
25 | 2681230.1724 | 1270453.6237
26 | 2681226.7354 | 1270456.2452
27 | 2681244.7162 | 1270446.8506
28 | 2681213.3166 | 1270461.4836
29 | 2681207.6688 | 1270463.6884
30 | 2681179.2145 | 1270474.7965
31 | 2681187.712 | 1270471.4792
32 | 2681168.1826 | 1270479.1031
33 | 2681155.2365 | 1270484.157
34 | 2681148.5609 | 1270486.7631
35 | 2681128.8593 | 1270494.4542
36 | 2681266.1335 | 1270593.9294
37 | 2681276.7171 | 1270543.7806
38 | 2681283.4972 | 1270530.0517
39 | 2681272.453 | 1270521.6963
40 | 2681217.7848 | 1270554.1142
41 | 2681217.78 | 1270554.1042
42 | 2681260.3378 | 1270517.5008
43 | 2681135.4353 | 1270582.0349
44 | 2681133.4447 | 1270579.3175
45 | 2681157.4262 | 1270567.4802
46 | 2681157.9931 | 1270567.2004
47 | 2681114.1904 | 1270552.5205
48 | 2681108.5604 | 1270544.0143
49 | 2681129.0205 | 1270546.7399
50 | 2681182.253 | 1270555.2257
51 | 2681133.3343 | 1270545.0584
52 | 2681007.7272 | 1270540.3166
53 | 2681037.4933 | 1270514.5643
54 | 2681003.2202 | 1270514.1115
55 | 2681034.685 | 1270488.265
56 | 2680999.0321 | 1270489.7603
57 | 2680919.9444 | 1270503.0974
58 | 2680917.0301 | 1270486.1414
59 | 2680914.8773 | 1270471.9339
60 | 2680908.4395 | 1270438.8461
61 | 2680937.1146 | 1270468.3067
62 | 2680908.4015 | 1270438.6506
63 | 2680993.781 | 1270458.9157
64 | 2681009.0579 | 1270456.8773
65 | 2680988.3192 | 1270427.8112
66 | 2681017.0851 | 1270455.8062
67 | 2680988.3088 | 1270427.7516
68 | 2680987.2815 | 1270421.9011
69 | 2680901.5573 | 1270403.4744
70 | 2680914.8257 | 1270347.535
71 | 2680893.2285 | 1270355.6665
72 | 2680971.2128 | 1270328.0807
73 | 2680973.6908 | 1270327.3127
74 | 2681001.2858 | 1270321.6152
75 | 2680975.635 | 1270338.2883
76 | 2681008.9601 | 1270320.8254
77 | 2680979.0141 | 1270366.0149
78 | 2681080.4395 | 1270366.9757
79 | 2681079.4342 | 1270384.7082
80 | 2681096.1868 | 1270349.7664
81 | 2681082.3985 | 1270413.2668
82 | 2681106.201 | 1270346.0757
83 | 2681072.685 | 1270347.2752
84 | 2681084.8117 | 1270433.8611
85 | 2681130.0327 | 1270337.6004
86 | 2681047.8518 | 1270333.2455
87 | 2681086.0579 | 1270439.6883
88 | 2681142.7187 | 1270334.3152
89 | 2681071.8107 | 1270315.6045
90 | 2681088.6162 | 1270324.6535
91 | 2681067.8446 | 1270313.4706
92 | 2681050.4371 | 1270323.0617
93 | 2681044.1865 | 1270381.545
94 | 2681061.2991 | 1270326.0242
95 | 2681099.5977 | 1270272.1637
96 | 2681046.7795 | 1270322.5667
97 | 2681102.4417 | 1270269.0988
98 | 2681047.4097 | 1270311.7376
99 | 2681018.0903 | 1270320.5827
100 | 2680979.3483 | 1270368.3629
101 | 2681146.2643 | 1270333.5754
102 | 2681163.5582 | 1270329.9671
103 | 2681164.6451 | 1270329.7403
104 | 2681128.3818 | 1270259.8831
105 | 2681103.953 | 1270240.5724
106 | 2681064.8048 | 1270237.3012
107 | 2681046.2439 | 1270294.4668
108 | 2681009.0203 | 1270320.8192
109 | 2681055.134 | 1270274.7096
110 | 2681058.5439 | 1270266.1437
111 | 2681033.519 | 1270234.0117
112 | 2681093.9388 | 1270507.929
113 | 2681091.9261 | 1270494.8144
114 | 2681110.1275 | 1270501.7668
115 | 2681088.5929 | 1270465.1107
116 | 2681153.3947 | 1270452.6122
117 | 2681171.7321 | 1270447.0816
118 | 2681108.0371 | 1270433.5851
119 | 2681108.638 | 1270419.2138
120 | 2681107.1389 | 1270433.8346
121 | 2681109.5165 | 1270398.1993
122 | 2680941.7274 | 1270237.5484
123 | 2680949.8421 | 1270256.8295
124 | 2680932.4115 | 1270215.4131
125 | 2680948.8542 | 1270257.1854
126 | 2680954.989 | 1270205.2365
127 | 2680922.7714 | 1270219.3695
128 | 2680993.8349 | 1270242.1985
129 | 2680994.878 | 1270241.8569
130 | 2680998.2897 | 1270257.5405
131 | 2680935.1566 | 1270262.1197
132 | 2680973.2621 | 1270201.868
133 | 2680950.9501 | 1270195.2773
134 | 2680903.3037 | 1270227.3592
135 | 2681029.408 | 1270233.6016
136 | 2680990.9235 | 1270218.5513
137 | 2681001.5513 | 1270272.7099
138 | 2680924.9413 | 1270265.7996
139 | 2680980.9122 | 1270199.2648
140 | 2680950.4873 | 1270194.1362
141 | 2680990.609 | 1270217.6733
142 | 2681028.5126 | 1270229.2191
143 | 2681041.6377 | 1270222.0805
144 | 2681022.682 | 1270170.2078
145 | 2681025.6903 | 1270183.0375
146 | 2681029.524 | 1270199.3869
147 | 2681046.2889 | 1270193.3342
148 | 2681056.501 | 1270191.02
149 | 2681049.5864 | 1270207.8029
150 | 2681182.6082 | 1270555.0503
151 | 2681201.7862 | 1270545.584
152 | 2681211.4718 | 1270540.8032
153 | 2681221.83 | 1270535.8637
154 | 2681241.1093 | 1270526.6702
155 | 2681241.5176 | 1270526.4755
156 | 2681254.0376 | 1270498.0097
157 | 2681245.5169 | 1270501.3309
158 | 2681264.928 | 1270493.8941
159 | 2681226.3382 | 1270508.8066
160 | 2681206.8476 | 1270516.4038
161 | 2681187.6092 | 1270523.9027
162 | 2681167.9799 | 1270531.554
163 | 2681148.6108 | 1270539.1038
164 | 2681052.3142 | 1270219.7714
165 | 2681079.7666 | 1270208.5025
166 | 2681090.2812 | 1270206.1815
167 | 2681088.1683 | 1270196.5278
168 | 2681074.8217 | 1270186.8683
169 | 2681085.5233 | 1270184.4432
170 | 2681100.7961 | 1270180.2142
171 | 2681001.8873 | 1270273.912
172 | 2681086.0579 | 1270439.6883

## line_std_types
| c_nf_per_km | r_ohm_per_km | x_ohm_per_km | max_i_ka | type | q_mm2 | alpha | voltage_rating
NAYY 4x50 SE | 210 | 0.642 | 0.083 | 0.142 | cs | 50 | 0.00403 | LV
NAYY 4x120 SE | 264 | 0.225 | 0.08 | 0.242 | cs | 120 | 0.00403 | LV
NAYY 4x150 SE | 261 | 0.208 | 0.08 | 0.27 | cs | 150 | 0.00403 | LV
NA2XS2Y 1x95 RM/25 12/20 kV | 216 | 0.313 | 0.132 | 0.252 | cs | 95 | 0.00403 | MV
NA2XS2Y 1x185 RM/25 12/20 kV | 273 | 0.161 | 0.117 | 0.362 | cs | 185 | 0.00403 | MV
NA2XS2Y 1x240 RM/25 12/20 kV | 304 | 0.122 | 0.112 | 0.421 | cs | 240 | 0.00403 | MV
NA2XS2Y 1x95 RM/25 6/10 kV | 315 | 0.313 | 0.123 | 0.249 | cs | 95 | 0.00403 | MV
NA2XS2Y 1x185 RM/25 6/10 kV | 406 | 0.161 | 0.11 | 0.358 | cs | 185 | 0.00403 | MV
NA2XS2Y 1x240 RM/25 6/10 kV | 456 | 0.122 | 0.105 | 0.416 | cs | 240 | 0.00403 | MV
NA2XS2Y 1x150 RM/25 12/20 kV | 250 | 0.206 | 0.116 | 0.319 | cs | 150 | 0.00403 | MV
NA2XS2Y 1x120 RM/25 12/20 kV | 230 | 0.253 | 0.119 | 0.283 | cs | 120 | 0.00403 | MV
NA2XS2Y 1x70 RM/25 12/20 kV | 190 | 0.443 | 0.132 | 0.22 | cs | 70 | 0.00403 | MV
NA2XS2Y 1x150 RM/25 6/10 kV | 360 | 0.206 | 0.11 | 0.315 | cs | 150 | 0.00403 | MV
NA2XS2Y 1x120 RM/25 6/10 kV | 340 | 0.253 | 0.113 | 0.28 | cs | 120 | 0.00403 | MV
NA2XS2Y 1x70 RM/25 6/10 kV | 280 | 0.443 | 0.123 | 0.217 | cs | 70 | 0.00403 | MV
N2XS(FL)2Y 1x120 RM/35 64/110 kV | 112 | 0.153 | 0.166 | 0.366 | cs | 120 | 0.00393 | HV
N2XS(FL)2Y 1x185 RM/35 64/110 kV | 125 | 0.099 | 0.156 | 0.457 | cs | 185 | 0.00393 | HV
N2XS(FL)2Y 1x240 RM/35 64/110 kV | 135 | 0.075 | 0.149 | 0.526 | cs | 240 | 0.00393 | HV
N2XS(FL)2Y 1x300 RM/35 64/110 kV | 144 | 0.06 | 0.144 | 0.588 | cs | 300 | 0.00393 | HV
15-AL1/3-ST1A 0.4 | 11 | 1.8769 | 0.35 | 0.105 | ol | 16 | 0.00403 | LV
24-AL1/4-ST1A 0.4 | 11.25 | 1.2012 | 0.335 | 0.14 | ol | 24 | 0.00403 | LV
48-AL1/8-ST1A 0.4 | 12.2 | 0.5939 | 0.3 | 0.21 | ol | 48 | 0.00403 | LV
94-AL1/15-ST1A 0.4 | 13.2 | 0.306 | 0.29 | 0.35 | ol | 94 | 0.00403 | LV
34-AL1/6-ST1A 10.0 | 9.7 | 0.8342 | 0.36 | 0.17 | ol | 34 | 0.00403 | MV
48-AL1/8-ST1A 10.0 | 10.1 | 0.5939 | 0.35 | 0.21 | ol | 48 | 0.00403 | MV
70-AL1/11-ST1A 10.0 | 10.4 | 0.4132 | 0.339 | 0.29 | ol | 70 | 0.00403 | MV
94-AL1/15-ST1A 10.0 | 10.75 | 0.306 | 0.33 | 0.35 | ol | 94 | 0.00403 | MV
122-AL1/20-ST1A 10.0 | 11.1 | 0.2376 | 0.323 | 0.41 | ol | 122 | 0.00403 | MV
149-AL1/24-ST1A 10.0 | 11.25 | 0.194 | 0.315 | 0.47 | ol | 149 | 0.00403 | MV
34-AL1/6-ST1A 20.0 | 9.15 | 0.8342 | 0.382 | 0.17 | ol | 34 | 0.00403 | MV
48-AL1/8-ST1A 20.0 | 9.5 | 0.5939 | 0.372 | 0.21 | ol | 48 | 0.00403 | MV
70-AL1/11-ST1A 20.0 | 9.7 | 0.4132 | 0.36 | 0.29 | ol | 70 | 0.00403 | MV
94-AL1/15-ST1A 20.0 | 10 | 0.306 | 0.35 | 0.35 | ol | 94 | 0.00403 | MV
122-AL1/20-ST1A 20.0 | 10.3 | 0.2376 | 0.344 | 0.41 | ol | 122 | 0.00403 | MV
149-AL1/24-ST1A 20.0 | 10.5 | 0.194 | 0.337 | 0.47 | ol | 149 | 0.00403 | MV
184-AL1/30-ST1A 20.0 | 10.75 | 0.1571 | 0.33 | 0.535 | ol | 184 | 0.00403 | MV
243-AL1/39-ST1A 20.0 | 11 | 0.1188 | 0.32 | 0.645 | ol | 243 | 0.00403 | MV
48-AL1/8-ST1A 110.0 | 8 | 0.5939 | 0.46 | 0.21 | ol | 48 | 0.00403 | HV
70-AL1/11-ST1A 110.0 | 8.4 | 0.4132 | 0.45 | 0.29 | ol | 70 | 0.00403 | HV
94-AL1/15-ST1A 110.0 | 8.65 | 0.306 | 0.44 | 0.35 | ol | 94 | 0.00403 | HV
122-AL1/20-ST1A 110.0 | 8.5 | 0.2376 | 0.43 | 0.41 | ol | 122 | 0.00403 | HV
149-AL1/24-ST1A 110.0 | 8.75 | 0.194 | 0.41 | 0.47 | ol | 149 | 0.00403 | HV
184-AL1/30-ST1A 110.0 | 8.8 | 0.1571 | 0.4 | 0.535 | ol | 184 | 0.00403 | HV
243-AL1/39-ST1A 110.0 | 9 | 0.1188 | 0.39 | 0.645 | ol | 243 | 0.00403 | HV
305-AL1/39-ST1A 110.0 | 9.2 | 0.0949 | 0.38 | 0.74 | ol | 305 | 0.00403 | HV
490-AL1/64-ST1A 110.0 | 9.75 | 0.059 | 0.37 | 0.96 | ol | 490 | 0.00403 | HV
679-AL1/86-ST1A 110.0 | 9.95 | 0.042 | 0.36 | 1.15 | ol | 679 | 0.00403 | HV
490-AL1/64-ST1A 220.0 | 10 | 0.059 | 0.285 | 0.96 | ol | 490 | 0.00403 | HV
679-AL1/86-ST1A 220.0 | 11.7 | 0.042 | 0.275 | 1.15 | ol | 679 | 0.00403 | HV
490-AL1/64-ST1A 380.0 | 11 | 0.059 | 0.253 | 0.96 | ol | 490 | 0.00403 | HV
679-AL1/86-ST1A 380.0 | 14.6 | 0.042 | 0.25 | 1.15 | ol | 679 | 0.00403 | HV

## trafo_std_types
| i0_percent | pfe_kw | vkr_percent | sn_mva | vn_lv_kv | vn_hv_kv | vk_percent | shift_degree | vector_group | tap_side | tap_neutral | tap_min | tap_max | tap_step_degree | tap_step_percent | tap_phase_shifter
160 MVA 380/110 kV | 0.06 | 60 | 0.25 | 160 | 110 | 380 | 12.2 | 0 | Yy0 | hv | 0 | -9 | 9 | 0 | 1.5 | FALSE
100 MVA 220/110 kV | 0.06 | 55 | 0.26 | 100 | 110 | 220 | 12 | 0 | Yy0 | hv | 0 | -9 | 9 | 0 | 1.5 | FALSE
63 MVA 110/20 kV | 0.04 | 22 | 0.32 | 63 | 20 | 110 | 18 | 150 | YNd5 | hv | 0 | -9 | 9 | 0 | 1.5 | FALSE
40 MVA 110/20 kV | 0.05 | 18 | 0.34 | 40 | 20 | 110 | 16.2 | 150 | YNd5 | hv | 0 | -9 | 9 | 0 | 1.5 | FALSE
25 MVA 110/20 kV | 0.07 | 14 | 0.41 | 25 | 20 | 110 | 12 | 150 | YNd5 | hv | 0 | -9 | 9 | 0 | 1.5 | FALSE
63 MVA 110/10 kV | 0.04 | 22 | 0.32 | 63 | 10 | 110 | 18 | 150 | YNd5 | hv | 0 | -9 | 9 | 0 | 1.5 | FALSE
40 MVA 110/10 kV | 0.05 | 18 | 0.34 | 40 | 10 | 110 | 16.2 | 150 | YNd5 | hv | 0 | -9 | 9 | 0 | 1.5 | FALSE
25 MVA 110/10 kV | 0.07 | 14 | 0.41 | 25 | 10 | 110 | 12 | 150 | YNd5 | hv | 0 | -9 | 9 | 0 | 1.5 | FALSE
0.25 MVA 20/0.4 kV | 0.32 | 0.8 | 1.44 | 0.25 | 0.4 | 20 | 6 | 150 | Yzn5 | hv | 0 | -2 | 2 | 0 | 2.5 | FALSE
0.4 MVA 20/0.4 kV | 0.3375 | 1.35 | 1.425 | 0.4 | 0.4 | 20 | 6 | 150 | Dyn5 | hv | 0 | -2 | 2 | 0 | 2.5 | FALSE
0.63 MVA 20/0.4 kV | 0.2619 | 1.65 | 1.206 | 0.63 | 0.4 | 20 | 6 | 150 | Dyn5 | hv | 0 | -2 | 2 | 0 | 2.5 | FALSE
0.25 MVA 10/0.4 kV | 0.24 | 0.6 | 1.2 | 0.25 | 0.4 | 10 | 4 | 150 | Dyn5 | hv | 0 | -2 | 2 | 0 | 2.5 | FALSE
0.4 MVA 10/0.4 kV | 0.2375 | 0.95 | 1.325 | 0.4 | 0.4 | 10 | 4 | 150 | Dyn5 | hv | 0 | -2 | 2 | 0 | 2.5 | FALSE
0.63 MVA 10/0.4 kV | 0.1873 | 1.18 | 1.0794 | 0.63 | 0.4 | 10 | 4 | 150 | Dyn5 | hv | 0 | -2 | 2 | 0 | 2.5 | FALSE

## trafo3w_std_types
| sn_hv_mva | sn_mv_mva | sn_lv_mva | vn_hv_kv | vn_mv_kv | vn_lv_kv | vk_hv_percent | vk_mv_percent | vk_lv_percent | vkr_hv_percent | vkr_mv_percent | vkr_lv_percent | pfe_kw | i0_percent | shift_mv_degree | shift_lv_degree | vector_group | tap_side | tap_neutral | tap_min | tap_max | tap_step_percent
63/25/38 MVA 110/20/10 kV | 63 | 25 | 38 | 110 | 20 | 10 | 10.4 | 10.4 | 10.4 | 0.28 | 0.32 | 0.35 | 35 | 0.89 | 0 | 0 | YN0yn0yn0 | hv | 0 | -10 | 10 | 1.2
63/25/38 MVA 110/10/10 kV | 63 | 25 | 38 | 110 | 10 | 10 | 10.4 | 10.4 | 10.4 | 0.28 | 0.32 | 0.35 | 35 | 0.89 | 0 | 0 | YN0yn0yn0 | hv | 0 | -10 | 10 | 1.2

## fuse_std_types
| fuse_type | i_rated_a | t_avg | t_min | t_total | x_avg | x_min | x_total
HV 100A | HV 100A | 100 | 0 | [10.0, 3.64, 0.854, 0.281, 0.1, 0.0531, 0.022, 0.01] | [10.0, 4.267, 1.21, 0.403, 0.1, 0.058, 0.022, 0.01] | 0 | [300.0, 350.0, 450.0, 550.0, 700.0, 850.0, 1200.0, 1752.0] | [600.0, 700.0, 900.0, 1150.0, 1665.0, 2000.0, 3000.0, 4313.0]
HV 10A | HV 10A | 10 | 0 | [10.0, 1675.0, 0.344, 0.156, 0.1, 0.0417, 0.0171, 0.01] | [10.0, 1.3, 0.3, 0.155, 0.1, 0.0555, 0.023, 0.01] | 0 | [30.0, 32.0, 35.0, 37.0, 39.0, 50.0, 70.0, 88.0] | [60.0, 70.0, 80.0, 87.0, 94.0, 110.0, 150.0, 216.0]
HV 125A | HV 125A | 125 | 0 | [10.0, 1.82, 0.344, 0.1, 0.0467, 0.0269, 0.01] | [10.0, 2.478, 0.426, 0.1, 0.0427, 0.0211, 0.01] | 0 | [375.0, 500.0, 700.0, 925.0, 1200.0, 1500.0, 2341.0] | [750.0, 1000.0, 1500.0, 2200.0, 3000.0, 4000.0, 5765.0]
HV 160A | HV 160A | 160 | 0 | [10.0, 4.15, 1.03, 0.198, 0.1, 0.051, 0.0172, 0.01] | [10.0, 2.3, 0.734, 0.274, 0.1, 0.046, 0.0177, 0.01] | 0 | [480.0, 550.0, 700.0, 1000.0, 1260.0, 1600.0, 2500.0, 3227.0] | [960.0, 1300.0, 1700.0, 2200.0, 2996.0, 4000.0, 6000.0, 7946.0]
HV 16A | HV 16A | 16 | 0 | [10.0, 0.352, 0.164, 0.1, 0.0649, 0.0342, 0.01] | [10.0, 2.34, 0.722, 0.181, 0.1, 0.055, 0.0296, 0.01] | 0 | [48.0, 60.0, 65.0, 71.0, 80.0, 100.0, 162.0] | [96.0, 110.0, 125.0, 150.0, 168.0, 200.0, 250.0, 398.0]
HV 200A | HV 200A | 200 | 0 | [10.0, 4.267, 1.21, 0.403, 0.1, 0.058, 0.022, 0.01] | [10.0, 3.73, 1.654, 0.328, 0.1, 0.0531, 0.019, 0.01] | 0 | [600.0, 700.0, 900.0, 1150.0, 1665.0, 2000.0, 3000.0, 4313.0] | [1200.0, 1500.0, 1800.0, 2700.0, 3960.0, 5000.0, 7500.0, 10620.0]
HV 20A | HV 20A | 20 | 0 | [10.0, 1.3, 0.3, 0.155, 0.1, 0.0555, 0.023, 0.01] | [10.0, 1.3, 0.161, 0.1, 0.0611, 0.0399, 0.0141, 0.01] | 0 | [60.0, 70.0, 80.0, 87.0, 94.0, 110.0, 150.0, 216.0] | [120.0, 150.0, 200.0, 223.0, 260.0, 300.0, 450.0, 532.0]
HV 25A | HV 25A | 25 | 0 | [10.0, 2.512, 0.833, 0.299, 0.1, 0.0372, 0.0223, 0.01] | [10.0, 3.125, 0.597, 0.198, 0.1, 0.0378, 0.022, 0.01] | 0 | [75.0, 82.0, 90.0, 100.0, 124.0, 170.0, 200.0, 289.0] | [150.0, 170.0, 210.0, 250.0, 294.0, 400.0, 500.0, 711.0]
HV 31.5A | HV 31.5A | 31.5 | 0 | [10.0, 2.34, 0.722, 0.181, 0.1, 0.055, 0.0296, 0.01] | [10.0, 2.84, 0.368, 0.164, 0.1, 0.0621, 0.0378, 0.0195, 0.01] | 0 | [95.0, 110.0, 125.0, 150.0, 165.0, 200.0, 250.0, 390.0] | [189.0, 220.0, 300.0, 350.0, 393.0, 450.0, 530.0, 700.0, 960.0]
HV 40A | HV 40A | 40 | 0 | [10.0, 1.3, 0.161, 0.1, 0.0611, 0.0399, 0.0141, 0.01] | [10.0, 2.05, 0.369, 0.198, 0.1, 0.051, 0.0298, 0.01] | 0 | [120.0, 150.0, 200.0, 223.0, 260.0, 300.0, 450.0, 532.0] | [240.0, 300.0, 400.0, 450.0, 530.0, 650.0, 800.0, 1311.0]
HV 50A | HV 50A | 50 | 0 | [10.0, 3.215, 0.597, 0.198, 0.1, 0.0378, 0.022, 0.01] | [10.0, 3.64, 0.854, 0.281, 0.1, 0.0531, 0.022, 0.01] | 0 | [150.0, 170.0, 210.0, 250.0, 294.0, 400.0, 500.0, 711.0] | [300.0, 350.0, 450.0, 550.0, 700.0, 850.0, 1200.0, 1752.0]
HV 6.3A | HV 6.3A | 6.3 | 0 | [10.0, 1.39, 0.344, 0.168, 0.1, 0.056, 0.0263, 0.01] | [10.0, 1.711, 0.516, 0.198, 0.1, 0.0634, 0.0303, 0.01] | 0 | [19.0, 19.5, 20.4, 20.8, 22.0, 25.0, 32.0, 48.0] | [38.0, 40.0, 43.0, 48.0, 53.0, 60.0, 75.0, 118.0]
HV 63A | HV 63A | 63 | 0 | [10.0, 2.84, 0.368, 0.164, 0.1, 0.0621, 0.0378, 0.0195, 0.01] | [10.0, 1.82, 0.344, 0.1, 0.0467, 0.0269, 0.01] | 0 | [189.0, 220.0, 300.0, 350.0, 393.0, 450.0, 530.0, 700.0, 961.0] | [378.0, 500.0, 700.0, 934.0, 1200.0, 1500.0, 2366.0]
HV 80A | HV 80A | 80 | 0 | [10.0, 2.05, 0.369, 0.198, 0.1, 0.051, 0.0298, 0.01] | [10.0, 4.15, 1.03, 0.198, 0.1, 0.051, 0.0172, 0.01] | 0 | [240.0, 300.0, 400.0, 450.0, 530.0, 650.0, 800.0, 1311.0] | [480.0, 550.0, 700.0, 1000.0, 1260.0, 1600.0, 2500.0, 3227.0]
Siemens NH-1-100 | Siemens NH-1-100 | 100 | [5400.0, 2000.0, 400.0, 20.0, 1.0, 0.2, 0.012, 0.004] | 0 | 0 | [150.0, 190.0, 250.0, 430.0, 900.0, 1250.0, 2700.0, 3600.0] | 0 | 0
Siemens NH-1-125 | Siemens NH-1-125 | 125 | [4800.0, 120.0, 7.0, 0.1, 0.004] | 0 | 0 | [180.0, 400.0, 740.0, 2000.0, 4250.0] | 0 | 0
Siemens NH-1-16 | Siemens NH-1-16 | 16 | [4000.0, 400.0, 2.0, 0.1, 0.04, 0.01] | 0 | 0 | [26.0, 35.0, 75.0, 150.0, 200.0, 300.0] | 0 | 0
Siemens NH-1-160 | Siemens NH-1-160 | 160 | [4800.0, 120.0, 7.0, 0.1, 0.004] | 0 | 0 | [210.0, 500.0, 900.0, 2300.0, 5000.0] | 0 | 0
Siemens NH-1-25 | Siemens NH-1-25 | 25 | [4000.0, 1000.0, 10.0, 0.2, 0.02, 0.01] | 0 | 0 | [40.0, 50.0, 100.0, 210.0, 400.0, 500.0] | 0 | 0
Siemens NH-1-50 | Siemens NH-1-50 | 50 | [4000.0, 40.0, 4.0, 1.0, 0.02, 0.01] | 0 | 0 | [86.0, 200.0, 300.0, 400.0, 1000.0, 1280.0] | 0 | 0
Siemens NH-1-63 | Siemens NH-1-63 | 63 | [4000.0, 100.0, 10.0, 2.0, 0.04, 0.01] | 0 | 0 | [100.0, 200.0, 300.0, 400.0, 1000.0, 1500.0] | 0 | 0
Siemens NH-1-80 | Siemens NH-1-80 | 80 | [4800.0, 120.0, 7.0, 0.1, 0.01] | 0 | 0 | [150.58, 250.0, 450.0, 1150.0, 2470.0] | 0 | 0
Siemens NH-2-1000 | Siemens NH-2-1000 | 1000 | [4800.0, 120.0, 7.0, 0.1, 0.004] | 0 | 0 | [1900.0, 3500.0, 8400.0, 24000.0, 52000.0] | 0 | 0
Siemens NH-2-200 | Siemens NH-2-200 | 200 | [4800.0, 120.0, 7.0, 0.1, 0.004] | 0 | 0 | [280.0, 650.0, 1200.0, 3000.0, 7000.0] | 0 | 0
Siemens NH-2-224 | Siemens NH-2-224 | 224 | [4800.0, 120.0, 7.0, 0.2, 0.04, 0.004] | 0 | 0 | [400.0, 750.0, 1453.0, 3025.0, 4315.0, 7600.0] | 0 | 0
Siemens NH-2-250 | Siemens NH-2-250 | 250 | [4800.0, 120.0, 7.0, 0.1, 0.004] | 0 | 0 | [450.0, 800.0, 1650.0, 4000.0, 8500.0] | 0 | 0
Siemens NH-2-315 | Siemens NH-2-315 | 315 | [4800.0, 120.0, 7.0, 0.1, 0.004] | 0 | 0 | [550.0, 920.0, 1900.0, 5000.0, 11000.0] | 0 | 0
Siemens NH-2-355 | Siemens NH-2-355 | 355 | [4800.0, 120.0, 6.0, 0.1, 0.004] | 0 | 0 | [650.0, 1116.27, 2350.0, 5840.0, 12790.0] | 0 | 0
Siemens NH-2-400 | Siemens NH-2-400 | 400 | [4800.0, 120.0, 7.0, 0.1, 0.004] | 0 | 0 | [720.0, 1350.0, 2800.0, 6500.0, 15000.0] | 0 | 0
Siemens NH-2-425 | Siemens NH-2-425 | 425 | [4800.0, 120.0, 7.0, 0.1, 0.004] | 0 | 0 | [850.0, 1500.0, 3050.0, 7500.0, 16500.0] | 0 | 0
Siemens NH-2-630 | Siemens NH-2-630 | 630 | [4800.0, 120.0, 7.0, 0.1, 0.004] | 0 | 0 | [1200.0, 2000.0, 4800.0, 12000.0, 26000.0] | 0 | 0

## dtypes
| element | column | dtype
0 | bus | name | object
1 | bus | vn_kv | float64
2 | bus | type | object
3 | bus | zone | object
4 | bus | in_service | bool
5 | load | name | object
6 | load | bus | uint32
7 | load | p_mw | float64
8 | load | q_mvar | float64
9 | load | const_z_percent | float64
10 | load | const_i_percent | float64
11 | load | sn_mva | float64
12 | load | scaling | float64
13 | load | in_service | bool
14 | load | type | object
15 | ext_grid | name | object
16 | ext_grid | bus | uint32
17 | ext_grid | vm_pu | float64
18 | ext_grid | va_degree | float64
19 | ext_grid | slack_weight | float64
20 | ext_grid | in_service | bool
21 | line | name | object
22 | line | std_type | object
23 | line | from_bus | uint32
24 | line | to_bus | uint32
25 | line | length_km | float64
26 | line | r_ohm_per_km | float64
27 | line | x_ohm_per_km | float64
28 | line | c_nf_per_km | float64
29 | line | g_us_per_km | float64
30 | line | max_i_ka | float64
31 | line | df | float64
32 | line | parallel | uint32
33 | line | type | object
34 | line | in_service | bool
35 | trafo | name | object
36 | trafo | std_type | object
37 | trafo | hv_bus | uint32
38 | trafo | lv_bus | uint32
39 | trafo | sn_mva | float64
40 | trafo | vn_hv_kv | float64
41 | trafo | vn_lv_kv | float64
42 | trafo | vk_percent | float64
43 | trafo | vkr_percent | float64
44 | trafo | pfe_kw | float64
45 | trafo | i0_percent | float64
46 | trafo | shift_degree | float64
47 | trafo | tap_side | object
48 | trafo | tap_neutral | int32
49 | trafo | tap_min | int32
50 | trafo | tap_max | int32
51 | trafo | tap_step_percent | float64
52 | trafo | tap_step_degree | float64
53 | trafo | tap_pos | int32
54 | trafo | tap_phase_shifter | bool
55 | trafo | parallel | uint32
56 | trafo | df | float64
57 | trafo | in_service | bool
58 | line_geodata | coords | object
59 | bus_geodata | x | float64
60 | bus_geodata | y | float64
61 | bus_geodata | coords | object

## parameters
| version | format_version | converged | OPF_converged | name | f_hz | sn_mva
0 | 2.14.6 | 2.14.0 | FALSE | FALSE |  | 50 | 1