## bus
| name | vn_kv | type | zone | in_service
0 | bus_LV_55-9_0_4_node_0 | 0.4 | n |  | TRUE
1 | bus_LV_55-9_0_4_node_1 | 0.4 | n |  | TRUE
2 | bus_LV_55-9_0_4_node_2 | 0.4 | n |  | TRUE
3 | bus_LV_55-9_0_4_node_3 | 0.4 | n |  | TRUE
4 | bus_LV_55-9_0_4_node_4 | 0.4 | n |  | TRUE
5 | bus_LV_55-9_0_4_node_15 | 0.4 | n |  | TRUE
6 | bus_LV_55-9_0_4_node_6 | 0.4 | n |  | TRUE
7 | bus_LV_55-9_0_4_node_152 | 0.4 | n |  | TRUE
8 | bus_LV_55-9_0_4_node_13 | 0.4 | n |  | TRUE
9 | bus_LV_55-9_0_4_node_5 | 0.4 | n |  | TRUE
10 | bus_LV_55-9_0_4_node_7 | 0.4 | n |  | TRUE
11 | bus_LV_55-9_0_4_node_8 | 0.4 | n |  | TRUE
12 | bus_LV_55-9_0_4_node_9 | 0.4 | n |  | TRUE
13 | bus_LV_55-9_0_4_node_10 | 0.4 | n |  | TRUE
14 | bus_LV_55-9_0_4_node_11 | 0.4 | n |  | TRUE
15 | bus_LV_55-9_0_4_node_12 | 0.4 | n |  | TRUE
16 | bus_LV_55-9_0_4_node_14 | 0.4 | n |  | TRUE
17 | bus_LV_55-9_0_4_node_17 | 0.4 | n |  | TRUE
18 | bus_LV_55-9_0_4_node_16 | 0.4 | n |  | TRUE
19 | bus_LV_55-9_0_4_node_66 | 0.4 | n |  | TRUE
20 | bus_LV_55-9_0_4_node_18 | 0.4 | n |  | TRUE
21 | bus_LV_55-9_0_4_node_150 | 0.4 | n |  | TRUE
22 | bus_LV_55-9_0_4_node_67 | 0.4 | n |  | TRUE
23 | bus_LV_55-9_0_4_node_64 | 0.4 | n |  | TRUE
24 | bus_LV_55-9_0_4_node_47 | 0.4 | n |  | TRUE
25 | bus_LV_55-9_0_4_node_51 | 0.4 | n |  | TRUE
26 | bus_LV_55-9_0_4_node_45 | 0.4 | n |  | TRUE
27 | bus_LV_55-9_0_4_node_50 | 0.4 | n |  | TRUE
28 | bus_LV_55-9_0_4_node_23 | 0.4 | n |  | TRUE
29 | bus_LV_55-9_0_4_node_53 | 0.4 | n |  | TRUE
30 | bus_LV_55-9_0_4_node_44 | 0.4 | n |  | TRUE
31 | bus_LV_55-9_0_4_node_46 | 0.4 | n |  | TRUE
32 | bus_LV_55-9_0_4_node_48 | 0.4 | n |  | TRUE
33 | bus_LV_55-9_0_4_node_49 | 0.4 | n |  | TRUE
34 | bus_LV_55-9_0_4_node_54 | 0.4 | n |  | TRUE
35 | bus_LV_55-9_0_4_node_52 | 0.4 | n |  | TRUE
36 | bus_LV_55-9_0_4_node_55 | 0.4 | n |  | TRUE
37 | bus_LV_55-9_0_4_node_61 | 0.4 | n |  | TRUE
38 | bus_LV_55-9_0_4_node_62 | 0.4 | n |  | TRUE
39 | bus_LV_55-9_0_4_node_56 | 0.4 | n |  | TRUE
40 | bus_LV_55-9_0_4_node_57 | 0.4 | n |  | TRUE
41 | bus_LV_55-9_0_4_node_58 | 0.4 | n |  | TRUE
42 | bus_LV_55-9_0_4_node_59 | 0.4 | n |  | TRUE
43 | bus_LV_55-9_0_4_node_60 | 0.4 | n |  | TRUE
44 | bus_LV_55-9_0_4_node_63 | 0.4 | n |  | TRUE
45 | bus_LV_55-9_0_4_node_65 | 0.4 | n |  | TRUE
46 | bus_LV_55-9_0_4_node_147 | 0.4 | n |  | TRUE
47 | bus_LV_55-9_0_4_node_75 | 0.4 | n |  | TRUE
48 | bus_LV_55-9_0_4_node_137 | 0.4 | n |  | TRUE
49 | bus_LV_55-9_0_4_node_145 | 0.4 | n |  | TRUE
50 | bus_LV_55-9_0_4_node_77 | 0.4 | n |  | TRUE
51 | bus_LV_55-9_0_4_node_135 | 0.4 | n |  | TRUE
52 | bus_LV_55-9_0_4_node_160 | 0.4 | n |  | TRUE
53 | bus_LV_55-9_0_4_node_161 | 0.4 | n |  | TRUE
54 | bus_LV_55-9_0_4_node_120 | 0.4 | n |  | TRUE
55 | bus_LV_55-9_0_4_node_121 | 0.4 | n |  | TRUE
56 | bus_LV_55-9_0_4_node_119 | 0.4 | n |  | TRUE
57 | bus_LV_55-9_0_4_node_131 | 0.4 | n |  | TRUE
58 | bus_LV_55-9_0_4_node_132 | 0.4 | n |  | TRUE
59 | bus_LV_55-9_0_4_node_122 | 0.4 | n |  | TRUE
60 | bus_LV_55-9_0_4_node_123 | 0.4 | n |  | TRUE
61 | bus_LV_55-9_0_4_node_124 | 0.4 | n |  | TRUE
62 | bus_LV_55-9_0_4_node_125 | 0.4 | n |  | TRUE
63 | bus_LV_55-9_0_4_node_126 | 0.4 | n |  | TRUE
64 | bus_LV_55-9_0_4_node_177 | 0.4 | n |  | TRUE
65 | bus_LV_55-9_0_4_node_128 | 0.4 | n |  | TRUE
66 | bus_LV_55-9_0_4_node_129 | 0.4 | n |  | TRUE
67 | bus_LV_55-9_0_4_node_144 | 0.4 | n |  | TRUE
68 | bus_LV_55-9_0_4_node_154 | 0.4 | n |  | TRUE
69 | bus_LV_55-9_0_4_node_143 | 0.4 | n |  | TRUE
70 | bus_LV_55-9_0_4_node_130 | 0.4 | n |  | TRUE
71 | bus_LV_55-9_0_4_node_138 | 0.4 | n |  | TRUE
72 | bus_LV_55-9_0_4_node_139 | 0.4 | n |  | TRUE
73 | bus_LV_55-9_0_4_node_136 | 0.4 | n |  | TRUE
74 | bus_LV_55-9_0_4_node_133 | 0.4 | n |  | TRUE
75 | bus_LV_55-9_0_4_node_134 | 0.4 | n |  | TRUE
76 | bus_LV_55-9_0_4_node_140 | 0.4 | n |  | TRUE
77 | bus_LV_55-9_0_4_node_141 | 0.4 | n |  | TRUE
78 | bus_LV_55-9_0_4_node_142 | 0.4 | n |  | TRUE
79 | bus_LV_55-9_0_4_node_194 | 0.4 | n |  | TRUE
80 | bus_LV_55-9_0_4_node_146 | 0.4 | n |  | TRUE
81 | bus_LV_55-9_0_4_node_148 | 0.4 | n |  | TRUE
82 | bus_LV_55-9_0_4_node_155 | 0.4 | n |  | TRUE
83 | bus_LV_55-9_0_4_node_156 | 0.4 | n |  | TRUE
84 | bus_LV_55-9_0_4_node_149 | 0.4 | n |  | TRUE
85 | bus_LV_55-9_0_4_node_151 | 0.4 | n |  | TRUE
86 | bus_LV_55-9_0_4_node_153 | 0.4 | n |  | TRUE
87 | bus_LV_55-9_0_4_node_162 | 0.4 | n |  | TRUE
88 | bus_LV_55-9_0_4_node_193 | 0.4 | n |  | TRUE
89 | bus_LV_55-9_0_4_node_184 | 0.4 | n |  | TRUE
90 | bus_LV_55-9_0_4_node_157 | 0.4 | n |  | TRUE
91 | bus_LV_55-9_0_4_node_158 | 0.4 | n |  | TRUE
92 | bus_LV_55-9_0_4_node_159 | 0.4 | n |  | TRUE
93 | bus_LV_55-9_0_4_node_191 | 0.4 | n |  | TRUE
94 | bus_LV_55-9_0_4_node_189 | 0.4 | n |  | TRUE
95 | bus_LV_55-9_0_4_node_178 | 0.4 | n |  | TRUE
96 | bus_LV_55-9_0_4_node_179 | 0.4 | n |  | TRUE
97 | bus_LV_55-9_0_4_node_181 | 0.4 | n |  | TRUE
98 | bus_LV_55-9_0_4_node_186 | 0.4 | n |  | TRUE
99 | bus_LV_55-9_0_4_node_185 | 0.4 | n |  | TRUE
100 | bus_LV_55-9_0_4_node_187 | 0.4 | n |  | TRUE
101 | bus_LV_55-9_0_4_node_188 | 0.4 | n |  | TRUE
102 | bus_LV_55-9_0_4_node_192 | 0.4 | n |  | TRUE
103 | bus_LV_55-9_0_4_node_190 | 0.4 | n |  | TRUE
104 | bus_MV_383_0_node_36 | 20 | n |  | TRUE

## load
| name | bus | p_mw | q_mvar | const_z_percent | const_i_percent | sn_mva | scaling | in_service | type
0 | LV_55-9_0_4_load_0 | 0 | 0.002999 | 0.00075161 | 0 | 0 |  | 1 | TRUE | wye
1 | LV_55-9_0_4_load_1 | 1 | 0.0026034 | 0.00065247 | 0 | 0 |  | 1 | TRUE | wye
2 | LV_55-9_0_4_load_2 | 2 | 0.0014559 | 0.00036489 | 0 | 0 |  | 1 | TRUE | wye
3 | LV_55-9_0_4_load_4 | 4 | 0.0027754 | 0.00069557 | 0 | 0 |  | 1 | TRUE | wye
4 | LV_55-9_0_4_load_6 | 6 | 0.0037876 | 0.00094926 | 0 | 0 |  | 1 | TRUE | wye
5 | LV_55-9_0_4_load_152 | 7 | 0.0016816 | 0.00042144 | 0 | 0 |  | 1 | TRUE | wye
6 | LV_55-9_0_4_load_5 | 9 | 0.0032088 | 0.00080419 | 0 | 0 |  | 1 | TRUE | wye
7 | LV_55-9_0_4_load_7 | 10 | 0.003518 | 0.00088171 | 0 | 0 |  | 1 | TRUE | wye
8 | LV_55-9_0_4_load_8 | 11 | 0.0041048 | 0.0010288 | 0 | 0 |  | 1 | TRUE | wye
9 | LV_55-9_0_4_load_9 | 12 | 0.0055673 | 0.0013953 | 0 | 0 |  | 1 | TRUE | wye
10 | LV_55-9_0_4_load_10 | 13 | 0.0033623 | 0.00084267 | 0 | 0 |  | 1 | TRUE | wye
11 | LV_55-9_0_4_load_11 | 14 | 0.0028382 | 0.00071132 | 0 | 0 |  | 1 | TRUE | wye
12 | LV_55-9_0_4_load_12 | 15 | 0.002505 | 0.00062781 | 0 | 0 |  | 1 | TRUE | wye
13 | LV_55-9_0_4_load_14 | 16 | 0.0029826 | 0.0007475 | 0 | 0 |  | 1 | TRUE | wye
14 | LV_55-9_0_4_load_17 | 17 | 0.0034172 | 0.00085643 | 0 | 0 |  | 1 | TRUE | wye
15 | LV_55-9_0_4_load_16 | 18 | 0.0021792 | 0.00054616 | 0 | 0 |  | 1 | TRUE | wye
16 | LV_55-9_0_4_load_150 | 21 | 0.0012987 | 0.00032547 | 0 | 0 |  | 1 | TRUE | wye
17 | LV_55-9_0_4_load_67 | 22 | 0.0023095 | 0.00057881 | 0 | 0 |  | 1 | TRUE | wye
18 | LV_55-9_0_4_load_64 | 23 | 0.0028397 | 0.0007117 | 0 | 0 |  | 1 | TRUE | wye
19 | LV_55-9_0_4_load_47 | 24 | 0.0043133 | 0.001081 | 0 | 0 |  | 1 | TRUE | wye
20 | LV_55-9_0_4_load_51 | 25 | 0.0028108 | 0.00070445 | 0 | 0 |  | 1 | TRUE | wye
21 | LV_55-9_0_4_load_45 | 26 | 0.0049217 | 0.0012335 | 0 | 0 |  | 1 | TRUE | wye
22 | LV_55-9_0_4_load_50 | 27 | 0.0043116 | 0.0010806 | 0 | 0 |  | 1 | TRUE | wye
23 | LV_55-9_0_4_load_23 | 28 | 0.0020145 | 0.00050487 | 0 | 0 |  | 1 | TRUE | wye
24 | LV_55-9_0_4_load_53 | 29 | 0.0024305 | 0.00060913 | 0 | 0 |  | 1 | TRUE | wye
25 | LV_55-9_0_4_load_44 | 30 | 0.0049414 | 0.0012384 | 0 | 0 |  | 1 | TRUE | wye
26 | LV_55-9_0_4_load_48 | 32 | 0.0020429 | 0.00051201 | 0 | 0 |  | 1 | TRUE | wye
27 | LV_55-9_0_4_load_49 | 33 | 0.0036887 | 0.00092447 | 0 | 0 |  | 1 | TRUE | wye
28 | LV_55-9_0_4_load_54 | 34 | 0.0021117 | 0.00052925 | 0 | 0 |  | 1 | TRUE | wye
29 | LV_55-9_0_4_load_52 | 35 | 0.0029556 | 0.00074074 | 0 | 0 |  | 1 | TRUE | wye
30 | LV_55-9_0_4_load_55 | 36 | 0.0038433 | 0.00096323 | 0 | 0 |  | 1 | TRUE | wye
31 | LV_55-9_0_4_load_61 | 37 | 0.0037549 | 0.00094108 | 0 | 0 |  | 1 | TRUE | wye
32 | LV_55-9_0_4_load_62 | 38 | 0.0024283 | 0.00060858 | 0 | 0 |  | 1 | TRUE | wye
33 | LV_55-9_0_4_load_56 | 39 | 0.0041206 | 0.0010327 | 0 | 0 |  | 1 | TRUE | wye
34 | LV_55-9_0_4_load_57 | 40 | 0.002089 | 0.00052355 | 0 | 0 |  | 1 | TRUE | wye
35 | LV_55-9_0_4_load_58 | 41 | 0.002623 | 0.00065739 | 0 | 0 |  | 1 | TRUE | wye
36 | LV_55-9_0_4_load_65 | 45 | 0.0038658 | 0.00096886 | 0 | 0 |  | 1 | TRUE | wye
37 | LV_55-9_0_4_load_147 | 46 | 0.0023876 | 0.00059839 | 0 | 0 |  | 1 | TRUE | wye
38 | LV_55-9_0_4_load_137 | 48 | 0.0015277 | 0.00038287 | 0 | 0 |  | 1 | TRUE | wye
39 | LV_55-9_0_4_load_145 | 49 | 0.0053475 | 0.0013402 | 0 | 0 |  | 1 | TRUE | wye
40 | LV_55-9_0_4_load_77 | 50 | 0.0045265 | 0.0011345 | 0 | 0 |  | 1 | TRUE | wye
41 | LV_55-9_0_4_load_135 | 51 | 0.0029661 | 0.00074337 | 0 | 0 |  | 1 | TRUE | wye
42 | LV_55-9_0_4_load_160 | 52 | 0.0015246 | 0.00038209 | 0 | 0 |  | 1 | TRUE | wye
43 | LV_55-9_0_4_load_161 | 53 | 0.0048151 | 0.0012068 | 0 | 0 |  | 1 | TRUE | wye
44 | LV_55-9_0_4_load_121 | 55 | 0.0011278 | 0.00028265 | 0 | 0 |  | 1 | TRUE | wye
45 | LV_55-9_0_4_load_119 | 56 | 0.0019621 | 0.00049174 | 0 | 0 |  | 1 | TRUE | wye
46 | LV_55-9_0_4_load_131 | 57 | 0.0017869 | 0.00044784 | 0 | 0 |  | 1 | TRUE | wye
47 | LV_55-9_0_4_load_132 | 58 | 0.0042261 | 0.0010592 | 0 | 0 |  | 1 | TRUE | wye
48 | LV_55-9_0_4_load_122 | 59 | 0.0049169 | 0.0012323 | 0 | 0 |  | 1 | TRUE | wye
49 | LV_55-9_0_4_load_123 | 60 | 0.0045492 | 0.0011401 | 0 | 0 |  | 1 | TRUE | wye
50 | LV_55-9_0_4_load_125 | 62 | 0.0015723 | 0.00039405 | 0 | 0 |  | 1 | TRUE | wye
51 | LV_55-9_0_4_load_126 | 63 | 0.0054564 | 0.0013675 | 0 | 0 |  | 1 | TRUE | wye
52 | LV_55-9_0_4_load_177 | 64 | 0.0022894 | 0.00057377 | 0 | 0 |  | 1 | TRUE | wye
53 | LV_55-9_0_4_load_128 | 65 | 0.0045976 | 0.0011523 | 0 | 0 |  | 1 | TRUE | wye
54 | LV_55-9_0_4_load_129 | 66 | 0.0015496 | 0.00038837 | 0 | 0 |  | 1 | TRUE | wye
55 | LV_55-9_0_4_load_144 | 67 | 0.0013925 | 0.000349 | 0 | 0 |  | 1 | TRUE | wye
56 | LV_55-9_0_4_load_154 | 68 | 0.0021314 | 0.00053419 | 0 | 0 |  | 1 | TRUE | wye
57 | LV_55-9_0_4_load_143 | 69 | 0.0051223 | 0.0012838 | 0 | 0 |  | 1 | TRUE | wye
58 | LV_55-9_0_4_load_130 | 70 | 0.0012409 | 0.00031101 | 0 | 0 |  | 1 | TRUE | wye
59 | LV_55-9_0_4_load_139 | 72 | 0.0028771 | 0.00072107 | 0 | 0 |  | 1 | TRUE | wye
60 | LV_55-9_0_4_load_136 | 73 | 0.0015376 | 0.00038535 | 0 | 0 |  | 1 | TRUE | wye
61 | LV_55-9_0_4_load_133 | 74 | 0.007072 | 0.0017724 | 0 | 0 |  | 1 | TRUE | wye
62 | LV_55-9_0_4_load_134 | 75 | 0.0026126 | 0.00065479 | 0 | 0 |  | 1 | TRUE | wye
63 | LV_55-9_0_4_load_140 | 76 | 0.0031076 | 0.00077884 | 0 | 0 |  | 1 | TRUE | wye
64 | LV_55-9_0_4_load_141 | 77 | 0.0071998 | 0.0018044 | 0 | 0 |  | 1 | TRUE | wye
65 | LV_55-9_0_4_load_142 | 78 | 0.0053471 | 0.0013401 | 0 | 0 |  | 1 | TRUE | wye
66 | LV_55-9_0_4_load_194 | 79 | 0.0052521 | 0.0013163 | 0 | 0 |  | 1 | TRUE | wye
67 | LV_55-9_0_4_load_146 | 80 | 0.0081263 | 0.0020367 | 0 | 0 |  | 1 | TRUE | wye
68 | LV_55-9_0_4_load_148 | 81 | 0.0017605 | 0.00044123 | 0 | 0 |  | 1 | TRUE | wye
69 | LV_55-9_0_4_load_155 | 82 | 0.00074286 | 0.00018618 | 0 | 0 |  | 1 | TRUE | wye
70 | LV_55-9_0_4_load_156 | 83 | 0.0015147 | 0.00037963 | 0 | 0 |  | 1 | TRUE | wye
71 | LV_55-9_0_4_load_149 | 84 | 0.0066807 | 0.0016743 | 0 | 0 |  | 1 | TRUE | wye
72 | LV_55-9_0_4_load_151 | 85 | 0.00071147 | 0.00017831 | 0 | 0 |  | 1 | TRUE | wye
73 | LV_55-9_0_4_load_153 | 86 | 0.0034275 | 0.00085901 | 0 | 0 |  | 1 | TRUE | wye
74 | LV_55-9_0_4_load_162 | 87 | 0.003294 | 0.00082554 | 0 | 0 |  | 1 | TRUE | wye
75 | LV_55-9_0_4_load_193 | 88 | 0.0028182 | 0.0007063 | 0 | 0 |  | 1 | TRUE | wye
76 | LV_55-9_0_4_load_184 | 89 | 0.0016155 | 0.00040488 | 0 | 0 |  | 1 | TRUE | wye
77 | LV_55-9_0_4_load_157 | 90 | 0.00094807 | 0.00023761 | 0 | 0 |  | 1 | TRUE | wye
78 | LV_55-9_0_4_load_158 | 91 | 0.0057076 | 0.0014304 | 0 | 0 |  | 1 | TRUE | wye
79 | LV_55-9_0_4_load_159 | 92 | 0.0075738 | 0.0018982 | 0 | 0 |  | 1 | TRUE | wye
80 | LV_55-9_0_4_load_191 | 93 | 0.0011969 | 0.00029997 | 0 | 0 |  | 1 | TRUE | wye
81 | LV_55-9_0_4_load_189 | 94 | 0.0026653 | 0.00066798 | 0 | 0 |  | 1 | TRUE | wye
82 | LV_55-9_0_4_load_178 | 95 | 0.0043951 | 0.0011015 | 0 | 0 |  | 1 | TRUE | wye
83 | LV_55-9_0_4_load_179 | 96 | 0.001931 | 0.00048395 | 0 | 0 |  | 1 | TRUE | wye
84 | LV_55-9_0_4_load_181 | 97 | 0.0018454 | 0.0004625 | 0 | 0 |  | 1 | TRUE | wye
85 | LV_55-9_0_4_load_186 | 98 | 0.0028332 | 0.00071008 | 0 | 0 |  | 1 | TRUE | wye
86 | LV_55-9_0_4_load_185 | 99 | 0.0062244 | 0.00156 | 0 | 0 |  | 1 | TRUE | wye
87 | LV_55-9_0_4_load_187 | 100 | 0.0035117 | 0.00088013 | 0 | 0 |  | 1 | TRUE | wye
88 | LV_55-9_0_4_load_188 | 101 | 0.0026673 | 0.0006685 | 0 | 0 |  | 1 | TRUE | wye
89 | LV_55-9_0_4_load_192 | 102 | 0.0028651 | 0.00071807 | 0 | 0 |  | 1 | TRUE | wye
90 | LV_55-9_0_4_load_190 | 103 | 0.0028816 | 0.00072219 | 0 | 0 |  | 1 | TRUE | wye

## ext_grid
| name | bus | vm_pu | va_degree | slack_weight | in_service
0 |  | 49 | 1 | 0 | 1 | TRUE

## line
| name | std_type | from_bus | to_bus | length_km | r_ohm_per_km | x_ohm_per_km | c_nf_per_km | g_us_per_km | max_i_ka | df | parallel | type | in_service
0 | LV_55-9_0_4_line_0 |  | 0 | 1 | 0.00089389 | 0.125 | 0.08 | 261 | 0 | 0.364 | 1 | 1 | cs | TRUE
1 | LV_55-9_0_4_line_1 |  | 0 | 2 | 0.023863 | 0.125 | 0.08 | 261 | 0 | 0.364 | 1 | 1 | cs | TRUE
2 | LV_55-9_0_4_line_2 |  | 1 | 3 | 0.035283 | 0.125 | 0.08 | 261 | 0 | 0.364 | 1 | 1 | cs | TRUE
3 | LV_55-9_0_4_line_3 |  | 2 | 4 | 0.0014624 | 0.125 | 0.08 | 261 | 0 | 0.364 | 1 | 1 | cs | TRUE
4 | LV_55-9_0_4_line_4 |  | 3 | 5 | 0.044891 | 0.125 | 0.08 | 261 | 0 | 0.364 | 1 | 1 | cs | TRUE
5 | LV_55-9_0_4_line_5 |  | 4 | 6 | 0.046415 | 0.125 | 0.08 | 261 | 0 | 0.364 | 1 | 1 | cs | TRUE
6 | LV_55-9_0_4_line_6 |  | 5 | 7 | 0.045851 | 0.125 | 0.08 | 261 | 0 | 0.364 | 1 | 1 | cs | TRUE
7 | LV_55-9_0_4_line_7 |  | 5 | 8 | 0.008852 | 0.125 | 0.08 | 261 | 0 | 0.364 | 1 | 1 | cs | TRUE
8 | LV_55-9_0_4_line_8 |  | 6 | 9 | 0.016317 | 0.125 | 0.08 | 261 | 0 | 0.364 | 1 | 1 | cs | TRUE
9 | LV_55-9_0_4_line_9 |  | 7 | 21 | 0.022586 | 0.125 | 0.08 | 261 | 0 | 0.364 | 1 | 1 | cs | TRUE
10 | LV_55-9_0_4_line_10 |  | 8 | 14 | 0.041429 | 0.125 | 0.08 | 261 | 0 | 0.364 | 1 | 1 | cs | TRUE
11 | LV_55-9_0_4_line_11 |  | 9 | 10 | 0.0054177 | 0.125 | 0.08 | 261 | 0 | 0.364 | 1 | 1 | cs | TRUE
12 | LV_55-9_0_4_line_12 |  | 10 | 11 | 0.019857 | 0.125 | 0.08 | 261 | 0 | 0.364 | 1 | 1 | cs | TRUE
13 | LV_55-9_0_4_line_13 |  | 11 | 12 | 0.038117 | 0.125 | 0.08 | 261 | 0 | 0.364 | 1 | 1 | cs | TRUE
14 | LV_55-9_0_4_line_14 |  | 13 | 14 | 0.0046407 | 0.125 | 0.08 | 261 | 0 | 0.364 | 1 | 1 | cs | TRUE
15 | LV_55-9_0_4_line_15 |  | 13 | 15 | 0.026421 | 0.125 | 0.08 | 261 | 0 | 0.364 | 1 | 1 | cs | TRUE
16 | LV_55-9_0_4_line_16 |  | 15 | 16 | 0.016702 | 0.125 | 0.08 | 261 | 0 | 0.364 | 1 | 1 | cs | TRUE
17 | LV_55-9_0_4_line_17 |  | 16 | 17 | 0.019655 | 0.125 | 0.08 | 261 | 0 | 0.364 | 1 | 1 | cs | TRUE
18 | LV_55-9_0_4_line_18 |  | 17 | 20 | 0.0026493 | 0.125 | 0.08 | 261 | 0 | 0.364 | 1 | 1 | cs | TRUE
19 | LV_55-9_0_4_line_19 |  | 18 | 19 | 0.018489 | 0.125 | 0.08 | 261 | 0 | 0.364 | 1 | 1 | cs | TRUE
20 | LV_55-9_0_4_line_20 |  | 19 | 22 | 0.032512 | 0.125 | 0.08 | 261 | 0 | 0.364 | 1 | 1 | cs | TRUE
21 | LV_55-9_0_4_line_21 |  | 19 | 23 | 0.046234 | 0.125 | 0.08 | 261 | 0 | 0.364 | 1 | 1 | cs | TRUE
22 | LV_55-9_0_4_line_22 |  | 20 | 24 | 0.027317 | 0.125 | 0.08 | 261 | 0 | 0.364 | 1 | 1 | cs | TRUE
23 | LV_55-9_0_4_line_23 |  | 20 | 25 | 0.036937 | 0.125 | 0.08 | 261 | 0 | 0.364 | 1 | 1 | cs | TRUE
24 | LV_55-9_0_4_line_24 |  | 21 | 84 | 0.013953 | 0.125 | 0.08 | 261 | 0 | 0.364 | 1 | 1 | cs | TRUE
25 | LV_55-9_0_4_line_25 |  | 22 | 52 | 0.0012633 | 0.125 | 0.08 | 261 | 0 | 0.364 | 1 | 1 | cs | TRUE
26 | LV_55-9_0_4_line_26 |  | 23 | 45 | 0.03945 | 0.125 | 0.08 | 261 | 0 | 0.364 | 1 | 1 | cs | TRUE
27 | LV_55-9_0_4_line_27 |  | 24 | 26 | 0.042076 | 0.125 | 0.08 | 261 | 0 | 0.364 | 1 | 1 | cs | TRUE
28 | LV_55-9_0_4_line_28 |  | 25 | 27 | 0.001456 | 0.125 | 0.08 | 261 | 0 | 0.364 | 1 | 1 | cs | TRUE
29 | LV_55-9_0_4_line_29 |  | 26 | 30 | 0.0061547 | 0.125 | 0.08 | 261 | 0 | 0.364 | 1 | 1 | cs | TRUE
30 | LV_55-9_0_4_line_30 |  | 27 | 35 | 0.036116 | 0.125 | 0.08 | 261 | 0 | 0.364 | 1 | 2 | cs | TRUE
31 | LV_55-9_0_4_line_31 |  | 28 | 29 | 0.051746 | 0.125 | 0.08 | 261 | 0 | 0.364 | 1 | 1 | cs | TRUE
32 | LV_55-9_0_4_line_32 |  | 29 | 36 | 0.016037 | 0.125 | 0.08 | 261 | 0 | 0.364 | 1 | 3 | cs | TRUE
33 | LV_55-9_0_4_line_33 |  | 29 | 35 | 0.039592 | 0.125 | 0.08 | 261 | 0 | 0.364 | 1 | 3 | cs | TRUE
34 | LV_55-9_0_4_line_34 |  | 30 | 31 | 0.010518 | 0.125 | 0.08 | 261 | 0 | 0.364 | 1 | 1 | cs | TRUE
35 | LV_55-9_0_4_line_35 |  | 31 | 32 | 0.023766 | 0.125 | 0.08 | 261 | 0 | 0.364 | 1 | 1 | cs | TRUE
36 | LV_55-9_0_4_line_36 |  | 31 | 33 | 0.017618 | 0.125 | 0.08 | 261 | 0 | 0.364 | 1 | 1 | cs | TRUE
37 | LV_55-9_0_4_line_37 |  | 32 | 34 | 0.015602 | 0.125 | 0.08 | 261 | 0 | 0.364 | 1 | 1 | cs | TRUE
38 | LV_55-9_0_4_line_38 |  | 36 | 37 | 0.022385 | 0.125 | 0.08 | 261 | 0 | 0.364 | 1 | 3 | cs | TRUE
39 | LV_55-9_0_4_line_39 |  | 37 | 38 | 0.022136 | 0.125 | 0.08 | 261 | 0 | 0.364 | 1 | 3 | cs | TRUE
40 | LV_55-9_0_4_line_40 |  | 38 | 42 | 0.038913 | 0.125 | 0.08 | 261 | 0 | 0.364 | 1 | 3 | cs | TRUE
41 | LV_55-9_0_4_line_41 |  | 39 | 40 | 0.031698 | 0.125 | 0.08 | 261 | 0 | 0.364 | 1 | 3 | cs | TRUE
42 | LV_55-9_0_4_line_42 |  | 39 | 41 | 0.0015646 | 0.125 | 0.08 | 261 | 0 | 0.364 | 1 | 3 | cs | TRUE
43 | LV_55-9_0_4_line_43 |  | 40 | 42 | 0.0019149 | 0.125 | 0.08 | 261 | 0 | 0.364 | 1 | 3 | cs | TRUE
44 | LV_55-9_0_4_line_44 |  | 41 | 43 | 0.026135 | 0.125 | 0.08 | 261 | 0 | 0.364 | 1 | 3 | cs | TRUE
45 | LV_55-9_0_4_line_45 |  | 42 | 44 | 0.014175 | 0.125 | 0.08 | 261 | 0 | 0.364 | 1 | 1 | cs | TRUE
46 | LV_55-9_0_4_line_46 |  | 43 | 45 | 0.019253 | 0.125 | 0.08 | 261 | 0 | 0.364 | 1 | 1 | cs | TRUE
47 | LV_55-9_0_4_line_47 |  | 43 | 46 | 0.036866 | 0.125 | 0.08 | 261 | 0 | 0.364 | 1 | 3 | cs | TRUE
48 | LV_55-9_0_4_line_48 |  | 44 | 47 | 0.006929 | 0.125 | 0.08 | 261 | 0 | 0.364 | 1 | 1 | cs | TRUE
49 | LV_55-9_0_4_line_49 |  | 44 | 48 | 0.017671 | 0.125 | 0.08 | 261 | 0 | 0.364 | 1 | 1 | cs | TRUE
50 | LV_55-9_0_4_line_50 |  | 46 | 49 | 0.035811 | 0.125 | 0.08 | 261 | 0 | 0.364 | 1 | 3 | cs | TRUE
51 | LV_55-9_0_4_line_51 |  | 47 | 50 | 0.0026041 | 0.125 | 0.08 | 261 | 0 | 0.364 | 1 | 1 | cs | TRUE
52 | LV_55-9_0_4_line_52 |  | 48 | 51 | 0.025216 | 0.125 | 0.08 | 261 | 0 | 0.364 | 1 | 1 | cs | TRUE
53 | LV_55-9_0_4_line_53 |  | 49 | 80 | 0.10357 | 0.125 | 0.08 | 261 | 0 | 0.364 | 1 | 1 | cs | TRUE
54 | LV_55-9_0_4_line_54 |  | 50 | 54 | 0.062385 | 0.125 | 0.08 | 261 | 0 | 0.364 | 1 | 1 | cs | TRUE
55 | LV_55-9_0_4_line_55 |  | 51 | 74 | 0.01803 | 0.125 | 0.08 | 261 | 0 | 0.364 | 1 | 1 | cs | TRUE
56 | LV_55-9_0_4_line_56 |  | 52 | 53 | 0.02655 | 0.125 | 0.08 | 261 | 0 | 0.364 | 1 | 1 | cs | TRUE
57 | LV_55-9_0_4_line_57 |  | 53 | 92 | 0.0064768 | 0.125 | 0.08 | 261 | 0 | 0.364 | 1 | 1 | cs | TRUE
58 | LV_55-9_0_4_line_58 |  | 54 | 55 | 0.025406 | 0.125 | 0.08 | 261 | 0 | 0.364 | 1 | 1 | cs | TRUE
59 | LV_55-9_0_4_line_59 |  | 54 | 56 | 0.0095429 | 0.125 | 0.08 | 261 | 0 | 0.364 | 1 | 1 | cs | TRUE
60 | LV_55-9_0_4_line_60 |  | 55 | 57 | 0.0019856 | 0.125 | 0.08 | 261 | 0 | 0.364 | 1 | 1 | cs | TRUE
61 | LV_55-9_0_4_line_61 |  | 57 | 58 | 0.018339 | 0.125 | 0.08 | 261 | 0 | 0.364 | 1 | 1 | cs | TRUE
62 | LV_55-9_0_4_line_62 |  | 59 | 60 | 0.027076 | 0.125 | 0.08 | 261 | 0 | 0.364 | 1 | 1 | cs | TRUE
63 | LV_55-9_0_4_line_63 |  | 59 | 61 | 0.022266 | 0.125 | 0.08 | 261 | 0 | 0.364 | 1 | 1 | cs | TRUE
64 | LV_55-9_0_4_line_64 |  | 60 | 62 | 0.0040963 | 0.125 | 0.08 | 261 | 0 | 0.364 | 1 | 1 | cs | TRUE
65 | LV_55-9_0_4_line_65 |  | 61 | 63 | 0.023059 | 0.125 | 0.08 | 261 | 0 | 0.364 | 1 | 1 | cs | TRUE
66 | LV_55-9_0_4_line_66 |  | 61 | 64 | 0.051637 | 0.125 | 0.08 | 261 | 0 | 0.364 | 1 | 1 | cs | TRUE
67 | LV_55-9_0_4_line_67 |  | 62 | 65 | 0.0059554 | 0.125 | 0.08 | 261 | 0 | 0.364 | 1 | 1 | cs | TRUE
68 | LV_55-9_0_4_line_68 |  | 64 | 93 | 0.012596 | 0.125 | 0.08 | 261 | 0 | 0.364 | 1 | 1 | cs | TRUE
69 | LV_55-9_0_4_line_69 |  | 65 | 66 | 0.0055711 | 0.125 | 0.08 | 261 | 0 | 0.364 | 1 | 1 | cs | TRUE
70 | LV_55-9_0_4_line_70 |  | 66 | 70 | 0.024498 | 0.125 | 0.08 | 261 | 0 | 0.364 | 1 | 1 | cs | TRUE
71 | LV_55-9_0_4_line_71 |  | 67 | 68 | 0.01645 | 0.125 | 0.08 | 261 | 0 | 0.364 | 1 | 1 | cs | TRUE
72 | LV_55-9_0_4_line_72 |  | 67 | 69 | 0.018761 | 0.125 | 0.08 | 261 | 0 | 0.364 | 1 | 1 | cs | TRUE
73 | LV_55-9_0_4_line_73 |  | 68 | 79 | 0.0038058 | 0.125 | 0.08 | 261 | 0 | 0.364 | 1 | 1 | cs | TRUE
74 | LV_55-9_0_4_line_74 |  | 69 | 78 | 0.0060657 | 0.125 | 0.08 | 261 | 0 | 0.364 | 1 | 1 | cs | TRUE
75 | LV_55-9_0_4_line_75 |  | 70 | 71 | 0.024755 | 0.125 | 0.08 | 261 | 0 | 0.364 | 1 | 1 | cs | TRUE
76 | LV_55-9_0_4_line_76 |  | 71 | 72 | 0.0075022 | 0.125 | 0.08 | 261 | 0 | 0.364 | 1 | 1 | cs | TRUE
77 | LV_55-9_0_4_line_77 |  | 71 | 73 | 0.0079355 | 0.125 | 0.08 | 261 | 0 | 0.364 | 1 | 1 | cs | TRUE
78 | LV_55-9_0_4_line_78 |  | 72 | 76 | 0.0064117 | 0.125 | 0.08 | 261 | 0 | 0.364 | 1 | 1 | cs | TRUE
79 | LV_55-9_0_4_line_79 |  | 73 | 75 | 0.0014828 | 0.125 | 0.08 | 261 | 0 | 0.364 | 1 | 1 | cs | TRUE
80 | LV_55-9_0_4_line_80 |  | 74 | 75 | 0.021602 | 0.125 | 0.08 | 261 | 0 | 0.364 | 1 | 1 | cs | TRUE
81 | LV_55-9_0_4_line_81 |  | 76 | 77 | 0.021215 | 0.125 | 0.08 | 261 | 0 | 0.364 | 1 | 1 | cs | TRUE
82 | LV_55-9_0_4_line_82 |  | 77 | 78 | 0.023409 | 0.125 | 0.08 | 261 | 0 | 0.364 | 1 | 1 | cs | TRUE
83 | LV_55-9_0_4_line_83 |  | 79 | 88 | 0.014869 | 0.125 | 0.08 | 261 | 0 | 0.364 | 1 | 1 | cs | TRUE
84 | LV_55-9_0_4_line_84 |  | 80 | 81 | 0.02383 | 0.125 | 0.08 | 261 | 0 | 0.364 | 1 | 1 | cs | TRUE
85 | LV_55-9_0_4_line_85 |  | 81 | 82 | 0.0016389 | 0.125 | 0.08 | 261 | 0 | 0.364 | 1 | 1 | cs | TRUE
86 | LV_55-9_0_4_line_86 |  | 82 | 83 | 0.056831 | 0.125 | 0.08 | 261 | 0 | 0.364 | 1 | 1 | cs | TRUE
87 | LV_55-9_0_4_line_87 |  | 83 | 89 | 0.030397 | 0.125 | 0.08 | 261 | 0 | 0.364 | 1 | 1 | cs | TRUE
88 | LV_55-9_0_4_line_88 |  | 84 | 85 | 0.0013217 | 0.125 | 0.08 | 261 | 0 | 0.364 | 1 | 1 | cs | TRUE
89 | LV_55-9_0_4_line_89 |  | 85 | 86 | 0.022977 | 0.125 | 0.08 | 261 | 0 | 0.364 | 1 | 1 | cs | TRUE
90 | LV_55-9_0_4_line_90 |  | 86 | 87 | 0.019071 | 0.125 | 0.08 | 261 | 0 | 0.364 | 1 | 1 | cs | TRUE
91 | LV_55-9_0_4_line_91 |  | 88 | 102 | 0.013928 | 0.125 | 0.08 | 261 | 0 | 0.364 | 1 | 1 | cs | TRUE
92 | LV_55-9_0_4_line_92 |  | 90 | 91 | 0.086712 | 0.125 | 0.08 | 261 | 0 | 0.364 | 1 | 1 | cs | TRUE
93 | LV_55-9_0_4_line_93 |  | 91 | 92 | 0.012233 | 0.125 | 0.08 | 261 | 0 | 0.364 | 1 | 1 | cs | TRUE
94 | LV_55-9_0_4_line_94 |  | 93 | 94 | 0.024384 | 0.125 | 0.08 | 261 | 0 | 0.364 | 1 | 1 | cs | TRUE
95 | LV_55-9_0_4_line_95 |  | 94 | 103 | 0.019655 | 0.125 | 0.08 | 261 | 0 | 0.364 | 1 | 1 | cs | TRUE
96 | LV_55-9_0_4_line_96 |  | 95 | 96 | 0.023105 | 0.125 | 0.08 | 261 | 0 | 0.364 | 1 | 1 | cs | TRUE
97 | LV_55-9_0_4_line_97 |  | 96 | 97 | 0.0029801 | 0.125 | 0.08 | 261 | 0 | 0.364 | 1 | 1 | cs | TRUE
98 | LV_55-9_0_4_line_98 |  | 97 | 98 | 0.00037655 | 0.125 | 0.08 | 261 | 0 | 0.364 | 1 | 1 | cs | TRUE
99 | LV_55-9_0_4_line_99 |  | 98 | 99 | 0.022525 | 0.125 | 0.08 | 261 | 0 | 0.364 | 1 | 1 | cs | TRUE
100 | LV_55-9_0_4_line_100 |  | 99 | 100 | 0.018429 | 0.125 | 0.08 | 261 | 0 | 0.364 | 1 | 1 | cs | TRUE
101 | LV_55-9_0_4_line_101 |  | 100 | 101 | 0.0081575 | 0.125 | 0.08 | 261 | 0 | 0.364 | 1 | 1 | cs | TRUE
102 | LV_55-9_0_4_line_102 |  | 101 | 102 | 0.0038257 | 0.125 | 0.08 | 261 | 0 | 0.364 | 1 | 1 | cs | TRUE

## trafo
| name | std_type | hv_bus | lv_bus | sn_mva | vn_hv_kv | vn_lv_kv | vk_percent | vkr_percent | pfe_kw | i0_percent | shift_degree | tap_side | tap_neutral | tap_min | tap_max | tap_step_percent | tap_step_degree | tap_pos | tap_phase_shifter | parallel | df | in_service
0 | LV_55-9_0_4_trafo_145 | 0.63 MVA 20/0.4 kV | 104 | 49 | 0.63 | 20 | 0.4 | 6 | 1.206 | 1.65 | 0.2619 | 150 | hv | 0 | -2 | 2 | 2.5 | 0 | 0 | FALSE | 1 | 1 | TRUE

## line_geodata
| x0 | y0 | x1 | y1 | x2 | y2 | x3 | y3 | x4 | y4 | x5 | y5 | x6 | y6 | x7 | y7
0 | 2682301.4278 | 1270389.5171 | 2682301.174 | 1270390.3742
1 | 2682301.4278 | 1270389.5171 | 2682306.4958 | 1270372.3997 | 2682307.6886 | 1270366.508
2 | 2682280.2157 | 1270416.5024 | 2682294.0447 | 1270407.9104 | 2682298.7971 | 1270398.4023 | 2682301.174 | 1270390.3742
3 | 2682307.9788 | 1270365.0746 | 2682307.6886 | 1270366.508
4 | 2682280.2157 | 1270416.5024 | 2682269.5241 | 1270397.0379 | 2682259.1059 | 1270376.8544
5 | 2682307.9788 | 1270365.0746 | 2682309.6635 | 1270356.7535 | 2682328.7561 | 1270333.3118 | 2682334.3727 | 1270328.0566
6 | 2682259.1059 | 1270376.8544 | 2682249.0615 | 1270377.8932 | 2682238.8563 | 1270377.5175 | 2682218.8811 | 1270361.6005
7 | 2682257.1948 | 1270368.2097 | 2682259.1059 | 1270376.8544
8 | 2682346.2874 | 1270316.9086 | 2682334.3727 | 1270328.0566
9 | 2682218.8811 | 1270361.6005 | 2682208.0773 | 1270352.9916 | 2682200.9426 | 1270347.8894
10 | 2682257.1948 | 1270368.2097 | 2682265.8354 | 1270362.6144 | 2682273.0193 | 1270353.029 | 2682276.0325 | 1270334.1111
11 | 2682346.2874 | 1270316.9086 | 2682350.2435 | 1270313.2071
12 | 2682367.3777 | 1270303.1814 | 2682350.385 | 1270313.0747 | 2682350.2435 | 1270313.2071
13 | 2682367.3777 | 1270303.1814 | 2682372.067 | 1270315.4678 | 2682377.9482 | 1270339.7316
14 | 2682276.8072 | 1270329.5357 | 2682276.4001 | 1270331.8034 | 2682276.0325 | 1270334.1111
15 | 2682276.8072 | 1270329.5357 | 2682281.4755 | 1270303.5308
16 | 2682284.4266 | 1270287.0919 | 2682281.4755 | 1270303.5308
17 | 2682284.4266 | 1270287.0919 | 2682287.8995 | 1270267.7464
18 | 2682288.3676 | 1270265.1388 | 2682287.8995 | 1270267.7464
19 | 2682249.7556 | 1270301.0744 | 2682247.9842 | 1270312.1031 | 2682246.9171 | 1270319.3434
20 | 2682249.7556 | 1270301.0744 | 2682234.7701 | 1270297.6075 | 2682222.285 | 1270294.5201 | 2682219.0665 | 1270291.7141
21 | 2682249.7556 | 1270301.0744 | 2682257.7622 | 1270267.5478 | 2682258.5519 | 1270255.8101
22 | 2682288.3676 | 1270265.1388 | 2682298.3717 | 1270258.9064 | 2682309.5051 | 1270248.0792
23 | 2682288.3676 | 1270265.1388 | 2682291.6558 | 1270245.7023 | 2682294.3836 | 1270228.6957
24 | 2682189.593 | 1270339.7732 | 2682200.9426 | 1270347.8894
25 | 2682218.1143 | 1270290.8839 | 2682219.0665 | 1270291.7141
26 | 2682252.9216 | 1270217.1343 | 2682255.6724 | 1270223.6612 | 2682257.3503 | 1270233.9262 | 2682258.8915 | 1270250.7612 | 2682258.5519 | 1270255.8101
27 | 2682344.0527 | 1270226.8857 | 2682337.6171 | 1270227.2278 | 2682327.9755 | 1270230.6628 | 2682323.3073 | 1270234.6566 | 2682309.5051 | 1270248.0792
28 | 2682294.6142 | 1270227.2581 | 2682294.3836 | 1270228.6957
29 | 2682350.1987 | 1270226.5591 | 2682344.0527 | 1270226.8857
30 | 2682294.6142 | 1270227.2581 | 2682299.4186 | 1270197.3048 | 2682298.8971 | 1270191.5485
31 | 2682294.5351 | 1270152.27 | 2682344.9284 | 1270140.5151
32 | 2682294.5351 | 1270152.27 | 2682289.9445 | 1270136.904
33 | 2682298.8971 | 1270191.5485 | 2682295.6885 | 1270156.1309 | 2682294.5351 | 1270152.27
34 | 2682360.6036 | 1270227.2927 | 2682355.6818 | 1270226.2677 | 2682350.1987 | 1270226.5591
35 | 2682360.6036 | 1270227.2927 | 2682367.1009 | 1270223.7915 | 2682382.0628 | 1270230.4712
36 | 2682374.9394 | 1270236.878 | 2682364.8125 | 1270228.1743 | 2682360.6036 | 1270227.2927
37 | 2682396.3096 | 1270236.8315 | 2682382.0628 | 1270230.4712
38 | 2682289.9445 | 1270136.904 | 2682288.4994 | 1270132.067 | 2682282.1585 | 1270127.0413 | 2682273.5132 | 1270123.7627 | 2682273.5132 | 1270123.7627
39 | 2682273.5132 | 1270123.7627 | 2682251.5213 | 1270126.2808
40 | 2682217.8112 | 1270144.6374 | 2682222.5741 | 1270139.2438 | 2682251.5213 | 1270126.2808
41 | 2682232.604 | 1270174.8205 | 2682232.2246 | 1270174.0728 | 2682218.6533 | 1270146.3573
42 | 2682232.604 | 1270174.8205 | 2682233.3121 | 1270176.2157
43 | 2682217.8112 | 1270144.6374 | 2682218.6533 | 1270146.3573
44 | 2682245.0601 | 1270199.5608 | 2682241.5108 | 1270192.3723 | 2682233.3121 | 1270176.2157
45 | 2682206.1217 | 1270137.3467 | 2682211.7306 | 1270139.2819 | 2682214.6507 | 1270140.8682 | 2682216.4404 | 1270142.5723 | 2682217.8112 | 1270144.6374
46 | 2682245.0601 | 1270199.5608 | 2682250.9817 | 1270212.5314 | 2682252.9216 | 1270217.1343
47 | 2682245.0601 | 1270199.5608 | 2682238.0063 | 1270201.9534 | 2682231.137 | 1270202.992 | 2682208.6768 | 1270202.3367
48 | 2682203.0479 | 1270131.1323 | 2682206.1217 | 1270137.3467
49 | 2682206.1217 | 1270137.3467 | 2682201.8497 | 1270139.3667 | 2682196.4749 | 1270141.1489 | 2682189.4496 | 1270143.0704
50 | 2682173.0513 | 1270204.1238 | 2682175.6915 | 1270203.343 | 2682192.0778 | 1270201.8698 | 2682205.6092 | 1270202.2472 | 2682208.6768 | 1270202.3367
51 | 2682203.0479 | 1270131.1323 | 2682202.2939 | 1270128.6397
52 | 2682164.9481 | 1270145.6564 | 2682165.3329 | 1270145.8417 | 2682170.2574 | 1270147.2224 | 2682177.2304 | 1270146.3075 | 2682181.708 | 1270145.1911 | 2682184.0949 | 1270144.5349 | 2682189.4496 | 1270143.0704
53 | 2682173.0513 | 1270204.1238 | 2682162.0083 | 1270207.3893 | 2682153.0221 | 1270210.7671 | 2682124.9371 | 1270221.8411 | 2682093.3211 | 1270233.6111 | 2682076.1199 | 1270240.497
54 | 2682204.0709 | 1270066.8505 | 2682202.3779 | 1270076.0343 | 2682201.1708 | 1270086.5259 | 2682199.7988 | 1270102.92 | 2682199.5613 | 1270109.711 | 2682199.6404 | 1270116.9957 | 2682201.3286 | 1270125.4482 | 2682202.2939 | 1270128.6397
55 | 2682164.9481 | 1270145.6564 | 2682159.316 | 1270142.9446 | 2682149.0736 | 1270137.1267
56 | 2682218.1143 | 1270290.8839 | 2682204.2944 | 1270278.8349 | 2682197.1275 | 1270274.8197
57 | 2682191.4771 | 1270271.654 | 2682197.1275 | 1270274.8197
58 | 2682204.0709 | 1270066.8505 | 2682227.7541 | 1270076.0454
59 | 2682204.0709 | 1270066.8505 | 2682207.2212 | 1270057.8426
60 | 2682229.6051 | 1270076.7641 | 2682227.7541 | 1270076.0454
61 | 2682246.701 | 1270083.4015 | 2682229.6051 | 1270076.7641
62 | 2682056.4667 | 1270091.7408 | 2682066.6083 | 1270089.6911 | 2682081.7019 | 1270087.0543 | 2682083.1086 | 1270087.1017
63 | 2682037.2002 | 1270102.8155 | 2682044.0757 | 1270098.0849 | 2682056.4667 | 1270091.7408
64 | 2682087.2026 | 1270087.2397 | 2682083.1086 | 1270087.1017
65 | 2682037.2002 | 1270102.8155 | 2682038.9313 | 1270113.6149 | 2682039.4096 | 1270125.7272
66 | 2682037.2002 | 1270102.8155 | 2681988.1636 | 1270086.635
67 | 2682087.2026 | 1270087.2397 | 2682088.4408 | 1270087.2814 | 2682091.3114 | 1270088.0997 | 2682092.4658 | 1270089.3903
68 | 2681988.1636 | 1270086.635 | 2681981.6429 | 1270091.1016 | 2681977.4174 | 1270093.1422
69 | 2682095.5178 | 1270094.0317 | 2682093.2452 | 1270090.2617 | 2682092.4658 | 1270089.3903
70 | 2682095.5178 | 1270094.0317 | 2682099.5117 | 1270100.6571 | 2682108.2653 | 1270114.9512
71 | 2682043.2052 | 1270169.3856 | 2682027.2812 | 1270173.5117
72 | 2682043.2052 | 1270169.3856 | 2682060.4553 | 1270165.8668 | 2682061.5662 | 1270165.5473
73 | 2682027.2812 | 1270173.5117 | 2682023.5971 | 1270174.4663
74 | 2682067.3955 | 1270163.8706 | 2682061.5662 | 1270165.5473
75 | 2682119.1941 | 1270137.0487 | 2682114.8006 | 1270125.6229 | 2682108.2653 | 1270114.9512
76 | 2682119.1941 | 1270137.0487 | 2682112.7073 | 1270140.8175
77 | 2682119.1941 | 1270137.0487 | 2682126.8549 | 1270134.9787
78 | 2682112.7073 | 1270140.8175 | 2682107.1633 | 1270144.0385
79 | 2682128.2864 | 1270134.5919 | 2682126.8549 | 1270134.9787
80 | 2682128.2864 | 1270134.5919 | 2682129.5266 | 1270134.2568 | 2682135.2257 | 1270133.502 | 2682141.0308 | 1270133.783 | 2682145.9302 | 1270135.3412 | 2682149.0736 | 1270137.1267
81 | 2682107.1633 | 1270144.0385 | 2682092.1276 | 1270152.7741 | 2682088.8412 | 1270154.7328
82 | 2682067.3955 | 1270163.8706 | 2682074.137 | 1270161.9315 | 2682084.7982 | 1270157.1424 | 2682088.8412 | 1270154.7328
83 | 2682009.2037 | 1270178.1958 | 2682023.5971 | 1270174.4663
84 | 2682053.9432 | 1270249.214 | 2682060.3005 | 1270246.8297 | 2682076.1199 | 1270240.497
85 | 2682052.4088 | 1270249.7895 | 2682053.9432 | 1270249.214
86 | 2682052.4088 | 1270249.7895 | 2682018.3588 | 1270262.5599 | 2682008.3772 | 1270266.658 | 2681999.2272 | 1270269.8006
87 | 2681969.6356 | 1270276.5993 | 2681978.3724 | 1270275.1372 | 2681987.7766 | 1270273.0661 | 2681998.1705 | 1270270.1636 | 2681999.2272 | 1270269.8006
88 | 2682189.593 | 1270339.7732 | 2682188.5179 | 1270339.0044
89 | 2682167.4531 | 1270331.398 | 2682174.6848 | 1270331.8767 | 2682182.0688 | 1270334.3926 | 2682188.5179 | 1270339.0044
90 | 2682167.4531 | 1270331.398 | 2682167.4531 | 1270331.398 | 2682160.7924 | 1270332.5952 | 2682149.4937 | 1270337.4658
91 | 2681995.7209 | 1270181.6893 | 2682009.2037 | 1270178.1958
92 | 2682102.2728 | 1270300.2658 | 2682114.9312 | 1270293.1259 | 2682146.6437 | 1270272.7837 | 2682164.5524 | 1270267.3395 | 2682180.3371 | 1270267.4419
93 | 2682191.4771 | 1270271.654 | 2682184.0013 | 1270267.4657 | 2682180.3371 | 1270267.4419
94 | 2681955.2871 | 1270103.3711 | 2681955.6119 | 1270103.2613 | 2681968.8177 | 1270097.2953 | 2681977.4174 | 1270093.1422
95 | 2681955.2871 | 1270103.3711 | 2681936.6682 | 1270109.6676
96 | 2681920.4636 | 1270206.9853 | 2681923.1154 | 1270206.1043 | 2681942.4088 | 1270199.7572
97 | 2681945.2396 | 1270198.8259 | 2681942.4088 | 1270199.7572
98 | 2681945.2396 | 1270198.8259 | 2681945.5973 | 1270198.7082
99 | 2681966.9275 | 1270191.4716 | 2681950.2297 | 1270197.1842 | 2681945.5973 | 1270198.7082
100 | 2681966.9275 | 1270191.4716 | 2681984.3643 | 1270185.5062
101 | 2681984.3643 | 1270185.5062 | 2681992.0825 | 1270182.8656
102 | 2681995.7209 | 1270181.6893 | 2681994.8968 | 1270181.9028 | 2681992.0825 | 1270182.8656

## bus_geodata
| x | y | coords
0 | 2682301.4278 | 1270389.5171
1 | 2682301.174 | 1270390.3742
2 | 2682307.6886 | 1270366.508
3 | 2682280.2157 | 1270416.5024
4 | 2682307.9788 | 1270365.0746
5 | 2682259.1059 | 1270376.8544
6 | 2682334.3727 | 1270328.0566
7 | 2682218.8811 | 1270361.6005
8 | 2682257.1948 | 1270368.2097
9 | 2682346.2874 | 1270316.9086
10 | 2682350.2435 | 1270313.2071
11 | 2682367.3777 | 1270303.1814
12 | 2682377.9482 | 1270339.7316
13 | 2682276.8072 | 1270329.5357
14 | 2682276.0325 | 1270334.1111
15 | 2682281.4755 | 1270303.5308
16 | 2682284.4266 | 1270287.0919
17 | 2682287.8995 | 1270267.7464
18 | 2682246.9171 | 1270319.3434
19 | 2682249.7556 | 1270301.0744
20 | 2682288.3676 | 1270265.1388
21 | 2682200.9426 | 1270347.8894
22 | 2682219.0665 | 1270291.7141
23 | 2682258.5519 | 1270255.8101
24 | 2682309.5051 | 1270248.0792
25 | 2682294.3836 | 1270228.6957
26 | 2682344.0527 | 1270226.8857
27 | 2682294.6142 | 1270227.2581
28 | 2682344.9284 | 1270140.5151
29 | 2682294.5351 | 1270152.27
30 | 2682350.1987 | 1270226.5591
31 | 2682360.6035 | 1270227.2927
32 | 2682382.0628 | 1270230.4712
33 | 2682374.9394 | 1270236.878
34 | 2682396.3096 | 1270236.8315
35 | 2682298.8971 | 1270191.5485
36 | 2682289.9445 | 1270136.904
37 | 2682273.5132 | 1270123.7628
38 | 2682251.5213 | 1270126.2808
39 | 2682232.604 | 1270174.8205
40 | 2682218.6533 | 1270146.3573
41 | 2682233.3121 | 1270176.2157
42 | 2682217.8112 | 1270144.6374
43 | 2682245.0601 | 1270199.5608
44 | 2682206.1217 | 1270137.3467
45 | 2682252.9216 | 1270217.1343
46 | 2682208.6768 | 1270202.3367
47 | 2682203.0479 | 1270131.1323
48 | 2682189.4496 | 1270143.0704
49 | 2682173.0513 | 1270204.1238
50 | 2682202.2939 | 1270128.6397
51 | 2682164.9481 | 1270145.6564
52 | 2682218.1143 | 1270290.8839
53 | 2682197.1275 | 1270274.8197
54 | 2682204.0709 | 1270066.8505
55 | 2682227.7541 | 1270076.0454
56 | 2682207.2212 | 1270057.8426
57 | 2682229.6051 | 1270076.7641
58 | 2682246.701 | 1270083.4015
59 | 2682056.4667 | 1270091.7408
60 | 2682083.1086 | 1270087.1017
61 | 2682037.2002 | 1270102.8155
62 | 2682087.2026 | 1270087.2397
63 | 2682039.4096 | 1270125.7272
64 | 2681988.1636 | 1270086.635
65 | 2682092.4658 | 1270089.3903
66 | 2682095.5178 | 1270094.0317
67 | 2682043.2052 | 1270169.3856
68 | 2682027.2812 | 1270173.5117
69 | 2682061.5662 | 1270165.5473
70 | 2682108.2653 | 1270114.9512
71 | 2682119.1941 | 1270137.0487
72 | 2682112.7073 | 1270140.8175
73 | 2682126.8549 | 1270134.9787
74 | 2682149.0736 | 1270137.1267
75 | 2682128.2864 | 1270134.5919
76 | 2682107.1633 | 1270144.0385
77 | 2682088.8412 | 1270154.7328
78 | 2682067.3955 | 1270163.8706
79 | 2682023.5971 | 1270174.4663
80 | 2682076.1199 | 1270240.497
81 | 2682053.9432 | 1270249.214
82 | 2682052.4088 | 1270249.7895
83 | 2681999.2272 | 1270269.8006
84 | 2682189.593 | 1270339.7732
85 | 2682188.5179 | 1270339.0044
86 | 2682167.4531 | 1270331.398
87 | 2682149.4937 | 1270337.4658
88 | 2682009.2037 | 1270178.1958
89 | 2681969.6356 | 1270276.5993
90 | 2682102.2728 | 1270300.2658
91 | 2682180.3371 | 1270267.4419
92 | 2682191.4771 | 1270271.654
93 | 2681977.4174 | 1270093.1422
94 | 2681955.2871 | 1270103.3711
95 | 2681920.4636 | 1270206.9853
96 | 2681942.4088 | 1270199.7572
97 | 2681945.2396 | 1270198.8259
98 | 2681945.5973 | 1270198.7082
99 | 2681966.9275 | 1270191.4716
100 | 2681984.3643 | 1270185.5062
101 | 2681992.0825 | 1270182.8656
102 | 2681995.7209 | 1270181.6893
103 | 2681936.6682 | 1270109.6676
104 | 2682245.0601 | 1270199.5608

## line_std_types
| c_nf_per_km | r_ohm_per_km | x_ohm_per_km | max_i_ka | type | q_mm2 | alpha | voltage_rating
NAYY 4x50 SE | 210 | 0.642 | 0.083 | 0.142 | cs | 50 | 0.00403 | LV
NAYY 4x120 SE | 264 | 0.225 | 0.08 | 0.242 | cs | 120 | 0.00403 | LV
NAYY 4x150 SE | 261 | 0.208 | 0.08 | 0.27 | cs | 150 | 0.00403 | LV
NA2XS2Y 1x95 RM/25 12/20 kV | 216 | 0.313 | 0.132 | 0.252 | cs | 95 | 0.00403 | MV
NA2XS2Y 1x185 RM/25 12/20 kV | 273 | 0.161 | 0.117 | 0.362 | cs | 185 | 0.00403 | MV
NA2XS2Y 1x240 RM/25 12/20 kV | 304 | 0.122 | 0.112 | 0.421 | cs | 240 | 0.00403 | MV
NA2XS2Y 1x95 RM/25 6/10 kV | 315 | 0.313 | 0.123 | 0.249 | cs | 95 | 0.00403 | MV
NA2XS2Y 1x185 RM/25 6/10 kV | 406 | 0.161 | 0.11 | 0.358 | cs | 185 | 0.00403 | MV
NA2XS2Y 1x240 RM/25 6/10 kV | 456 | 0.122 | 0.105 | 0.416 | cs | 240 | 0.00403 | MV
NA2XS2Y 1x150 RM/25 12/20 kV | 250 | 0.206 | 0.116 | 0.319 | cs | 150 | 0.00403 | MV
NA2XS2Y 1x120 RM/25 12/20 kV | 230 | 0.253 | 0.119 | 0.283 | cs | 120 | 0.00403 | MV
NA2XS2Y 1x70 RM/25 12/20 kV | 190 | 0.443 | 0.132 | 0.22 | cs | 70 | 0.00403 | MV
NA2XS2Y 1x150 RM/25 6/10 kV | 360 | 0.206 | 0.11 | 0.315 | cs | 150 | 0.00403 | MV
NA2XS2Y 1x120 RM/25 6/10 kV | 340 | 0.253 | 0.113 | 0.28 | cs | 120 | 0.00403 | MV
NA2XS2Y 1x70 RM/25 6/10 kV | 280 | 0.443 | 0.123 | 0.217 | cs | 70 | 0.00403 | MV
N2XS(FL)2Y 1x120 RM/35 64/110 kV | 112 | 0.153 | 0.166 | 0.366 | cs | 120 | 0.00393 | HV
N2XS(FL)2Y 1x185 RM/35 64/110 kV | 125 | 0.099 | 0.156 | 0.457 | cs | 185 | 0.00393 | HV
N2XS(FL)2Y 1x240 RM/35 64/110 kV | 135 | 0.075 | 0.149 | 0.526 | cs | 240 | 0.00393 | HV
N2XS(FL)2Y 1x300 RM/35 64/110 kV | 144 | 0.06 | 0.144 | 0.588 | cs | 300 | 0.00393 | HV
15-AL1/3-ST1A 0.4 | 11 | 1.8769 | 0.35 | 0.105 | ol | 16 | 0.00403 | LV
24-AL1/4-ST1A 0.4 | 11.25 | 1.2012 | 0.335 | 0.14 | ol | 24 | 0.00403 | LV
48-AL1/8-ST1A 0.4 | 12.2 | 0.5939 | 0.3 | 0.21 | ol | 48 | 0.00403 | LV
94-AL1/15-ST1A 0.4 | 13.2 | 0.306 | 0.29 | 0.35 | ol | 94 | 0.00403 | LV
34-AL1/6-ST1A 10.0 | 9.7 | 0.8342 | 0.36 | 0.17 | ol | 34 | 0.00403 | MV
48-AL1/8-ST1A 10.0 | 10.1 | 0.5939 | 0.35 | 0.21 | ol | 48 | 0.00403 | MV
70-AL1/11-ST1A 10.0 | 10.4 | 0.4132 | 0.339 | 0.29 | ol | 70 | 0.00403 | MV
94-AL1/15-ST1A 10.0 | 10.75 | 0.306 | 0.33 | 0.35 | ol | 94 | 0.00403 | MV
122-AL1/20-ST1A 10.0 | 11.1 | 0.2376 | 0.323 | 0.41 | ol | 122 | 0.00403 | MV
149-AL1/24-ST1A 10.0 | 11.25 | 0.194 | 0.315 | 0.47 | ol | 149 | 0.00403 | MV
34-AL1/6-ST1A 20.0 | 9.15 | 0.8342 | 0.382 | 0.17 | ol | 34 | 0.00403 | MV
48-AL1/8-ST1A 20.0 | 9.5 | 0.5939 | 0.372 | 0.21 | ol | 48 | 0.00403 | MV
70-AL1/11-ST1A 20.0 | 9.7 | 0.4132 | 0.36 | 0.29 | ol | 70 | 0.00403 | MV
94-AL1/15-ST1A 20.0 | 10 | 0.306 | 0.35 | 0.35 | ol | 94 | 0.00403 | MV
122-AL1/20-ST1A 20.0 | 10.3 | 0.2376 | 0.344 | 0.41 | ol | 122 | 0.00403 | MV
149-AL1/24-ST1A 20.0 | 10.5 | 0.194 | 0.337 | 0.47 | ol | 149 | 0.00403 | MV
184-AL1/30-ST1A 20.0 | 10.75 | 0.1571 | 0.33 | 0.535 | ol | 184 | 0.00403 | MV
243-AL1/39-ST1A 20.0 | 11 | 0.1188 | 0.32 | 0.645 | ol | 243 | 0.00403 | MV
48-AL1/8-ST1A 110.0 | 8 | 0.5939 | 0.46 | 0.21 | ol | 48 | 0.00403 | HV
70-AL1/11-ST1A 110.0 | 8.4 | 0.4132 | 0.45 | 0.29 | ol | 70 | 0.00403 | HV
94-AL1/15-ST1A 110.0 | 8.65 | 0.306 | 0.44 | 0.35 | ol | 94 | 0.00403 | HV
122-AL1/20-ST1A 110.0 | 8.5 | 0.2376 | 0.43 | 0.41 | ol | 122 | 0.00403 | HV
149-AL1/24-ST1A 110.0 | 8.75 | 0.194 | 0.41 | 0.47 | ol | 149 | 0.00403 | HV
184-AL1/30-ST1A 110.0 | 8.8 | 0.1571 | 0.4 | 0.535 | ol | 184 | 0.00403 | HV
243-AL1/39-ST1A 110.0 | 9 | 0.1188 | 0.39 | 0.645 | ol | 243 | 0.00403 | HV
305-AL1/39-ST1A 110.0 | 9.2 | 0.0949 | 0.38 | 0.74 | ol | 305 | 0.00403 | HV
490-AL1/64-ST1A 110.0 | 9.75 | 0.059 | 0.37 | 0.96 | ol | 490 | 0.00403 | HV
679-AL1/86-ST1A 110.0 | 9.95 | 0.042 | 0.36 | 1.15 | ol | 679 | 0.00403 | HV
490-AL1/64-ST1A 220.0 | 10 | 0.059 | 0.285 | 0.96 | ol | 490 | 0.00403 | HV
679-AL1/86-ST1A 220.0 | 11.7 | 0.042 | 0.275 | 1.15 | ol | 679 | 0.00403 | HV
490-AL1/64-ST1A 380.0 | 11 | 0.059 | 0.253 | 0.96 | ol | 490 | 0.00403 | HV
679-AL1/86-ST1A 380.0 | 14.6 | 0.042 | 0.25 | 1.15 | ol | 679 | 0.00403 | HV

## trafo_std_types
| i0_percent | pfe_kw | vkr_percent | sn_mva | vn_lv_kv | vn_hv_kv | vk_percent | shift_degree | vector_group | tap_side | tap_neutral | tap_min | tap_max | tap_step_degree | tap_step_percent | tap_phase_shifter
160 MVA 380/110 kV | 0.06 | 60 | 0.25 | 160 | 110 | 380 | 12.2 | 0 | Yy0 | hv | 0 | -9 | 9 | 0 | 1.5 | FALSE
100 MVA 220/110 kV | 0.06 | 55 | 0.26 | 100 | 110 | 220 | 12 | 0 | Yy0 | hv | 0 | -9 | 9 | 0 | 1.5 | FALSE
63 MVA 110/20 kV | 0.04 | 22 | 0.32 | 63 | 20 | 110 | 18 | 150 | YNd5 | hv | 0 | -9 | 9 | 0 | 1.5 | FALSE
40 MVA 110/20 kV | 0.05 | 18 | 0.34 | 40 | 20 | 110 | 16.2 | 150 | YNd5 | hv | 0 | -9 | 9 | 0 | 1.5 | FALSE
25 MVA 110/20 kV | 0.07 | 14 | 0.41 | 25 | 20 | 110 | 12 | 150 | YNd5 | hv | 0 | -9 | 9 | 0 | 1.5 | FALSE
63 MVA 110/10 kV | 0.04 | 22 | 0.32 | 63 | 10 | 110 | 18 | 150 | YNd5 | hv | 0 | -9 | 9 | 0 | 1.5 | FALSE
40 MVA 110/10 kV | 0.05 | 18 | 0.34 | 40 | 10 | 110 | 16.2 | 150 | YNd5 | hv | 0 | -9 | 9 | 0 | 1.5 | FALSE
25 MVA 110/10 kV | 0.07 | 14 | 0.41 | 25 | 10 | 110 | 12 | 150 | YNd5 | hv | 0 | -9 | 9 | 0 | 1.5 | FALSE
0.25 MVA 20/0.4 kV | 0.32 | 0.8 | 1.44 | 0.25 | 0.4 | 20 | 6 | 150 | Yzn5 | hv | 0 | -2 | 2 | 0 | 2.5 | FALSE
0.4 MVA 20/0.4 kV | 0.3375 | 1.35 | 1.425 | 0.4 | 0.4 | 20 | 6 | 150 | Dyn5 | hv | 0 | -2 | 2 | 0 | 2.5 | FALSE
0.63 MVA 20/0.4 kV | 0.2619 | 1.65 | 1.206 | 0.63 | 0.4 | 20 | 6 | 150 | Dyn5 | hv | 0 | -2 | 2 | 0 | 2.5 | FALSE
0.25 MVA 10/0.4 kV | 0.24 | 0.6 | 1.2 | 0.25 | 0.4 | 10 | 4 | 150 | Dyn5 | hv | 0 | -2 | 2 | 0 | 2.5 | FALSE
0.4 MVA 10/0.4 kV | 0.2375 | 0.95 | 1.325 | 0.4 | 0.4 | 10 | 4 | 150 | Dyn5 | hv | 0 | -2 | 2 | 0 | 2.5 | FALSE
0.63 MVA 10/0.4 kV | 0.1873 | 1.18 | 1.0794 | 0.63 | 0.4 | 10 | 4 | 150 | Dyn5 | hv | 0 | -2 | 2 | 0 | 2.5 | FALSE

## trafo3w_std_types
| sn_hv_mva | sn_mv_mva | sn_lv_mva | vn_hv_kv | vn_mv_kv | vn_lv_kv | vk_hv_percent | vk_mv_percent | vk_lv_percent | vkr_hv_percent | vkr_mv_percent | vkr_lv_percent | pfe_kw | i0_percent | shift_mv_degree | shift_lv_degree | vector_group | tap_side | tap_neutral | tap_min | tap_max | tap_step_percent
63/25/38 MVA 110/20/10 kV | 63 | 25 | 38 | 110 | 20 | 10 | 10.4 | 10.4 | 10.4 | 0.28 | 0.32 | 0.35 | 35 | 0.89 | 0 | 0 | YN0yn0yn0 | hv | 0 | -10 | 10 | 1.2
63/25/38 MVA 110/10/10 kV | 63 | 25 | 38 | 110 | 10 | 10 | 10.4 | 10.4 | 10.4 | 0.28 | 0.32 | 0.35 | 35 | 0.89 | 0 | 0 | YN0yn0yn0 | hv | 0 | -10 | 10 | 1.2

## fuse_std_types
| fuse_type | i_rated_a | t_avg | t_min | t_total | x_avg | x_min | x_total
HV 100A | HV 100A | 100 | 0 | [10.0, 3.64, 0.854, 0.281, 0.1, 0.0531, 0.022, 0.01] | [10.0, 4.267, 1.21, 0.403, 0.1, 0.058, 0.022, 0.01] | 0 | [300.0, 350.0, 450.0, 550.0, 700.0, 850.0, 1200.0, 1752.0] | [600.0, 700.0, 900.0, 1150.0, 1665.0, 2000.0, 3000.0, 4313.0]
HV 10A | HV 10A | 10 | 0 | [10.0, 1675.0, 0.344, 0.156, 0.1, 0.0417, 0.0171, 0.01] | [10.0, 1.3, 0.3, 0.155, 0.1, 0.0555, 0.023, 0.01] | 0 | [30.0, 32.0, 35.0, 37.0, 39.0, 50.0, 70.0, 88.0] | [60.0, 70.0, 80.0, 87.0, 94.0, 110.0, 150.0, 216.0]
HV 125A | HV 125A | 125 | 0 | [10.0, 1.82, 0.344, 0.1, 0.0467, 0.0269, 0.01] | [10.0, 2.478, 0.426, 0.1, 0.0427, 0.0211, 0.01] | 0 | [375.0, 500.0, 700.0, 925.0, 1200.0, 1500.0, 2341.0] | [750.0, 1000.0, 1500.0, 2200.0, 3000.0, 4000.0, 5765.0]
HV 160A | HV 160A | 160 | 0 | [10.0, 4.15, 1.03, 0.198, 0.1, 0.051, 0.0172, 0.01] | [10.0, 2.3, 0.734, 0.274, 0.1, 0.046, 0.0177, 0.01] | 0 | [480.0, 550.0, 700.0, 1000.0, 1260.0, 1600.0, 2500.0, 3227.0] | [960.0, 1300.0, 1700.0, 2200.0, 2996.0, 4000.0, 6000.0, 7946.0]
HV 16A | HV 16A | 16 | 0 | [10.0, 0.352, 0.164, 0.1, 0.0649, 0.0342, 0.01] | [10.0, 2.34, 0.722, 0.181, 0.1, 0.055, 0.0296, 0.01] | 0 | [48.0, 60.0, 65.0, 71.0, 80.0, 100.0, 162.0] | [96.0, 110.0, 125.0, 150.0, 168.0, 200.0, 250.0, 398.0]
HV 200A | HV 200A | 200 | 0 | [10.0, 4.267, 1.21, 0.403, 0.1, 0.058, 0.022, 0.01] | [10.0, 3.73, 1.654, 0.328, 0.1, 0.0531, 0.019, 0.01] | 0 | [600.0, 700.0, 900.0, 1150.0, 1665.0, 2000.0, 3000.0, 4313.0] | [1200.0, 1500.0, 1800.0, 2700.0, 3960.0, 5000.0, 7500.0, 10620.0]
HV 20A | HV 20A | 20 | 0 | [10.0, 1.3, 0.3, 0.155, 0.1, 0.0555, 0.023, 0.01] | [10.0, 1.3, 0.161, 0.1, 0.0611, 0.0399, 0.0141, 0.01] | 0 | [60.0, 70.0, 80.0, 87.0, 94.0, 110.0, 150.0, 216.0] | [120.0, 150.0, 200.0, 223.0, 260.0, 300.0, 450.0, 532.0]
HV 25A | HV 25A | 25 | 0 | [10.0, 2.512, 0.833, 0.299, 0.1, 0.0372, 0.0223, 0.01] | [10.0, 3.125, 0.597, 0.198, 0.1, 0.0378, 0.022, 0.01] | 0 | [75.0, 82.0, 90.0, 100.0, 124.0, 170.0, 200.0, 289.0] | [150.0, 170.0, 210.0, 250.0, 294.0, 400.0, 500.0, 711.0]
HV 31.5A | HV 31.5A | 31.5 | 0 | [10.0, 2.34, 0.722, 0.181, 0.1, 0.055, 0.0296, 0.01] | [10.0, 2.84, 0.368, 0.164, 0.1, 0.0621, 0.0378, 0.0195, 0.01] | 0 | [95.0, 110.0, 125.0, 150.0, 165.0, 200.0, 250.0, 390.0] | [189.0, 220.0, 300.0, 350.0, 393.0, 450.0, 530.0, 700.0, 960.0]
HV 40A | HV 40A | 40 | 0 | [10.0, 1.3, 0.161, 0.1, 0.0611, 0.0399, 0.0141, 0.01] | [10.0, 2.05, 0.369, 0.198, 0.1, 0.051, 0.0298, 0.01] | 0 | [120.0, 150.0, 200.0, 223.0, 260.0, 300.0, 450.0, 532.0] | [240.0, 300.0, 400.0, 450.0, 530.0, 650.0, 800.0, 1311.0]
HV 50A | HV 50A | 50 | 0 | [10.0, 3.215, 0.597, 0.198, 0.1, 0.0378, 0.022, 0.01] | [10.0, 3.64, 0.854, 0.281, 0.1, 0.0531, 0.022, 0.01] | 0 | [150.0, 170.0, 210.0, 250.0, 294.0, 400.0, 500.0, 711.0] | [300.0, 350.0, 450.0, 550.0, 700.0, 850.0, 1200.0, 1752.0]
HV 6.3A | HV 6.3A | 6.3 | 0 | [10.0, 1.39, 0.344, 0.168, 0.1, 0.056, 0.0263, 0.01] | [10.0, 1.711, 0.516, 0.198, 0.1, 0.0634, 0.0303, 0.01] | 0 | [19.0, 19.5, 20.4, 20.8, 22.0, 25.0, 32.0, 48.0] | [38.0, 40.0, 43.0, 48.0, 53.0, 60.0, 75.0, 118.0]
HV 63A | HV 63A | 63 | 0 | [10.0, 2.84, 0.368, 0.164, 0.1, 0.0621, 0.0378, 0.0195, 0.01] | [10.0, 1.82, 0.344, 0.1, 0.0467, 0.0269, 0.01] | 0 | [189.0, 220.0, 300.0, 350.0, 393.0, 450.0, 530.0, 700.0, 961.0] | [378.0, 500.0, 700.0, 934.0, 1200.0, 1500.0, 2366.0]
HV 80A | HV 80A | 80 | 0 | [10.0, 2.05, 0.369, 0.198, 0.1, 0.051, 0.0298, 0.01] | [10.0, 4.15, 1.03, 0.198, 0.1, 0.051, 0.0172, 0.01] | 0 | [240.0, 300.0, 400.0, 450.0, 530.0, 650.0, 800.0, 1311.0] | [480.0, 550.0, 700.0, 1000.0, 1260.0, 1600.0, 2500.0, 3227.0]
Siemens NH-1-100 | Siemens NH-1-100 | 100 | [5400.0, 2000.0, 400.0, 20.0, 1.0, 0.2, 0.012, 0.004] | 0 | 0 | [150.0, 190.0, 250.0, 430.0, 900.0, 1250.0, 2700.0, 3600.0] | 0 | 0
Siemens NH-1-125 | Siemens NH-1-125 | 125 | [4800.0, 120.0, 7.0, 0.1, 0.004] | 0 | 0 | [180.0, 400.0, 740.0, 2000.0, 4250.0] | 0 | 0
Siemens NH-1-16 | Siemens NH-1-16 | 16 | [4000.0, 400.0, 2.0, 0.1, 0.04, 0.01] | 0 | 0 | [26.0, 35.0, 75.0, 150.0, 200.0, 300.0] | 0 | 0
Siemens NH-1-160 | Siemens NH-1-160 | 160 | [4800.0, 120.0, 7.0, 0.1, 0.004] | 0 | 0 | [210.0, 500.0, 900.0, 2300.0, 5000.0] | 0 | 0
Siemens NH-1-25 | Siemens NH-1-25 | 25 | [4000.0, 1000.0, 10.0, 0.2, 0.02, 0.01] | 0 | 0 | [40.0, 50.0, 100.0, 210.0, 400.0, 500.0] | 0 | 0
Siemens NH-1-50 | Siemens NH-1-50 | 50 | [4000.0, 40.0, 4.0, 1.0, 0.02, 0.01] | 0 | 0 | [86.0, 200.0, 300.0, 400.0, 1000.0, 1280.0] | 0 | 0
Siemens NH-1-63 | Siemens NH-1-63 | 63 | [4000.0, 100.0, 10.0, 2.0, 0.04, 0.01] | 0 | 0 | [100.0, 200.0, 300.0, 400.0, 1000.0, 1500.0] | 0 | 0
Siemens NH-1-80 | Siemens NH-1-80 | 80 | [4800.0, 120.0, 7.0, 0.1, 0.01] | 0 | 0 | [150.58, 250.0, 450.0, 1150.0, 2470.0] | 0 | 0
Siemens NH-2-1000 | Siemens NH-2-1000 | 1000 | [4800.0, 120.0, 7.0, 0.1, 0.004] | 0 | 0 | [1900.0, 3500.0, 8400.0, 24000.0, 52000.0] | 0 | 0
Siemens NH-2-200 | Siemens NH-2-200 | 200 | [4800.0, 120.0, 7.0, 0.1, 0.004] | 0 | 0 | [280.0, 650.0, 1200.0, 3000.0, 7000.0] | 0 | 0
Siemens NH-2-224 | Siemens NH-2-224 | 224 | [4800.0, 120.0, 7.0, 0.2, 0.04, 0.004] | 0 | 0 | [400.0, 750.0, 1453.0, 3025.0, 4315.0, 7600.0] | 0 | 0
Siemens NH-2-250 | Siemens NH-2-250 | 250 | [4800.0, 120.0, 7.0, 0.1, 0.004] | 0 | 0 | [450.0, 800.0, 1650.0, 4000.0, 8500.0] | 0 | 0
Siemens NH-2-315 | Siemens NH-2-315 | 315 | [4800.0, 120.0, 7.0, 0.1, 0.004] | 0 | 0 | [550.0, 920.0, 1900.0, 5000.0, 11000.0] | 0 | 0
Siemens NH-2-355 | Siemens NH-2-355 | 355 | [4800.0, 120.0, 6.0, 0.1, 0.004] | 0 | 0 | [650.0, 1116.27, 2350.0, 5840.0, 12790.0] | 0 | 0
Siemens NH-2-400 | Siemens NH-2-400 | 400 | [4800.0, 120.0, 7.0, 0.1, 0.004] | 0 | 0 | [720.0, 1350.0, 2800.0, 6500.0, 15000.0] | 0 | 0
Siemens NH-2-425 | Siemens NH-2-425 | 425 | [4800.0, 120.0, 7.0, 0.1, 0.004] | 0 | 0 | [850.0, 1500.0, 3050.0, 7500.0, 16500.0] | 0 | 0
Siemens NH-2-630 | Siemens NH-2-630 | 630 | [4800.0, 120.0, 7.0, 0.1, 0.004] | 0 | 0 | [1200.0, 2000.0, 4800.0, 12000.0, 26000.0] | 0 | 0

## dtypes
| element | column | dtype
0 | bus | name | object
1 | bus | vn_kv | float64
2 | bus | type | object
3 | bus | zone | object
4 | bus | in_service | bool
5 | load | name | object
6 | load | bus | uint32
7 | load | p_mw | float64
8 | load | q_mvar | float64
9 | load | const_z_percent | float64
10 | load | const_i_percent | float64
11 | load | sn_mva | float64
12 | load | scaling | float64
13 | load | in_service | bool
14 | load | type | object
15 | ext_grid | name | object
16 | ext_grid | bus | uint32
17 | ext_grid | vm_pu | float64
18 | ext_grid | va_degree | float64
19 | ext_grid | slack_weight | float64
20 | ext_grid | in_service | bool
21 | line | name | object
22 | line | std_type | object
23 | line | from_bus | uint32
24 | line | to_bus | uint32
25 | line | length_km | float64
26 | line | r_ohm_per_km | float64
27 | line | x_ohm_per_km | float64
28 | line | c_nf_per_km | float64
29 | line | g_us_per_km | float64
30 | line | max_i_ka | float64
31 | line | df | float64
32 | line | parallel | uint32
33 | line | type | object
34 | line | in_service | bool
35 | trafo | name | object
36 | trafo | std_type | object
37 | trafo | hv_bus | uint32
38 | trafo | lv_bus | uint32
39 | trafo | sn_mva | float64
40 | trafo | vn_hv_kv | float64
41 | trafo | vn_lv_kv | float64
42 | trafo | vk_percent | float64
43 | trafo | vkr_percent | float64
44 | trafo | pfe_kw | float64
45 | trafo | i0_percent | float64
46 | trafo | shift_degree | float64
47 | trafo | tap_side | object
48 | trafo | tap_neutral | int32
49 | trafo | tap_min | int32
50 | trafo | tap_max | int32
51 | trafo | tap_step_percent | float64
52 | trafo | tap_step_degree | float64
53 | trafo | tap_pos | int32
54 | trafo | tap_phase_shifter | bool
55 | trafo | parallel | uint32
56 | trafo | df | float64
57 | trafo | in_service | bool
58 | line_geodata | coords | object
59 | bus_geodata | x | float64
60 | bus_geodata | y | float64
61 | bus_geodata | coords | object

## parameters
| version | format_version | converged | OPF_converged | name | f_hz | sn_mva
0 | 2.14.6 | 2.14.0 | FALSE | FALSE |  | 50 | 1