## bus
| name | vn_kv | type | zone | in_service
0 | bus_LV_5501-1_0_3_node_0 | 0.4 | n |  | TRUE
1 | bus_LV_5501-1_0_3_node_1 | 0.4 | n |  | TRUE
2 | bus_LV_5501-1_0_3_node_2 | 0.4 | n |  | TRUE
3 | bus_LV_5501-1_0_3_node_3 | 0.4 | n |  | TRUE
4 | bus_LV_5501-1_0_3_node_4 | 0.4 | n |  | TRUE
5 | bus_LV_5501-1_0_3_node_13 | 0.4 | n |  | TRUE
6 | bus_LV_5501-1_0_3_node_7 | 0.4 | n |  | TRUE
7 | bus_LV_5501-1_0_3_node_11 | 0.4 | n |  | TRUE
8 | bus_LV_5501-1_0_3_node_5 | 0.4 | n |  | TRUE
9 | bus_LV_5501-1_0_3_node_6 | 0.4 | n |  | TRUE
10 | bus_LV_5501-1_0_3_node_8 | 0.4 | n |  | TRUE
11 | bus_LV_5501-1_0_3_node_14 | 0.4 | n |  | TRUE
12 | bus_LV_5501-1_0_3_node_15 | 0.4 | n |  | TRUE
13 | bus_LV_5501-1_0_3_node_9 | 0.4 | n |  | TRUE
14 | bus_LV_5501-1_0_3_node_10 | 0.4 | n |  | TRUE
15 | bus_LV_5501-1_0_3_node_12 | 0.4 | n |  | TRUE
16 | bus_LV_5501-1_0_3_node_16 | 0.4 | n |  | TRUE
17 | bus_LV_5501-1_0_3_node_17 | 0.4 | n |  | TRUE
18 | bus_LV_5501-1_0_3_node_18 | 0.4 | n |  | TRUE
19 | bus_LV_5501-1_0_3_node_25 | 0.4 | n |  | TRUE
20 | bus_LV_5501-1_0_3_node_26 | 0.4 | n |  | TRUE
21 | bus_LV_5501-1_0_3_node_22 | 0.4 | n |  | TRUE
22 | bus_LV_5501-1_0_3_node_24 | 0.4 | n |  | TRUE
23 | bus_LV_5501-1_0_3_node_20 | 0.4 | n |  | TRUE
24 | bus_LV_5501-1_0_3_node_19 | 0.4 | n |  | TRUE
25 | bus_LV_5501-1_0_3_node_21 | 0.4 | n |  | TRUE
26 | bus_LV_5501-1_0_3_node_23 | 0.4 | n |  | TRUE
27 | bus_LV_5501-1_0_3_node_28 | 0.4 | n |  | TRUE
28 | bus_LV_5501-1_0_3_node_46 | 0.4 | n |  | TRUE
29 | bus_LV_5501-1_0_3_node_29 | 0.4 | n |  | TRUE
30 | bus_LV_5501-1_0_3_node_47 | 0.4 | n |  | TRUE
31 | bus_LV_5501-1_0_3_node_27 | 0.4 | n |  | TRUE
32 | bus_LV_5501-1_0_3_node_33 | 0.4 | n |  | TRUE
33 | bus_LV_5501-1_0_3_node_59 | 0.4 | n |  | TRUE
34 | bus_LV_5501-1_0_3_node_30 | 0.4 | n |  | TRUE
35 | bus_LV_5501-1_0_3_node_31 | 0.4 | n |  | TRUE
36 | bus_LV_5501-1_0_3_node_34 | 0.4 | n |  | TRUE
37 | bus_LV_5501-1_0_3_node_35 | 0.4 | n |  | TRUE
38 | bus_LV_5501-1_0_3_node_32 | 0.4 | n |  | TRUE
39 | bus_LV_5501-1_0_3_node_40 | 0.4 | n |  | TRUE
40 | bus_LV_5501-1_0_3_node_39 | 0.4 | n |  | TRUE
41 | bus_LV_5501-1_0_3_node_60 | 0.4 | n |  | TRUE
42 | bus_LV_5501-1_0_3_node_61 | 0.4 | n |  | TRUE
43 | bus_LV_5501-1_0_3_node_36 | 0.4 | n |  | TRUE
44 | bus_LV_5501-1_0_3_node_37 | 0.4 | n |  | TRUE
45 | bus_LV_5501-1_0_3_node_38 | 0.4 | n |  | TRUE
46 | bus_LV_5501-1_0_3_node_41 | 0.4 | n |  | TRUE
47 | bus_LV_5501-1_0_3_node_42 | 0.4 | n |  | TRUE
48 | bus_LV_5501-1_0_3_node_43 | 0.4 | n |  | TRUE
49 | bus_LV_5501-1_0_3_node_44 | 0.4 | n |  | TRUE
50 | bus_LV_5501-1_0_3_node_45 | 0.4 | n |  | TRUE
51 | bus_LV_5501-1_0_3_node_48 | 0.4 | n |  | TRUE
52 | bus_LV_5501-1_0_3_node_62 | 0.4 | n |  | TRUE
53 | bus_LV_5501-1_0_3_node_49 | 0.4 | n |  | TRUE
54 | bus_LV_5501-1_0_3_node_57 | 0.4 | n |  | TRUE
55 | bus_LV_5501-1_0_3_node_58 | 0.4 | n |  | TRUE
56 | bus_LV_5501-1_0_3_node_69 | 0.4 | n |  | TRUE
57 | bus_LV_5501-1_0_3_node_52 | 0.4 | n |  | TRUE
58 | bus_LV_5501-1_0_3_node_50 | 0.4 | n |  | TRUE
59 | bus_LV_5501-1_0_3_node_51 | 0.4 | n |  | TRUE
60 | bus_LV_5501-1_0_3_node_53 | 0.4 | n |  | TRUE
61 | bus_LV_5501-1_0_3_node_54 | 0.4 | n |  | TRUE
62 | bus_LV_5501-1_0_3_node_55 | 0.4 | n |  | TRUE
63 | bus_LV_5501-1_0_3_node_56 | 0.4 | n |  | TRUE
64 | bus_LV_5501-1_0_3_node_128 | 0.4 | n |  | TRUE
65 | bus_LV_5501-1_0_3_node_129 | 0.4 | n |  | TRUE
66 | bus_LV_5501-1_0_3_node_68 | 0.4 | n |  | TRUE
67 | bus_LV_5501-1_0_3_node_70 | 0.4 | n |  | TRUE
68 | bus_LV_5501-1_0_3_node_158 | 0.4 | n |  | TRUE
69 | bus_LV_5501-1_0_3_node_148 | 0.4 | n |  | TRUE
70 | bus_LV_5501-1_0_3_node_63 | 0.4 | n |  | TRUE
71 | bus_LV_5501-1_0_3_node_64 | 0.4 | n |  | TRUE
72 | bus_LV_5501-1_0_3_node_65 | 0.4 | n |  | TRUE
73 | bus_LV_5501-1_0_3_node_66 | 0.4 | n |  | TRUE
74 | bus_LV_5501-1_0_3_node_67 | 0.4 | n |  | TRUE
75 | bus_LV_5501-1_0_3_node_77 | 0.4 | n |  | TRUE
76 | bus_LV_5501-1_0_3_node_83 | 0.4 | n |  | TRUE
77 | bus_LV_5501-1_0_3_node_76 | 0.4 | n |  | TRUE
78 | bus_LV_5501-1_0_3_node_84 | 0.4 | n |  | TRUE
79 | bus_LV_5501-1_0_3_node_85 | 0.4 | n |  | TRUE
80 | bus_LV_5501-1_0_3_node_71 | 0.4 | n |  | TRUE
81 | bus_LV_5501-1_0_3_node_72 | 0.4 | n |  | TRUE
82 | bus_LV_5501-1_0_3_node_73 | 0.4 | n |  | TRUE
83 | bus_LV_5501-1_0_3_node_74 | 0.4 | n |  | TRUE
84 | bus_LV_5501-1_0_3_node_75 | 0.4 | n |  | TRUE
85 | bus_LV_5501-1_0_3_node_78 | 0.4 | n |  | TRUE
86 | bus_LV_5501-1_0_3_node_79 | 0.4 | n |  | TRUE
87 | bus_LV_5501-1_0_3_node_80 | 0.4 | n |  | TRUE
88 | bus_LV_5501-1_0_3_node_81 | 0.4 | n |  | TRUE
89 | bus_LV_5501-1_0_3_node_82 | 0.4 | n |  | TRUE
90 | bus_LV_5501-1_0_3_node_93 | 0.4 | n |  | TRUE
91 | bus_LV_5501-1_0_3_node_108 | 0.4 | n |  | TRUE
92 | bus_LV_5501-1_0_3_node_99 | 0.4 | n |  | TRUE
93 | bus_LV_5501-1_0_3_node_91 | 0.4 | n |  | TRUE
94 | bus_LV_5501-1_0_3_node_97 | 0.4 | n |  | TRUE
95 | bus_LV_5501-1_0_3_node_109 | 0.4 | n |  | TRUE
96 | bus_LV_5501-1_0_3_node_167 | 0.4 | n |  | TRUE
97 | bus_LV_5501-1_0_3_node_105 | 0.4 | n |  | TRUE
98 | bus_LV_5501-1_0_3_node_86 | 0.4 | n |  | TRUE
99 | bus_LV_5501-1_0_3_node_87 | 0.4 | n |  | TRUE
100 | bus_LV_5501-1_0_3_node_88 | 0.4 | n |  | TRUE
101 | bus_LV_5501-1_0_3_node_89 | 0.4 | n |  | TRUE
102 | bus_LV_5501-1_0_3_node_90 | 0.4 | n |  | TRUE
103 | bus_LV_5501-1_0_3_node_95 | 0.4 | n |  | TRUE
104 | bus_LV_5501-1_0_3_node_96 | 0.4 | n |  | TRUE
105 | bus_LV_5501-1_0_3_node_92 | 0.4 | n |  | TRUE
106 | bus_LV_5501-1_0_3_node_94 | 0.4 | n |  | TRUE
107 | bus_LV_5501-1_0_3_node_101 | 0.4 | n |  | TRUE
108 | bus_LV_5501-1_0_3_node_102 | 0.4 | n |  | TRUE
109 | bus_LV_5501-1_0_3_node_103 | 0.4 | n |  | TRUE
110 | bus_LV_5501-1_0_3_node_104 | 0.4 | n |  | TRUE
111 | bus_LV_5501-1_0_3_node_98 | 0.4 | n |  | TRUE
112 | bus_LV_5501-1_0_3_node_100 | 0.4 | n |  | TRUE
113 | bus_LV_5501-1_0_3_node_107 | 0.4 | n |  | TRUE
114 | bus_LV_5501-1_0_3_node_106 | 0.4 | n |  | TRUE
115 | bus_LV_5501-1_0_3_node_164 | 0.4 | n |  | TRUE
116 | bus_LV_5501-1_0_3_node_165 | 0.4 | n |  | TRUE
117 | bus_LV_5501-1_0_3_node_110 | 0.4 | n |  | TRUE
118 | bus_LV_5501-1_0_3_node_111 | 0.4 | n |  | TRUE
119 | bus_LV_5501-1_0_3_node_112 | 0.4 | n |  | TRUE
120 | bus_LV_5501-1_0_3_node_113 | 0.4 | n |  | TRUE
121 | bus_LV_5501-1_0_3_node_114 | 0.4 | n |  | TRUE
122 | bus_LV_5501-1_0_3_node_127 | 0.4 | n |  | TRUE
123 | bus_LV_5501-1_0_3_node_162 | 0.4 | n |  | TRUE
124 | bus_LV_5501-1_0_3_node_156 | 0.4 | n |  | TRUE
125 | bus_LV_5501-1_0_3_node_126 | 0.4 | n |  | TRUE
126 | bus_LV_5501-1_0_3_node_153 | 0.4 | n |  | TRUE
127 | bus_LV_5501-1_0_3_node_154 | 0.4 | n |  | TRUE
128 | bus_LV_5501-1_0_3_node_115 | 0.4 | n |  | TRUE
129 | bus_LV_5501-1_0_3_node_116 | 0.4 | n |  | TRUE
130 | bus_LV_5501-1_0_3_node_117 | 0.4 | n |  | TRUE
131 | bus_LV_5501-1_0_3_node_125 | 0.4 | n |  | TRUE
132 | bus_LV_5501-1_0_3_node_118 | 0.4 | n |  | TRUE
133 | bus_LV_5501-1_0_3_node_119 | 0.4 | n |  | TRUE
134 | bus_LV_5501-1_0_3_node_120 | 0.4 | n |  | TRUE
135 | bus_LV_5501-1_0_3_node_121 | 0.4 | n |  | TRUE
136 | bus_LV_5501-1_0_3_node_122 | 0.4 | n |  | TRUE
137 | bus_LV_5501-1_0_3_node_123 | 0.4 | n |  | TRUE
138 | bus_LV_5501-1_0_3_node_124 | 0.4 | n |  | TRUE
139 | bus_LV_5501-1_0_3_node_131 | 0.4 | n |  | TRUE
140 | bus_LV_5501-1_0_3_node_142 | 0.4 | n |  | TRUE
141 | bus_LV_5501-1_0_3_node_130 | 0.4 | n |  | TRUE
142 | bus_LV_5501-1_0_3_node_143 | 0.4 | n |  | TRUE
143 | bus_LV_5501-1_0_3_node_132 | 0.4 | n |  | TRUE
144 | bus_LV_5501-1_0_3_node_133 | 0.4 | n |  | TRUE
145 | bus_LV_5501-1_0_3_node_134 | 0.4 | n |  | TRUE
146 | bus_LV_5501-1_0_3_node_135 | 0.4 | n |  | TRUE
147 | bus_LV_5501-1_0_3_node_136 | 0.4 | n |  | TRUE
148 | bus_LV_5501-1_0_3_node_137 | 0.4 | n |  | TRUE
149 | bus_LV_5501-1_0_3_node_139 | 0.4 | n |  | TRUE
150 | bus_LV_5501-1_0_3_node_138 | 0.4 | n |  | TRUE
151 | bus_LV_5501-1_0_3_node_140 | 0.4 | n |  | TRUE
152 | bus_LV_5501-1_0_3_node_141 | 0.4 | n |  | TRUE
153 | bus_LV_5501-1_0_3_node_144 | 0.4 | n |  | TRUE
154 | bus_LV_5501-1_0_3_node_145 | 0.4 | n |  | TRUE
155 | bus_LV_5501-1_0_3_node_146 | 0.4 | n |  | TRUE
156 | bus_LV_5501-1_0_3_node_147 | 0.4 | n |  | TRUE
157 | bus_LV_5501-1_0_3_node_157 | 0.4 | n |  | TRUE
158 | bus_LV_5501-1_0_3_node_149 | 0.4 | n |  | TRUE
159 | bus_LV_5501-1_0_3_node_150 | 0.4 | n |  | TRUE
160 | bus_LV_5501-1_0_3_node_151 | 0.4 | n |  | TRUE
161 | bus_LV_5501-1_0_3_node_152 | 0.4 | n |  | TRUE
162 | bus_LV_5501-1_0_3_node_163 | 0.4 | n |  | TRUE
163 | bus_LV_5501-1_0_3_node_159 | 0.4 | n |  | TRUE
164 | bus_LV_5501-1_0_3_node_166 | 0.4 | n |  | TRUE
165 | bus_LV_5501-1_0_3_node_160 | 0.4 | n |  | TRUE
166 | bus_LV_5501-1_0_3_node_155 | 0.4 | n |  | TRUE
167 | bus_LV_5501-1_0_3_node_161 | 0.4 | n |  | TRUE
168 | bus_MV_312_1_node_25 | 20 | n |  | TRUE

## load
| name | bus | p_mw | q_mvar | const_z_percent | const_i_percent | sn_mva | scaling | in_service | type
0 | LV_5501-1_0_3_load_0 | 0 | 0.0023522 | 0.00058951 | 0 | 0 |  | 1 | TRUE | wye
1 | LV_5501-1_0_3_load_1 | 1 | 0.0013029 | 0.00032653 | 0 | 0 |  | 1 | TRUE | wye
2 | LV_5501-1_0_3_load_2 | 2 | 0.0024244 | 0.00060762 | 0 | 0 |  | 1 | TRUE | wye
3 | LV_5501-1_0_3_load_3 | 3 | 0.0013774 | 0.00034521 | 0 | 0 |  | 1 | TRUE | wye
4 | LV_5501-1_0_3_load_4 | 4 | 0.002839 | 0.00071151 | 0 | 0 |  | 1 | TRUE | wye
5 | LV_5501-1_0_3_load_13 | 5 | 0.00061959 | 0.00015528 | 0 | 0 |  | 1 | TRUE | wye
6 | LV_5501-1_0_3_load_7 | 6 | 0.001921 | 0.00048146 | 0 | 0 |  | 1 | TRUE | wye
7 | LV_5501-1_0_3_load_11 | 7 | 0.0015595 | 0.00039085 | 0 | 0 |  | 1 | TRUE | wye
8 | LV_5501-1_0_3_load_5 | 8 | 0.0031547 | 0.00079065 | 0 | 0 |  | 1 | TRUE | wye
9 | LV_5501-1_0_3_load_6 | 9 | 0.0023235 | 0.00058231 | 0 | 0 |  | 1 | TRUE | wye
10 | LV_5501-1_0_3_load_8 | 10 | 0.001975 | 0.00049499 | 0 | 0 |  | 1 | TRUE | wye
11 | LV_5501-1_0_3_load_14 | 11 | 0.0021675 | 0.00054324 | 0 | 0 |  | 1 | TRUE | wye
12 | LV_5501-1_0_3_load_9 | 13 | 0.0021478 | 0.00053828 | 0 | 0 |  | 1 | TRUE | wye
13 | LV_5501-1_0_3_load_10 | 14 | 0.0015951 | 0.00039977 | 0 | 0 |  | 1 | TRUE | wye
14 | LV_5501-1_0_3_load_12 | 15 | 0.0015344 | 0.00038457 | 0 | 0 |  | 1 | TRUE | wye
15 | LV_5501-1_0_3_load_17 | 17 | 0.0019395 | 0.00048607 | 0 | 0 |  | 1 | TRUE | wye
16 | LV_5501-1_0_3_load_18 | 18 | 0.00087133 | 0.00021838 | 0 | 0 |  | 1 | TRUE | wye
17 | LV_5501-1_0_3_load_25 | 19 | 0.002544 | 0.00063758 | 0 | 0 |  | 1 | TRUE | wye
18 | LV_5501-1_0_3_load_26 | 20 | 0.0019833 | 0.00049705 | 0 | 0 |  | 1 | TRUE | wye
19 | LV_5501-1_0_3_load_24 | 22 | 0.0016592 | 0.00041584 | 0 | 0 |  | 1 | TRUE | wye
20 | LV_5501-1_0_3_load_20 | 23 | 0.0016188 | 0.00040572 | 0 | 0 |  | 1 | TRUE | wye
21 | LV_5501-1_0_3_load_19 | 24 | 0.0014957 | 0.00037487 | 0 | 0 |  | 1 | TRUE | wye
22 | LV_5501-1_0_3_load_21 | 25 | 0.0019334 | 0.00048456 | 0 | 0 |  | 1 | TRUE | wye
23 | LV_5501-1_0_3_load_23 | 26 | 0.0017377 | 0.0004355 | 0 | 0 |  | 1 | TRUE | wye
24 | LV_5501-1_0_3_load_28 | 27 | 0.00078793 | 0.00019747 | 0 | 0 |  | 1 | TRUE | wye
25 | LV_5501-1_0_3_load_46 | 28 | 0.0015784 | 0.00039558 | 0 | 0 |  | 1 | TRUE | wye
26 | LV_5501-1_0_3_load_29 | 29 | 0.0018121 | 0.00045417 | 0 | 0 |  | 1 | TRUE | wye
27 | LV_5501-1_0_3_load_33 | 32 | 0.0015459 | 0.00038745 | 0 | 0 |  | 1 | TRUE | wye
28 | LV_5501-1_0_3_load_30 | 34 | 0.0013899 | 0.00034834 | 0 | 0 |  | 1 | TRUE | wye
29 | LV_5501-1_0_3_load_31 | 35 | 0.0020314 | 0.00050912 | 0 | 0 |  | 1 | TRUE | wye
30 | LV_5501-1_0_3_load_34 | 36 | 0.0013791 | 0.00034563 | 0 | 0 |  | 1 | TRUE | wye
31 | LV_5501-1_0_3_load_35 | 37 | 0.0021516 | 0.00053923 | 0 | 0 |  | 1 | TRUE | wye
32 | LV_5501-1_0_3_load_32 | 38 | 0.0018761 | 0.00047019 | 0 | 0 |  | 1 | TRUE | wye
33 | LV_5501-1_0_3_load_40 | 39 | 0.0020906 | 0.00052395 | 0 | 0 |  | 1 | TRUE | wye
34 | LV_5501-1_0_3_load_39 | 40 | 0.0017203 | 0.00043114 | 0 | 0 |  | 1 | TRUE | wye
35 | LV_5501-1_0_3_load_60 | 41 | 0.0023058 | 0.00057788 | 0 | 0 |  | 1 | TRUE | wye
36 | LV_5501-1_0_3_load_61 | 42 | 0.0020462 | 0.00051283 | 0 | 0 |  | 1 | TRUE | wye
37 | LV_5501-1_0_3_load_36 | 43 | 0.0016563 | 0.00041512 | 0 | 0 |  | 1 | TRUE | wye
38 | LV_5501-1_0_3_load_37 | 44 | 0.0020952 | 0.0005251 | 0 | 0 |  | 1 | TRUE | wye
39 | LV_5501-1_0_3_load_38 | 45 | 0.0020102 | 0.00050379 | 0 | 0 |  | 1 | TRUE | wye
40 | LV_5501-1_0_3_load_41 | 46 | 0.0032155 | 0.00080587 | 0 | 0 |  | 1 | TRUE | wye
41 | LV_5501-1_0_3_load_42 | 47 | 0.0026756 | 0.00067056 | 0 | 0 |  | 1 | TRUE | wye
42 | LV_5501-1_0_3_load_43 | 48 | 0.0024846 | 0.0006227 | 0 | 0 |  | 1 | TRUE | wye
43 | LV_5501-1_0_3_load_44 | 49 | 0.0038109 | 0.0009551 | 0 | 0 |  | 1 | TRUE | wye
44 | LV_5501-1_0_3_load_45 | 50 | 0.0022018 | 0.00055183 | 0 | 0 |  | 1 | TRUE | wye
45 | LV_5501-1_0_3_load_48 | 51 | 0.0029404 | 0.00073694 | 0 | 0 |  | 1 | TRUE | wye
46 | LV_5501-1_0_3_load_62 | 52 | 0.0019337 | 0.00048463 | 0 | 0 |  | 1 | TRUE | wye
47 | LV_5501-1_0_3_load_49 | 53 | 0.0018274 | 0.00045798 | 0 | 0 |  | 1 | TRUE | wye
48 | LV_5501-1_0_3_load_57 | 54 | 0.0018151 | 0.00045492 | 0 | 0 |  | 1 | TRUE | wye
49 | LV_5501-1_0_3_load_58 | 55 | 0.0019049 | 0.0004774 | 0 | 0 |  | 1 | TRUE | wye
50 | LV_5501-1_0_3_load_69 | 56 | 0.0026867 | 0.00067336 | 0 | 0 |  | 1 | TRUE | wye
51 | LV_5501-1_0_3_load_52 | 57 | 0.0028943 | 0.00072538 | 0 | 0 |  | 1 | TRUE | wye
52 | LV_5501-1_0_3_load_50 | 58 | 0.0019169 | 0.00048041 | 0 | 0 |  | 1 | TRUE | wye
53 | LV_5501-1_0_3_load_51 | 59 | 0.0023831 | 0.00059726 | 0 | 0 |  | 1 | TRUE | wye
54 | LV_5501-1_0_3_load_53 | 60 | 0.0019087 | 0.00047838 | 0 | 0 |  | 1 | TRUE | wye
55 | LV_5501-1_0_3_load_55 | 62 | 0.0021845 | 0.00054749 | 0 | 0 |  | 1 | TRUE | wye
56 | LV_5501-1_0_3_load_56 | 63 | 0.0027137 | 0.00068012 | 0 | 0 |  | 1 | TRUE | wye
57 | LV_5501-1_0_3_load_129 | 65 | 0.00097187 | 0.00024357 | 0 | 0 |  | 1 | TRUE | wye
58 | LV_5501-1_0_3_load_68 | 66 | 0.0017231 | 0.00043184 | 0 | 0 |  | 1 | TRUE | wye
59 | LV_5501-1_0_3_load_158 | 68 | 0.0021427 | 0.00053701 | 0 | 0 |  | 1 | TRUE | wye
60 | LV_5501-1_0_3_load_148 | 69 | 0.00080444 | 0.00020161 | 0 | 0 |  | 1 | TRUE | wye
61 | LV_5501-1_0_3_load_63 | 70 | 0.002334 | 0.00058495 | 0 | 0 |  | 1 | TRUE | wye
62 | LV_5501-1_0_3_load_64 | 71 | 0.0017215 | 0.00043144 | 0 | 0 |  | 1 | TRUE | wye
63 | LV_5501-1_0_3_load_66 | 73 | 0.0025438 | 0.00063754 | 0 | 0 |  | 1 | TRUE | wye
64 | LV_5501-1_0_3_load_67 | 74 | 0.0020156 | 0.00050517 | 0 | 0 |  | 1 | TRUE | wye
65 | LV_5501-1_0_3_load_77 | 75 | 0.0017313 | 0.00043391 | 0 | 0 |  | 1 | TRUE | wye
66 | LV_5501-1_0_3_load_76 | 77 | 0.0020347 | 0.00050995 | 0 | 0 |  | 1 | TRUE | wye
67 | LV_5501-1_0_3_load_84 | 78 | 0.0015749 | 0.00039471 | 0 | 0 |  | 1 | TRUE | wye
68 | LV_5501-1_0_3_load_85 | 79 | 0.0026477 | 0.00066357 | 0 | 0 |  | 1 | TRUE | wye
69 | LV_5501-1_0_3_load_71 | 80 | 0.0032147 | 0.00080567 | 0 | 0 |  | 1 | TRUE | wye
70 | LV_5501-1_0_3_load_72 | 81 | 0.001608 | 0.00040301 | 0 | 0 |  | 1 | TRUE | wye
71 | LV_5501-1_0_3_load_73 | 82 | 0.0024253 | 0.00060785 | 0 | 0 |  | 1 | TRUE | wye
72 | LV_5501-1_0_3_load_74 | 83 | 0.0020102 | 0.0005038 | 0 | 0 |  | 1 | TRUE | wye
73 | LV_5501-1_0_3_load_75 | 84 | 0.0028422 | 0.00071233 | 0 | 0 |  | 1 | TRUE | wye
74 | LV_5501-1_0_3_load_78 | 85 | 0.0019645 | 0.00049235 | 0 | 0 |  | 1 | TRUE | wye
75 | LV_5501-1_0_3_load_79 | 86 | 0.0019596 | 0.00049113 | 0 | 0 |  | 1 | TRUE | wye
76 | LV_5501-1_0_3_load_80 | 87 | 0.0020733 | 0.00051961 | 0 | 0 |  | 1 | TRUE | wye
77 | LV_5501-1_0_3_load_81 | 88 | 0.0018093 | 0.00045346 | 0 | 0 |  | 1 | TRUE | wye
78 | LV_5501-1_0_3_load_93 | 90 | 0.0018624 | 0.00046677 | 0 | 0 |  | 1 | TRUE | wye
79 | LV_5501-1_0_3_load_108 | 91 | 0.00099266 | 0.00024878 | 0 | 0 |  | 1 | TRUE | wye
80 | LV_5501-1_0_3_load_99 | 92 | 0.00035455 | 8.8858e-05 | 0 | 0 |  | 1 | TRUE | wye
81 | LV_5501-1_0_3_load_91 | 93 | 0.0021228 | 0.00053201 | 0 | 0 |  | 1 | TRUE | wye
82 | LV_5501-1_0_3_load_97 | 94 | 0.0013013 | 0.00032614 | 0 | 0 |  | 1 | TRUE | wye
83 | LV_5501-1_0_3_load_109 | 95 | 0.002223 | 0.00055714 | 0 | 0 |  | 1 | TRUE | wye
84 | LV_5501-1_0_3_load_167 | 96 | 0.0017414 | 0.00043644 | 0 | 0 |  | 1 | TRUE | wye
85 | LV_5501-1_0_3_load_86 | 98 | 0.003057 | 0.00076617 | 0 | 0 |  | 1 | TRUE | wye
86 | LV_5501-1_0_3_load_87 | 99 | 0.002346 | 0.00058797 | 0 | 0 |  | 1 | TRUE | wye
87 | LV_5501-1_0_3_load_89 | 101 | 0.020789 | 0.0052101 | 0 | 0 |  | 1 | TRUE | wye
88 | LV_5501-1_0_3_load_90 | 102 | 0.0019679 | 0.00049319 | 0 | 0 |  | 1 | TRUE | wye
89 | LV_5501-1_0_3_load_95 | 103 | 0.0017438 | 0.00043705 | 0 | 0 |  | 1 | TRUE | wye
90 | LV_5501-1_0_3_load_96 | 104 | 0.0016133 | 0.00040434 | 0 | 0 |  | 1 | TRUE | wye
91 | LV_5501-1_0_3_load_92 | 105 | 0.0020551 | 0.00051504 | 0 | 0 |  | 1 | TRUE | wye
92 | LV_5501-1_0_3_load_94 | 106 | 0.00085845 | 0.00021515 | 0 | 0 |  | 1 | TRUE | wye
93 | LV_5501-1_0_3_load_101 | 107 | 0.0025279 | 0.00063355 | 0 | 0 |  | 1 | TRUE | wye
94 | LV_5501-1_0_3_load_102 | 108 | 0.0027254 | 0.00068304 | 0 | 0 |  | 1 | TRUE | wye
95 | LV_5501-1_0_3_load_104 | 110 | 0.002152 | 0.00053933 | 0 | 0 |  | 1 | TRUE | wye
96 | LV_5501-1_0_3_load_98 | 111 | 0.0013297 | 0.00033326 | 0 | 0 |  | 1 | TRUE | wye
97 | LV_5501-1_0_3_load_100 | 112 | 0.0022661 | 0.00056795 | 0 | 0 |  | 1 | TRUE | wye
98 | LV_5501-1_0_3_load_107 | 113 | 0.0014908 | 0.00037364 | 0 | 0 |  | 1 | TRUE | wye
99 | LV_5501-1_0_3_load_106 | 114 | 0.0018568 | 0.00046537 | 0 | 0 |  | 1 | TRUE | wye
100 | LV_5501-1_0_3_load_164 | 115 | 0.00068576 | 0.00017187 | 0 | 0 |  | 1 | TRUE | wye
101 | LV_5501-1_0_3_load_165 | 116 | 0.0027231 | 0.00068247 | 0 | 0 |  | 1 | TRUE | wye
102 | LV_5501-1_0_3_load_110 | 117 | 0.0020123 | 0.00050433 | 0 | 0 |  | 1 | TRUE | wye
103 | LV_5501-1_0_3_load_111 | 118 | 0.0017541 | 0.00043961 | 0 | 0 |  | 1 | TRUE | wye
104 | LV_5501-1_0_3_load_113 | 120 | 0.0033114 | 0.00082992 | 0 | 0 |  | 1 | TRUE | wye
105 | LV_5501-1_0_3_load_127 | 122 | 0.0024483 | 0.0006136 | 0 | 0 |  | 1 | TRUE | wye
106 | LV_5501-1_0_3_load_162 | 123 | 0.012011 | 0.0030103 | 0 | 0 |  | 1 | TRUE | wye
107 | LV_5501-1_0_3_load_156 | 124 | 0.001816 | 0.00045512 | 0 | 0 |  | 1 | TRUE | wye
108 | LV_5501-1_0_3_load_126 | 125 | 0.0032951 | 0.00082583 | 0 | 0 |  | 1 | TRUE | wye
109 | LV_5501-1_0_3_load_154 | 127 | 0.0010422 | 0.00026121 | 0 | 0 |  | 1 | TRUE | wye
110 | LV_5501-1_0_3_load_115 | 128 | 0.0019956 | 0.00050015 | 0 | 0 |  | 1 | TRUE | wye
111 | LV_5501-1_0_3_load_116 | 129 | 0.0024 | 0.00060149 | 0 | 0 |  | 1 | TRUE | wye
112 | LV_5501-1_0_3_load_117 | 130 | 0.0029727 | 0.00074504 | 0 | 0 |  | 1 | TRUE | wye
113 | LV_5501-1_0_3_load_125 | 131 | 0.0021249 | 0.00053256 | 0 | 0 |  | 1 | TRUE | wye
114 | LV_5501-1_0_3_load_118 | 132 | 0.002656 | 0.00066567 | 0 | 0 |  | 1 | TRUE | wye
115 | LV_5501-1_0_3_load_121 | 135 | 0.0014284 | 0.00035799 | 0 | 0 |  | 1 | TRUE | wye
116 | LV_5501-1_0_3_load_122 | 136 | 0.0014283 | 0.00035797 | 0 | 0 |  | 1 | TRUE | wye
117 | LV_5501-1_0_3_load_123 | 137 | 0.0026404 | 0.00066175 | 0 | 0 |  | 1 | TRUE | wye
118 | LV_5501-1_0_3_load_124 | 138 | 0.0022458 | 0.00056285 | 0 | 0 |  | 1 | TRUE | wye
119 | LV_5501-1_0_3_load_131 | 139 | 0.0058348 | 0.0014623 | 0 | 0 |  | 1 | TRUE | wye
120 | LV_5501-1_0_3_load_142 | 140 | 0.00084672 | 0.00021221 | 0 | 0 |  | 1 | TRUE | wye
121 | LV_5501-1_0_3_load_130 | 141 | 0.002969 | 0.0007441 | 0 | 0 |  | 1 | TRUE | wye
122 | LV_5501-1_0_3_load_132 | 143 | 0.001858 | 0.00046565 | 0 | 0 |  | 1 | TRUE | wye
123 | LV_5501-1_0_3_load_133 | 144 | 0.000971 | 0.00024336 | 0 | 0 |  | 1 | TRUE | wye
124 | LV_5501-1_0_3_load_134 | 145 | 0.0027145 | 0.00068032 | 0 | 0 |  | 1 | TRUE | wye
125 | LV_5501-1_0_3_load_136 | 147 | 0.0023637 | 0.00059241 | 0 | 0 |  | 1 | TRUE | wye
126 | LV_5501-1_0_3_load_137 | 148 | 0.0024209 | 0.00060674 | 0 | 0 |  | 1 | TRUE | wye
127 | LV_5501-1_0_3_load_139 | 149 | 0.0029819 | 0.00074733 | 0 | 0 |  | 1 | TRUE | wye
128 | LV_5501-1_0_3_load_138 | 150 | 0.0019917 | 0.00049917 | 0 | 0 |  | 1 | TRUE | wye
129 | LV_5501-1_0_3_load_140 | 151 | 0.0021334 | 0.00053469 | 0 | 0 |  | 1 | TRUE | wye
130 | LV_5501-1_0_3_load_141 | 152 | 0.0024635 | 0.00061742 | 0 | 0 |  | 1 | TRUE | wye
131 | LV_5501-1_0_3_load_144 | 153 | 0.0019921 | 0.00049928 | 0 | 0 |  | 1 | TRUE | wye
132 | LV_5501-1_0_3_load_145 | 154 | 0.0019388 | 0.0004859 | 0 | 0 |  | 1 | TRUE | wye
133 | LV_5501-1_0_3_load_146 | 155 | 0.0037668 | 0.00094404 | 0 | 0 |  | 1 | TRUE | wye
134 | LV_5501-1_0_3_load_147 | 156 | 0.0028231 | 0.00070754 | 0 | 0 |  | 1 | TRUE | wye
135 | LV_5501-1_0_3_load_157 | 157 | 0.0057535 | 0.001442 | 0 | 0 |  | 1 | TRUE | wye
136 | LV_5501-1_0_3_load_149 | 158 | 0.0027568 | 0.00069092 | 0 | 0 |  | 1 | TRUE | wye
137 | LV_5501-1_0_3_load_150 | 159 | 0.0041786 | 0.0010472 | 0 | 0 |  | 1 | TRUE | wye
138 | LV_5501-1_0_3_load_151 | 160 | 0.00086534 | 0.00021687 | 0 | 0 |  | 1 | TRUE | wye
139 | LV_5501-1_0_3_load_152 | 161 | 0.0037217 | 0.00093274 | 0 | 0 |  | 1 | TRUE | wye
140 | LV_5501-1_0_3_load_159 | 163 | 0.011026 | 0.0027634 | 0 | 0 |  | 1 | TRUE | wye
141 | LV_5501-1_0_3_load_166 | 164 | 0.0036083 | 0.00090433 | 0 | 0 |  | 1 | TRUE | wye
142 | LV_5501-1_0_3_load_160 | 165 | 0.0025812 | 0.00064691 | 0 | 0 |  | 1 | TRUE | wye
143 | LV_5501-1_0_3_load_155 | 166 | 0.0060787 | 0.0015235 | 0 | 0 |  | 1 | TRUE | wye
144 | LV_5501-1_0_3_load_161 | 167 | 0.0016168 | 0.0004052 | 0 | 0 |  | 1 | TRUE | wye

## ext_grid
| name | bus | vm_pu | va_degree | slack_weight | in_service
0 |  | 66 | 1 | 0 | 1 | TRUE

## line
| name | std_type | from_bus | to_bus | length_km | r_ohm_per_km | x_ohm_per_km | c_nf_per_km | g_us_per_km | max_i_ka | df | parallel | type | in_service
0 | LV_5501-1_0_3_line_0 |  | 0 | 1 | 0.01465 | 0.125 | 0.08 | 261 | 0 | 0.364 | 1 | 1 | cs | TRUE
1 | LV_5501-1_0_3_line_1 |  | 0 | 2 | 0.01159 | 0.125 | 0.08 | 261 | 0 | 0.364 | 1 | 1 | cs | TRUE
2 | LV_5501-1_0_3_line_2 |  | 1 | 3 | 0.012517 | 0.125 | 0.08 | 261 | 0 | 0.364 | 1 | 1 | cs | TRUE
3 | LV_5501-1_0_3_line_3 |  | 2 | 4 | 0.014608 | 0.125 | 0.08 | 261 | 0 | 0.364 | 1 | 1 | cs | TRUE
4 | LV_5501-1_0_3_line_4 |  | 3 | 5 | 0.011338 | 0.125 | 0.08 | 261 | 0 | 0.364 | 1 | 1 | cs | TRUE
5 | LV_5501-1_0_3_line_5 |  | 4 | 6 | 0.014993 | 0.125 | 0.08 | 261 | 0 | 0.364 | 1 | 1 | cs | TRUE
6 | LV_5501-1_0_3_line_6 |  | 5 | 7 | 0.0067783 | 0.125 | 0.08 | 261 | 0 | 0.364 | 1 | 1 | cs | TRUE
7 | LV_5501-1_0_3_line_7 |  | 6 | 8 | 0.013289 | 0.125 | 0.08 | 261 | 0 | 0.364 | 1 | 1 | cs | TRUE
8 | LV_5501-1_0_3_line_8 |  | 7 | 13 | 0.013358 | 0.125 | 0.08 | 261 | 0 | 0.364 | 1 | 1 | cs | TRUE
9 | LV_5501-1_0_3_line_9 |  | 8 | 9 | 0.014748 | 0.125 | 0.08 | 261 | 0 | 0.364 | 1 | 1 | cs | TRUE
10 | LV_5501-1_0_3_line_10 |  | 9 | 10 | 0.013918 | 0.125 | 0.08 | 261 | 0 | 0.364 | 1 | 1 | cs | TRUE
11 | LV_5501-1_0_3_line_11 |  | 10 | 11 | 0.016242 | 0.125 | 0.08 | 261 | 0 | 0.364 | 1 | 1 | cs | TRUE
12 | LV_5501-1_0_3_line_12 |  | 11 | 12 | 0.043521 | 0.125 | 0.08 | 261 | 0 | 0.364 | 1 | 1 | cs | TRUE
13 | LV_5501-1_0_3_line_13 |  | 12 | 19 | 0.027267 | 0.125 | 0.08 | 261 | 0 | 0.364 | 1 | 1 | cs | TRUE
14 | LV_5501-1_0_3_line_14 |  | 13 | 14 | 0.013414 | 0.125 | 0.08 | 261 | 0 | 0.364 | 1 | 1 | cs | TRUE
15 | LV_5501-1_0_3_line_15 |  | 14 | 15 | 0.011564 | 0.125 | 0.08 | 261 | 0 | 0.364 | 1 | 1 | cs | TRUE
16 | LV_5501-1_0_3_line_16 |  | 15 | 16 | 0.043358 | 0.125 | 0.08 | 261 | 0 | 0.364 | 1 | 1 | cs | TRUE
17 | LV_5501-1_0_3_line_17 |  | 16 | 17 | 0.02058 | 0.125 | 0.08 | 261 | 0 | 0.364 | 1 | 1 | cs | TRUE
18 | LV_5501-1_0_3_line_18 |  | 16 | 18 | 0.033277 | 0.125 | 0.08 | 261 | 0 | 0.364 | 1 | 1 | cs | TRUE
19 | LV_5501-1_0_3_line_19 |  | 19 | 20 | 0.037514 | 0.125 | 0.08 | 261 | 0 | 0.364 | 1 | 1 | cs | TRUE
20 | LV_5501-1_0_3_line_20 |  | 20 | 31 | 0.020828 | 0.125 | 0.08 | 261 | 0 | 0.364 | 1 | 1 | cs | TRUE
21 | LV_5501-1_0_3_line_21 |  | 21 | 22 | 0.024116 | 0.125 | 0.08 | 261 | 0 | 0.364 | 1 | 1 | cs | TRUE
22 | LV_5501-1_0_3_line_22 |  | 21 | 23 | 0.017972 | 0.125 | 0.08 | 261 | 0 | 0.364 | 1 | 1 | cs | TRUE
23 | LV_5501-1_0_3_line_23 |  | 22 | 28 | 0.039843 | 0.125 | 0.08 | 261 | 0 | 0.364 | 1 | 1 | cs | TRUE
24 | LV_5501-1_0_3_line_24 |  | 23 | 24 | 0.025243 | 0.125 | 0.08 | 261 | 0 | 0.364 | 1 | 1 | cs | TRUE
25 | LV_5501-1_0_3_line_25 |  | 24 | 25 | 0.0079599 | 0.125 | 0.08 | 261 | 0 | 0.364 | 1 | 1 | cs | TRUE
26 | LV_5501-1_0_3_line_26 |  | 25 | 26 | 0.017312 | 0.125 | 0.08 | 261 | 0 | 0.364 | 1 | 1 | cs | TRUE
27 | LV_5501-1_0_3_line_27 |  | 26 | 27 | 0.00046008 | 0.125 | 0.08 | 261 | 0 | 0.364 | 1 | 1 | cs | TRUE
28 | LV_5501-1_0_3_line_28 |  | 27 | 29 | 0.010055 | 0.125 | 0.08 | 261 | 0 | 0.364 | 1 | 1 | cs | TRUE
29 | LV_5501-1_0_3_line_29 |  | 28 | 30 | 0.018641 | 0.125 | 0.08 | 261 | 0 | 0.364 | 1 | 1 | cs | TRUE
30 | LV_5501-1_0_3_line_30 |  | 29 | 36 | 0.014254 | 0.125 | 0.08 | 261 | 0 | 0.364 | 1 | 1 | cs | TRUE
31 | LV_5501-1_0_3_line_31 |  | 30 | 55 | 0.033465 | 0.125 | 0.08 | 261 | 0 | 0.364 | 1 | 1 | cs | TRUE
32 | LV_5501-1_0_3_line_32 |  | 31 | 32 | 0.025324 | 0.125 | 0.08 | 261 | 0 | 0.364 | 1 | 1 | cs | TRUE
33 | LV_5501-1_0_3_line_33 |  | 32 | 33 | 0.015541 | 0.125 | 0.08 | 261 | 0 | 0.364 | 1 | 1 | cs | TRUE
34 | LV_5501-1_0_3_line_34 |  | 33 | 41 | 0.025204 | 0.125 | 0.08 | 261 | 0 | 0.364 | 1 | 1 | cs | TRUE
35 | LV_5501-1_0_3_line_35 |  | 33 | 42 | 0.023711 | 0.125 | 0.08 | 261 | 0 | 0.364 | 1 | 1 | cs | TRUE
36 | LV_5501-1_0_3_line_36 |  | 34 | 35 | 0.0059113 | 0.125 | 0.08 | 261 | 0 | 0.364 | 1 | 1 | cs | TRUE
37 | LV_5501-1_0_3_line_37 |  | 35 | 38 | 0.018001 | 0.125 | 0.08 | 261 | 0 | 0.364 | 1 | 1 | cs | TRUE
38 | LV_5501-1_0_3_line_38 |  | 36 | 37 | 0.017795 | 0.125 | 0.08 | 261 | 0 | 0.364 | 1 | 1 | cs | TRUE
39 | LV_5501-1_0_3_line_39 |  | 37 | 43 | 0.0069722 | 0.125 | 0.08 | 261 | 0 | 0.364 | 1 | 1 | cs | TRUE
40 | LV_5501-1_0_3_line_40 |  | 38 | 39 | 0.015142 | 0.125 | 0.08 | 261 | 0 | 0.364 | 1 | 1 | cs | TRUE
41 | LV_5501-1_0_3_line_41 |  | 39 | 40 | 0.010941 | 0.125 | 0.08 | 261 | 0 | 0.364 | 1 | 1 | cs | TRUE
42 | LV_5501-1_0_3_line_42 |  | 40 | 45 | 0.016115 | 0.125 | 0.08 | 261 | 0 | 0.364 | 1 | 1 | cs | TRUE
43 | LV_5501-1_0_3_line_43 |  | 41 | 62 | 0.0070192 | 0.125 | 0.08 | 261 | 0 | 0.364 | 1 | 1 | cs | TRUE
44 | LV_5501-1_0_3_line_44 |  | 42 | 68 | 0.0098881 | 0.125 | 0.08 | 261 | 0 | 0.364 | 1 | 1 | cs | TRUE
45 | LV_5501-1_0_3_line_45 |  | 43 | 44 | 0.025313 | 0.125 | 0.08 | 261 | 0 | 0.364 | 1 | 1 | cs | TRUE
46 | LV_5501-1_0_3_line_46 |  | 44 | 45 | 0.0072705 | 0.125 | 0.08 | 261 | 0 | 0.364 | 1 | 1 | cs | TRUE
47 | LV_5501-1_0_3_line_47 |  | 46 | 47 | 0.015933 | 0.125 | 0.08 | 261 | 0 | 0.364 | 1 | 1 | cs | TRUE
48 | LV_5501-1_0_3_line_48 |  | 46 | 48 | 0.015658 | 0.125 | 0.08 | 261 | 0 | 0.364 | 1 | 1 | cs | TRUE
49 | LV_5501-1_0_3_line_49 |  | 47 | 49 | 0.020822 | 0.125 | 0.08 | 261 | 0 | 0.364 | 1 | 1 | cs | TRUE
50 | LV_5501-1_0_3_line_50 |  | 48 | 50 | 0.010076 | 0.125 | 0.08 | 261 | 0 | 0.364 | 1 | 1 | cs | TRUE
51 | LV_5501-1_0_3_line_51 |  | 49 | 51 | 0.0068974 | 0.125 | 0.08 | 261 | 0 | 0.364 | 1 | 1 | cs | TRUE
52 | LV_5501-1_0_3_line_52 |  | 50 | 52 | 0.019061 | 0.125 | 0.08 | 261 | 0 | 0.364 | 1 | 1 | cs | TRUE
53 | LV_5501-1_0_3_line_53 |  | 51 | 53 | 0.027432 | 0.125 | 0.08 | 261 | 0 | 0.364 | 1 | 1 | cs | TRUE
54 | LV_5501-1_0_3_line_54 |  | 52 | 54 | 0.0072138 | 0.125 | 0.08 | 261 | 0 | 0.364 | 1 | 1 | cs | TRUE
55 | LV_5501-1_0_3_line_55 |  | 53 | 57 | 0.0050236 | 0.125 | 0.08 | 261 | 0 | 0.364 | 1 | 1 | cs | TRUE
56 | LV_5501-1_0_3_line_56 |  | 55 | 56 | 0.034193 | 0.125 | 0.08 | 261 | 0 | 0.364 | 1 | 1 | cs | TRUE
57 | LV_5501-1_0_3_line_57 |  | 56 | 67 | 0.020279 | 0.125 | 0.08 | 261 | 0 | 0.364 | 1 | 1 | cs | TRUE
58 | LV_5501-1_0_3_line_58 |  | 57 | 58 | 0.030102 | 0.125 | 0.08 | 261 | 0 | 0.364 | 1 | 1 | cs | TRUE
59 | LV_5501-1_0_3_line_59 |  | 58 | 59 | 0.020742 | 0.125 | 0.08 | 261 | 0 | 0.364 | 1 | 1 | cs | TRUE
60 | LV_5501-1_0_3_line_60 |  | 59 | 60 | 0.0072664 | 0.125 | 0.08 | 261 | 0 | 0.364 | 1 | 1 | cs | TRUE
61 | LV_5501-1_0_3_line_61 |  | 60 | 61 | 0.023232 | 0.125 | 0.08 | 261 | 0 | 0.364 | 1 | 1 | cs | TRUE
62 | LV_5501-1_0_3_line_62 |  | 61 | 62 | 0.0083349 | 0.125 | 0.08 | 261 | 0 | 0.364 | 1 | 1 | cs | TRUE
63 | LV_5501-1_0_3_line_63 |  | 61 | 63 | 0.033129 | 0.125 | 0.08 | 261 | 0 | 0.364 | 1 | 1 | cs | TRUE
64 | LV_5501-1_0_3_line_64 |  | 63 | 64 | 0.020286 | 0.125 | 0.08 | 261 | 0 | 0.364 | 1 | 1 | cs | TRUE
65 | LV_5501-1_0_3_line_65 |  | 64 | 65 | 0.054356 | 0.125 | 0.08 | 261 | 0 | 0.364 | 1 | 1 | cs | TRUE
66 | LV_5501-1_0_3_line_66 |  | 64 | 66 | 0.024465 | 0.125 | 0.08 | 261 | 0 | 0.364 | 1 | 1 | cs | TRUE
67 | LV_5501-1_0_3_line_67 |  | 65 | 143 | 0.002341 | 0.125 | 0.08 | 261 | 0 | 0.364 | 1 | 1 | cs | TRUE
68 | LV_5501-1_0_3_line_68 |  | 66 | 72 | 0.0072456 | 0.125 | 0.08 | 261 | 0 | 0.364 | 1 | 2 | cs | TRUE
69 | LV_5501-1_0_3_line_69 |  | 67 | 80 | 0.03931 | 0.125 | 0.08 | 261 | 0 | 0.364 | 1 | 1 | cs | TRUE
70 | LV_5501-1_0_3_line_70 |  | 68 | 69 | 0.0097201 | 0.125 | 0.08 | 261 | 0 | 0.364 | 1 | 1 | cs | TRUE
71 | LV_5501-1_0_3_line_71 |  | 69 | 155 | 0.020796 | 0.125 | 0.08 | 261 | 0 | 0.364 | 1 | 1 | cs | TRUE
72 | LV_5501-1_0_3_line_72 |  | 70 | 71 | 0.029797 | 0.125 | 0.08 | 261 | 0 | 0.364 | 1 | 1 | cs | TRUE
73 | LV_5501-1_0_3_line_73 |  | 70 | 72 | 0.025734 | 0.125 | 0.08 | 261 | 0 | 0.364 | 1 | 1 | cs | TRUE
74 | LV_5501-1_0_3_line_74 |  | 71 | 73 | 0.024533 | 0.125 | 0.08 | 261 | 0 | 0.364 | 1 | 1 | cs | TRUE
75 | LV_5501-1_0_3_line_75 |  | 72 | 74 | 0.029775 | 0.125 | 0.08 | 261 | 0 | 0.364 | 1 | 2 | cs | TRUE
76 | LV_5501-1_0_3_line_76 |  | 73 | 75 | 0.0023684 | 0.125 | 0.08 | 261 | 0 | 0.364 | 1 | 1 | cs | TRUE
77 | LV_5501-1_0_3_line_77 |  | 74 | 76 | 0.014828 | 0.125 | 0.08 | 261 | 0 | 0.364 | 1 | 2 | cs | TRUE
78 | LV_5501-1_0_3_line_78 |  | 75 | 77 | 0.024946 | 0.125 | 0.08 | 261 | 0 | 0.364 | 1 | 1 | cs | TRUE
79 | LV_5501-1_0_3_line_79 |  | 76 | 78 | 0.015594 | 0.125 | 0.08 | 261 | 0 | 0.364 | 1 | 2 | cs | TRUE
80 | LV_5501-1_0_3_line_80 |  | 76 | 79 | 0.015206 | 0.125 | 0.08 | 261 | 0 | 0.364 | 1 | 1 | cs | TRUE
81 | LV_5501-1_0_3_line_81 |  | 77 | 84 | 0.0019219 | 0.125 | 0.08 | 261 | 0 | 0.364 | 1 | 1 | cs | TRUE
82 | LV_5501-1_0_3_line_82 |  | 78 | 95 | 0.0039412 | 0.125 | 0.08 | 261 | 0 | 0.364 | 1 | 2 | cs | TRUE
83 | LV_5501-1_0_3_line_83 |  | 79 | 96 | 0.025689 | 0.125 | 0.08 | 261 | 0 | 0.364 | 1 | 1 | cs | TRUE
84 | LV_5501-1_0_3_line_84 |  | 80 | 81 | 0.022886 | 0.125 | 0.08 | 261 | 0 | 0.364 | 1 | 1 | cs | TRUE
85 | LV_5501-1_0_3_line_85 |  | 81 | 82 | 0.029287 | 0.125 | 0.08 | 261 | 0 | 0.364 | 1 | 1 | cs | TRUE
86 | LV_5501-1_0_3_line_86 |  | 82 | 83 | 0.00095407 | 0.125 | 0.08 | 261 | 0 | 0.364 | 1 | 1 | cs | TRUE
87 | LV_5501-1_0_3_line_87 |  | 83 | 84 | 0.025379 | 0.125 | 0.08 | 261 | 0 | 0.364 | 1 | 1 | cs | TRUE
88 | LV_5501-1_0_3_line_88 |  | 85 | 86 | 0.010169 | 0.125 | 0.08 | 261 | 0 | 0.364 | 1 | 1 | cs | TRUE
89 | LV_5501-1_0_3_line_89 |  | 85 | 87 | 0.016128 | 0.125 | 0.08 | 261 | 0 | 0.364 | 1 | 1 | cs | TRUE
90 | LV_5501-1_0_3_line_90 |  | 86 | 88 | 0.018258 | 0.125 | 0.08 | 261 | 0 | 0.364 | 1 | 1 | cs | TRUE
91 | LV_5501-1_0_3_line_91 |  | 87 | 89 | 0.0478 | 0.125 | 0.08 | 261 | 0 | 0.364 | 1 | 1 | cs | TRUE
92 | LV_5501-1_0_3_line_92 |  | 88 | 90 | 0.0091595 | 0.125 | 0.08 | 261 | 0 | 0.364 | 1 | 1 | cs | TRUE
93 | LV_5501-1_0_3_line_93 |  | 89 | 91 | 0.009208 | 0.125 | 0.08 | 261 | 0 | 0.364 | 1 | 1 | cs | TRUE
94 | LV_5501-1_0_3_line_94 |  | 89 | 92 | 0.0055752 | 0.125 | 0.08 | 261 | 0 | 0.364 | 1 | 1 | cs | TRUE
95 | LV_5501-1_0_3_line_95 |  | 90 | 93 | 0.022488 | 0.125 | 0.08 | 261 | 0 | 0.364 | 1 | 1 | cs | TRUE
96 | LV_5501-1_0_3_line_96 |  | 92 | 94 | 0.02633 | 0.125 | 0.08 | 261 | 0 | 0.364 | 1 | 1 | cs | TRUE
97 | LV_5501-1_0_3_line_97 |  | 93 | 105 | 0.0018619 | 0.125 | 0.08 | 261 | 0 | 0.364 | 1 | 1 | cs | TRUE
98 | LV_5501-1_0_3_line_98 |  | 94 | 111 | 0.0054835 | 0.125 | 0.08 | 261 | 0 | 0.364 | 1 | 1 | cs | TRUE
99 | LV_5501-1_0_3_line_99 |  | 95 | 97 | 0.019122 | 0.125 | 0.08 | 261 | 0 | 0.364 | 1 | 2 | cs | TRUE
100 | LV_5501-1_0_3_line_100 |  | 97 | 115 | 0.019618 | 0.125 | 0.08 | 261 | 0 | 0.364 | 1 | 1 | cs | TRUE
101 | LV_5501-1_0_3_line_101 |  | 97 | 108 | 0.021951 | 0.125 | 0.08 | 261 | 0 | 0.364 | 1 | 1 | cs | TRUE
102 | LV_5501-1_0_3_line_102 |  | 98 | 99 | 0.0076003 | 0.125 | 0.08 | 261 | 0 | 0.364 | 1 | 1 | cs | TRUE
103 | LV_5501-1_0_3_line_103 |  | 98 | 100 | 0.002018 | 0.125 | 0.08 | 261 | 0 | 0.364 | 1 | 1 | cs | TRUE
104 | LV_5501-1_0_3_line_104 |  | 99 | 101 | 0.02067 | 0.125 | 0.08 | 261 | 0 | 0.364 | 1 | 1 | cs | TRUE
105 | LV_5501-1_0_3_line_105 |  | 100 | 102 | 0.029197 | 0.125 | 0.08 | 261 | 0 | 0.364 | 1 | 1 | cs | TRUE
106 | LV_5501-1_0_3_line_106 |  | 102 | 103 | 0.020079 | 0.125 | 0.08 | 261 | 0 | 0.364 | 1 | 1 | cs | TRUE
107 | LV_5501-1_0_3_line_107 |  | 103 | 104 | 0.032648 | 0.125 | 0.08 | 261 | 0 | 0.364 | 1 | 1 | cs | TRUE
108 | LV_5501-1_0_3_line_108 |  | 104 | 109 | 0.016812 | 0.125 | 0.08 | 261 | 0 | 0.364 | 1 | 1 | cs | TRUE
109 | LV_5501-1_0_3_line_109 |  | 105 | 106 | 0.027067 | 0.125 | 0.08 | 261 | 0 | 0.364 | 1 | 1 | cs | TRUE
110 | LV_5501-1_0_3_line_110 |  | 106 | 107 | 0.0004574 | 0.125 | 0.08 | 261 | 0 | 0.364 | 1 | 1 | cs | TRUE
111 | LV_5501-1_0_3_line_111 |  | 107 | 108 | 0.0006917 | 0.125 | 0.08 | 261 | 0 | 0.364 | 1 | 1 | cs | TRUE
112 | LV_5501-1_0_3_line_112 |  | 109 | 110 | 0.02189 | 0.125 | 0.08 | 261 | 0 | 0.364 | 1 | 1 | cs | TRUE
113 | LV_5501-1_0_3_line_113 |  | 110 | 114 | 0.01585 | 0.125 | 0.08 | 261 | 0 | 0.364 | 1 | 1 | cs | TRUE
114 | LV_5501-1_0_3_line_114 |  | 111 | 112 | 0.029044 | 0.125 | 0.08 | 261 | 0 | 0.364 | 1 | 1 | cs | TRUE
115 | LV_5501-1_0_3_line_115 |  | 112 | 113 | 0.00042998 | 0.125 | 0.08 | 261 | 0 | 0.364 | 1 | 1 | cs | TRUE
116 | LV_5501-1_0_3_line_116 |  | 113 | 114 | 0.0067415 | 0.125 | 0.08 | 261 | 0 | 0.364 | 1 | 1 | cs | TRUE
117 | LV_5501-1_0_3_line_117 |  | 115 | 116 | 0.020075 | 0.125 | 0.08 | 261 | 0 | 0.364 | 1 | 1 | cs | TRUE
118 | LV_5501-1_0_3_line_118 |  | 116 | 167 | 0.024865 | 0.125 | 0.08 | 261 | 0 | 0.364 | 1 | 1 | cs | TRUE
119 | LV_5501-1_0_3_line_119 |  | 117 | 118 | 0.033537 | 0.125 | 0.08 | 261 | 0 | 0.364 | 1 | 1 | cs | TRUE
120 | LV_5501-1_0_3_line_120 |  | 117 | 119 | 0.031967 | 0.125 | 0.08 | 261 | 0 | 0.364 | 1 | 1 | cs | TRUE
121 | LV_5501-1_0_3_line_121 |  | 118 | 120 | 0.0040583 | 0.125 | 0.08 | 261 | 0 | 0.364 | 1 | 1 | cs | TRUE
122 | LV_5501-1_0_3_line_122 |  | 119 | 121 | 0.046031 | 0.125 | 0.08 | 261 | 0 | 0.364 | 1 | 1 | cs | TRUE
123 | LV_5501-1_0_3_line_123 |  | 120 | 122 | 0.028256 | 0.125 | 0.08 | 261 | 0 | 0.364 | 1 | 1 | cs | TRUE
124 | LV_5501-1_0_3_line_124 |  | 121 | 123 | 0.050589 | 0.125 | 0.08 | 261 | 0 | 0.364 | 1 | 1 | cs | TRUE
125 | LV_5501-1_0_3_line_125 |  | 121 | 124 | 0.021601 | 0.125 | 0.08 | 261 | 0 | 0.364 | 1 | 1 | cs | TRUE
126 | LV_5501-1_0_3_line_126 |  | 122 | 125 | 0.0014566 | 0.125 | 0.08 | 261 | 0 | 0.364 | 1 | 1 | cs | TRUE
127 | LV_5501-1_0_3_line_127 |  | 123 | 126 | 0.0029086 | 0.125 | 0.08 | 261 | 0 | 0.364 | 1 | 1 | cs | TRUE
128 | LV_5501-1_0_3_line_128 |  | 124 | 127 | 0.016397 | 0.125 | 0.08 | 261 | 0 | 0.364 | 1 | 1 | cs | TRUE
129 | LV_5501-1_0_3_line_129 |  | 125 | 131 | 0.030891 | 0.125 | 0.08 | 261 | 0 | 0.364 | 1 | 1 | cs | TRUE
130 | LV_5501-1_0_3_line_130 |  | 126 | 163 | 0.02849 | 0.125 | 0.08 | 261 | 0 | 0.364 | 1 | 1 | cs | TRUE
131 | LV_5501-1_0_3_line_131 |  | 126 | 160 | 0.032312 | 0.125 | 0.08 | 261 | 0 | 0.364 | 1 | 1 | cs | TRUE
132 | LV_5501-1_0_3_line_132 |  | 127 | 166 | 0.033121 | 0.125 | 0.08 | 261 | 0 | 0.364 | 1 | 1 | cs | TRUE
133 | LV_5501-1_0_3_line_133 |  | 128 | 129 | 0.0045045 | 0.125 | 0.08 | 261 | 0 | 0.364 | 1 | 1 | cs | TRUE
134 | LV_5501-1_0_3_line_134 |  | 129 | 130 | 0.027638 | 0.125 | 0.08 | 261 | 0 | 0.364 | 1 | 1 | cs | TRUE
135 | LV_5501-1_0_3_line_135 |  | 130 | 131 | 8.9401e-05 | 0.125 | 0.08 | 261 | 0 | 0.364 | 1 | 1 | cs | TRUE
136 | LV_5501-1_0_3_line_136 |  | 132 | 133 | 0.014466 | 0.125 | 0.08 | 261 | 0 | 0.364 | 1 | 1 | cs | TRUE
137 | LV_5501-1_0_3_line_137 |  | 132 | 134 | 0.019507 | 0.125 | 0.08 | 261 | 0 | 0.364 | 1 | 1 | cs | TRUE
138 | LV_5501-1_0_3_line_138 |  | 133 | 135 | 0.0023868 | 0.125 | 0.08 | 261 | 0 | 0.364 | 1 | 1 | cs | TRUE
139 | LV_5501-1_0_3_line_139 |  | 133 | 136 | 0.033512 | 0.125 | 0.08 | 261 | 0 | 0.364 | 1 | 1 | cs | TRUE
140 | LV_5501-1_0_3_line_140 |  | 134 | 137 | 0.0135 | 0.125 | 0.08 | 261 | 0 | 0.364 | 1 | 1 | cs | TRUE
141 | LV_5501-1_0_3_line_141 |  | 134 | 138 | 0.02063 | 0.125 | 0.08 | 261 | 0 | 0.364 | 1 | 1 | cs | TRUE
142 | LV_5501-1_0_3_line_142 |  | 135 | 139 | 0.03741 | 0.125 | 0.08 | 261 | 0 | 0.364 | 1 | 1 | cs | TRUE
143 | LV_5501-1_0_3_line_143 |  | 136 | 140 | 0.002908 | 0.125 | 0.08 | 261 | 0 | 0.364 | 1 | 1 | cs | TRUE
144 | LV_5501-1_0_3_line_144 |  | 139 | 141 | 0.046169 | 0.125 | 0.08 | 261 | 0 | 0.364 | 1 | 1 | cs | TRUE
145 | LV_5501-1_0_3_line_145 |  | 140 | 142 | 0.012565 | 0.125 | 0.08 | 261 | 0 | 0.364 | 1 | 1 | cs | TRUE
146 | LV_5501-1_0_3_line_146 |  | 141 | 143 | 0.0023872 | 0.125 | 0.08 | 261 | 0 | 0.364 | 1 | 1 | cs | TRUE
147 | LV_5501-1_0_3_line_147 |  | 142 | 148 | 0.0069632 | 0.125 | 0.08 | 261 | 0 | 0.364 | 1 | 1 | cs | TRUE
148 | LV_5501-1_0_3_line_148 |  | 144 | 145 | 0.019837 | 0.125 | 0.08 | 261 | 0 | 0.364 | 1 | 1 | cs | TRUE
149 | LV_5501-1_0_3_line_149 |  | 144 | 146 | 0.018739 | 0.125 | 0.08 | 261 | 0 | 0.364 | 1 | 1 | cs | TRUE
150 | LV_5501-1_0_3_line_150 |  | 146 | 147 | 0.05243 | 0.125 | 0.08 | 261 | 0 | 0.364 | 1 | 1 | cs | TRUE
151 | LV_5501-1_0_3_line_151 |  | 146 | 148 | 0.016231 | 0.125 | 0.08 | 261 | 0 | 0.364 | 1 | 1 | cs | TRUE
152 | LV_5501-1_0_3_line_152 |  | 147 | 149 | 0.00033748 | 0.125 | 0.08 | 261 | 0 | 0.364 | 1 | 1 | cs | TRUE
153 | LV_5501-1_0_3_line_153 |  | 149 | 150 | 0.027636 | 0.125 | 0.08 | 261 | 0 | 0.364 | 1 | 1 | cs | TRUE
154 | LV_5501-1_0_3_line_154 |  | 150 | 151 | 0.00069676 | 0.125 | 0.08 | 261 | 0 | 0.364 | 1 | 1 | cs | TRUE
155 | LV_5501-1_0_3_line_155 |  | 151 | 152 | 0.033707 | 0.125 | 0.08 | 261 | 0 | 0.364 | 1 | 1 | cs | TRUE
156 | LV_5501-1_0_3_line_156 |  | 153 | 154 | 0.030637 | 0.125 | 0.08 | 261 | 0 | 0.364 | 1 | 1 | cs | TRUE
157 | LV_5501-1_0_3_line_157 |  | 153 | 155 | 0.004918 | 0.125 | 0.08 | 261 | 0 | 0.364 | 1 | 1 | cs | TRUE
158 | LV_5501-1_0_3_line_158 |  | 154 | 156 | 0.0154 | 0.125 | 0.08 | 261 | 0 | 0.364 | 1 | 1 | cs | TRUE
159 | LV_5501-1_0_3_line_159 |  | 156 | 157 | 0.018492 | 0.125 | 0.08 | 261 | 0 | 0.364 | 1 | 1 | cs | TRUE
160 | LV_5501-1_0_3_line_160 |  | 158 | 159 | 0.00093149 | 0.125 | 0.08 | 261 | 0 | 0.364 | 1 | 1 | cs | TRUE
161 | LV_5501-1_0_3_line_161 |  | 158 | 160 | 0.019332 | 0.125 | 0.08 | 261 | 0 | 0.364 | 1 | 1 | cs | TRUE
162 | LV_5501-1_0_3_line_162 |  | 159 | 161 | 0.02075 | 0.125 | 0.08 | 261 | 0 | 0.364 | 1 | 1 | cs | TRUE
163 | LV_5501-1_0_3_line_163 |  | 161 | 162 | 0.042628 | 0.125 | 0.08 | 261 | 0 | 0.364 | 1 | 1 | cs | TRUE
164 | LV_5501-1_0_3_line_164 |  | 162 | 164 | 0.034734 | 0.125 | 0.08 | 261 | 0 | 0.364 | 1 | 1 | cs | TRUE
165 | LV_5501-1_0_3_line_165 |  | 163 | 165 | 0.0026643 | 0.125 | 0.08 | 261 | 0 | 0.364 | 1 | 1 | cs | TRUE
166 | LV_5501-1_0_3_line_166 |  | 165 | 167 | 0.047215 | 0.125 | 0.08 | 261 | 0 | 0.364 | 1 | 1 | cs | TRUE

## trafo
| name | std_type | hv_bus | lv_bus | sn_mva | vn_hv_kv | vn_lv_kv | vk_percent | vkr_percent | pfe_kw | i0_percent | shift_degree | tap_side | tap_neutral | tap_min | tap_max | tap_step_percent | tap_step_degree | tap_pos | tap_phase_shifter | parallel | df | in_service
0 | LV_5501-1_0_3_trafo_68 | 0.63 MVA 20/0.4 kV | 168 | 66 | 0.63 | 20 | 0.4 | 6 | 1.206 | 1.65 | 0.2619 | 150 | hv | 0 | -2 | 2 | 2.5 | 0 | 0 | FALSE | 1 | 1 | TRUE

## line_geodata
| x0 | y0 | x1 | y1 | x2 | y2 | x3 | y3
0 | 2533201.986 | 1160021.0832 | 2533216.0769 | 1160017.073
1 | 2533201.986 | 1160021.0832 | 2533190.8383 | 1160024.2558
2 | 2533228.1156 | 1160013.6468 | 2533216.0769 | 1160017.073
3 | 2533190.8383 | 1160024.2558 | 2533176.7882 | 1160028.2544
4 | 2533239.0211 | 1160010.5431 | 2533228.1156 | 1160013.6468
5 | 2533162.3675 | 1160032.3585 | 2533176.7882 | 1160028.2544
6 | 2533245.5404 | 1160008.6877 | 2533239.0211 | 1160010.5431
7 | 2533149.5857 | 1160035.9961 | 2533162.3675 | 1160032.3585
8 | 2533245.5404 | 1160008.6877 | 2533258.3886 | 1160005.0312
9 | 2533149.5857 | 1160035.9961 | 2533135.4007 | 1160040.0331
10 | 2533135.4007 | 1160040.0331 | 2533122.0145 | 1160043.8428
11 | 2533106.3931 | 1160048.2886 | 2533122.0145 | 1160043.8428
12 | 2533065.2262 | 1160061.703 | 2533069.7075 | 1160058.7292 | 2533106.3931 | 1160048.2886
13 | 2533065.2262 | 1160061.703 | 2533063.5758 | 1160066.2795 | 2533063.3756 | 1160071.6958 | 2533067.0043 | 1160088.2851
14 | 2533271.2905 | 1160001.3594 | 2533258.3886 | 1160005.0312
15 | 2533271.2905 | 1160001.3594 | 2533282.4133 | 1159998.1939
16 | 2533324.1153 | 1159986.3256 | 2533282.4133 | 1159998.1939
17 | 2533324.1153 | 1159986.3256 | 2533321.7253 | 1159965.8852
18 | 2533324.1153 | 1159986.3256 | 2533326.6391 | 1160019.5068
19 | 2533075.0206 | 1160124.9326 | 2533067.0043 | 1160088.2851
20 | 2533079.4713 | 1160145.2795 | 2533075.0206 | 1160124.9326
21 | 2533330.784 | 1160074.0002 | 2533332.0495 | 1160098.0827
22 | 2533330.784 | 1160074.0002 | 2533313.1644 | 1160077.5422
23 | 2533332.0495 | 1160098.0827 | 2533334.1403 | 1160137.8709
24 | 2533288.919 | 1160084.5699 | 2533313.1644 | 1160077.5422
25 | 2533281.2738 | 1160086.7859 | 2533288.919 | 1160084.5699
26 | 2533264.6459 | 1160091.6056 | 2533281.2738 | 1160086.7859
27 | 2533264.6459 | 1160091.6056 | 2533264.204 | 1160091.7337
28 | 2533254.5462 | 1160094.5331 | 2533264.204 | 1160091.7337
29 | 2533335.1185 | 1160156.4867 | 2533334.1403 | 1160137.8709
30 | 2533240.8558 | 1160098.5013 | 2533254.5462 | 1160094.5331
31 | 2533335.1185 | 1160156.4867 | 2533337.0296 | 1160189.8972
32 | 2533079.4713 | 1160145.2795 | 2533084.0758 | 1160170.1813
33 | 2533086.9016 | 1160185.4634 | 2533084.0758 | 1160170.1813
34 | 2533086.9016 | 1160185.4634 | 2533092.1725 | 1160210.1096
35 | 2533086.9016 | 1160185.4634 | 2533063.676 | 1160190.2389
36 | 2533122.2757 | 1160132.8724 | 2533127.9533 | 1160131.2267
37 | 2533145.2423 | 1160126.2154 | 2533127.9533 | 1160131.2267
38 | 2533240.8558 | 1160098.5013 | 2533223.7642 | 1160103.4554
39 | 2533217.0676 | 1160105.3964 | 2533223.7642 | 1160103.4554
40 | 2533145.2423 | 1160126.2154 | 2533159.7859 | 1160121.9998
41 | 2533170.2943 | 1160118.9539 | 2533159.7859 | 1160121.9998
42 | 2533170.2943 | 1160118.9539 | 2533185.7721 | 1160114.4676
43 | 2533093.6405 | 1160216.9736 | 2533092.1725 | 1160210.1096
44 | 2533063.676 | 1160190.2389 | 2533053.9905 | 1160192.2304
45 | 2533217.0676 | 1160105.3964 | 2533192.7552 | 1160112.4435
46 | 2533192.7552 | 1160112.4435 | 2533185.7721 | 1160114.4676
47 | 2533246.6776 | 1160181.5305 | 2533231.3477 | 1160185.8714
48 | 2533246.6776 | 1160181.5305 | 2533261.743 | 1160177.2644
49 | 2533211.3189 | 1160191.5622 | 2533214.3638 | 1160190.6807 | 2533231.3477 | 1160185.8714
50 | 2533271.4378 | 1160174.5191 | 2533261.743 | 1160177.2644
51 | 2533211.3189 | 1160191.5622 | 2533204.6935 | 1160193.4802
52 | 2533271.4378 | 1160174.5191 | 2533289.7776 | 1160169.3258
53 | 2533178.3434 | 1160201.1083 | 2533204.6935 | 1160193.4802
54 | 2533296.7185 | 1160167.3604 | 2533289.7776 | 1160169.3258
55 | 2533178.3434 | 1160201.1083 | 2533173.5179 | 1160202.5052
56 | 2533338.9823 | 1160224.0341 | 2533337.0296 | 1160189.8972
57 | 2533340.1404 | 1160244.2796 | 2533338.9823 | 1160224.0341
58 | 2533173.5179 | 1160202.5052 | 2533144.6034 | 1160210.8756
59 | 2533144.6034 | 1160210.8756 | 2533124.6795 | 1160216.6434
60 | 2533117.6996 | 1160218.664 | 2533124.6795 | 1160216.6434
61 | 2533095.3836 | 1160225.1243 | 2533117.6996 | 1160218.664
62 | 2533095.3836 | 1160225.1243 | 2533093.6405 | 1160216.9736
63 | 2533095.3836 | 1160225.1243 | 2533104.4471 | 1160256.9888
64 | 2533109.9971 | 1160276.5011 | 2533104.4471 | 1160256.9888
65 | 2533109.9971 | 1160276.5011 | 2533056.7862 | 1160287.6017
66 | 2533109.9971 | 1160276.5011 | 2533118.9312 | 1160299.2766
67 | 2533054.4946 | 1160288.0797 | 2533056.7862 | 1160287.6017
68 | 2533121.5772 | 1160306.0218 | 2533118.9312 | 1160299.2766
69 | 2533340.1404 | 1160244.2796 | 2533302.3108 | 1160254.9662
70 | 2533053.9905 | 1160192.2304 | 2533044.4696 | 1160194.1881
71 | 2533044.4696 | 1160194.1881 | 2533024.1001 | 1160198.3764
72 | 2533146.3418 | 1160299.026 | 2533175.0166 | 1160290.9256
73 | 2533121.5772 | 1160306.0218 | 2533146.3418 | 1160299.026
74 | 2533175.0166 | 1160290.9256 | 2533198.6255 | 1160284.2563
75 | 2533121.5772 | 1160306.0218 | 2533131.6409 | 1160334.0441
76 | 2533200.9047 | 1160283.6125 | 2533198.6255 | 1160284.2563
77 | 2533136.6527 | 1160347.9995 | 2533131.6409 | 1160334.0441
78 | 2533200.9047 | 1160283.6125 | 2533224.9114 | 1160276.8308
79 | 2533136.6527 | 1160347.9995 | 2533142.207 | 1160362.5712
80 | 2533136.6527 | 1160347.9995 | 2533122.3195 | 1160353.0781
81 | 2533226.761 | 1160276.3083 | 2533224.9114 | 1160276.8308
82 | 2533143.6107 | 1160366.254 | 2533142.207 | 1160362.5712
83 | 2533122.3195 | 1160353.0781 | 2533098.1057 | 1160361.6576
84 | 2533280.2863 | 1160261.1879 | 2533302.3108 | 1160254.9662
85 | 2533280.2863 | 1160261.1879 | 2533252.1022 | 1160269.1497
86 | 2533251.184 | 1160269.409 | 2533252.1022 | 1160269.1497
87 | 2533226.761 | 1160276.3083 | 2533251.184 | 1160269.409
88 | 2533258.2126 | 1160353.3287 | 2533248.4348 | 1160356.1219
89 | 2533258.2126 | 1160353.3287 | 2533273.7202 | 1160348.8986
90 | 2533230.8788 | 1160361.1372 | 2533248.4348 | 1160356.1219
91 | 2533319.6816 | 1160335.7686 | 2533273.7202 | 1160348.8986
92 | 2533230.8788 | 1160361.1372 | 2533222.0716 | 1160363.6532
93 | 2533319.6816 | 1160335.7686 | 2533321.0731 | 1160326.6664
94 | 2533319.6816 | 1160335.7686 | 2533319.6588 | 1160341.3437
95 | 2533200.4491 | 1160369.8302 | 2533222.0716 | 1160363.6532
96 | 2533321.0727 | 1160367.6223 | 2533319.6341 | 1160347.3533 | 2533319.6588 | 1160341.3437
97 | 2533200.4491 | 1160369.8302 | 2533198.6588 | 1160370.3416
98 | 2533321.0727 | 1160367.6223 | 2533321.461 | 1160373.092
99 | 2533150.4213 | 1160384.1218 | 2533143.6107 | 1160366.254
100 | 2533150.4213 | 1160384.1218 | 2533132.6747 | 1160392.4833
101 | 2533150.4213 | 1160384.1218 | 2533171.5284 | 1160378.092
102 | 2533232.7536 | 1160477.0414 | 2533225.5875 | 1160479.5732
103 | 2533234.6564 | 1160476.3691 | 2533232.7536 | 1160477.0414
104 | 2533206.0978 | 1160486.459 | 2533225.5875 | 1160479.5732
105 | 2533234.6564 | 1160476.3691 | 2533262.4765 | 1160467.5091
106 | 2533262.4765 | 1160467.5091 | 2533281.6084 | 1160461.4161
107 | 2533312.7169 | 1160451.5088 | 2533281.6084 | 1160461.4161
108 | 2533328.7358 | 1160446.4072 | 2533312.7169 | 1160451.5088
109 | 2533172.6333 | 1160377.7764 | 2533198.6588 | 1160370.3416
110 | 2533172.6333 | 1160377.7764 | 2533172.1935 | 1160377.902
111 | 2533172.1935 | 1160377.902 | 2533171.5284 | 1160378.092
112 | 2533328.7358 | 1160446.4072 | 2533327.3984 | 1160424.558
113 | 2533324.025 | 1160409.2164 | 2533324.1409 | 1160410.8496 | 2533327.0785 | 1160419.3328 | 2533327.3984 | 1160424.558
114 | 2533323.5172 | 1160402.0629 | 2533321.461 | 1160373.092
115 | 2533323.5172 | 1160402.0629 | 2533323.5477 | 1160402.4918
116 | 2533324.025 | 1160409.2164 | 2533323.5477 | 1160402.4918
117 | 2533132.6747 | 1160392.4833 | 2533114.5145 | 1160401.0397
118 | 2533114.5145 | 1160401.0397 | 2533092.0209 | 1160411.6378
119 | 2532902.9685 | 1160385.7472 | 2532934.7042 | 1160374.9035
120 | 2532964.9545 | 1160364.5673 | 2532934.7042 | 1160374.9035
121 | 2532902.9685 | 1160385.7472 | 2532899.1281 | 1160387.0594
122 | 2532997.3409 | 1160397.3352 | 2532991.0383 | 1160390.2238 | 2532964.9545 | 1160364.5673
123 | 2532872.3901 | 1160396.1955 | 2532899.1281 | 1160387.0594
124 | 2532997.3409 | 1160397.3352 | 2533005.7098 | 1160409.6709 | 2533012.1173 | 1160423.4293 | 2533020.007 | 1160442.3561
125 | 2532997.3409 | 1160397.3352 | 2532977.5059 | 1160405.8884
126 | 2532872.3901 | 1160396.1955 | 2532871.0117 | 1160396.6665
127 | 2533021.1261 | 1160445.0408 | 2533020.007 | 1160442.3561
128 | 2532965.2643 | 1160415.0353 | 2532966.9308 | 1160410.4485 | 2532977.5059 | 1160405.8884
129 | 2532841.7805 | 1160406.6544 | 2532871.0117 | 1160396.6665
130 | 2533021.1261 | 1160445.0408 | 2533046.8989 | 1160432.8976
131 | 2533021.1261 | 1160445.0408 | 2533033.0514 | 1160475.0721
132 | 2532965.2643 | 1160415.0353 | 2532959.1236 | 1160431.9365 | 2532966.8967 | 1160444.9276
133 | 2532815.5424 | 1160415.6197 | 2532811.2799 | 1160417.0761
134 | 2532815.5424 | 1160415.6197 | 2532841.6959 | 1160406.6833
135 | 2532841.7805 | 1160406.6544 | 2532841.6959 | 1160406.6833
136 | 2532968.0035 | 1160306.1231 | 2532979.002 | 1160315.5201
137 | 2532993.8329 | 1160328.1915 | 2532979.002 | 1160315.5201
138 | 2532968.0035 | 1160306.1231 | 2532970.34 | 1160305.6357
139 | 2532968.0035 | 1160306.1231 | 2532935.2251 | 1160313.0976
140 | 2532993.8329 | 1160328.1915 | 2532996.7697 | 1160341.3661
141 | 2532993.8329 | 1160328.1915 | 2533011.3831 | 1160339.1129
142 | 2533006.9613 | 1160297.9959 | 2532970.34 | 1160305.6357
143 | 2532935.2251 | 1160313.0976 | 2532932.3808 | 1160313.7028
144 | 2533006.9613 | 1160297.9959 | 2533052.1577 | 1160288.5673
145 | 2532922.3953 | 1160321.3297 | 2532932.3808 | 1160313.7028
146 | 2533054.4946 | 1160288.0797 | 2533052.1577 | 1160288.5673
147 | 2532922.3953 | 1160321.3297 | 2532916.3476 | 1160317.8785
148 | 2532879.6627 | 1160277.5706 | 2532881.63 | 1160280.2401 | 2532892.0544 | 1160293.0574
149 | 2532903.8784 | 1160307.5956 | 2532892.0544 | 1160293.0574
150 | 2532903.8784 | 1160307.5956 | 2532867.6124 | 1160326.8561 | 2532857.0277 | 1160330.9998
151 | 2532903.8784 | 1160307.5956 | 2532913.1855 | 1160316.0741 | 2532916.3476 | 1160317.8785
152 | 2532856.7135 | 1160331.1228 | 2532857.0277 | 1160330.9998
153 | 2532830.9795 | 1160341.1974 | 2532856.7135 | 1160331.1228
154 | 2532830.3307 | 1160341.4514 | 2532830.9795 | 1160341.1974
155 | 2532798.9436 | 1160353.739 | 2532830.3307 | 1160341.4514
156 | 2533019.2828 | 1160199.3669 | 2532989.2736 | 1160205.5372
157 | 2533019.2828 | 1160199.3669 | 2533024.1001 | 1160198.3764
158 | 2532974.1891 | 1160208.6388 | 2532989.2736 | 1160205.5372
159 | 2532958.5546 | 1160217.0235 | 2532965.2415 | 1160210.4786 | 2532974.1891 | 1160208.6388
160 | 2533040.5298 | 1160493.9048 | 2533040.186 | 1160493.039
161 | 2533040.186 | 1160493.039 | 2533033.0514 | 1160475.0721
162 | 2533040.5298 | 1160493.9048 | 2533042.425 | 1160498.6775 | 2533048.55 | 1160513.0409
163 | 2533065.2709 | 1160552.2525 | 2533048.55 | 1160513.0409
164 | 2533065.2709 | 1160552.2525 | 2533091.6154 | 1160547.7786 | 2533099.6097 | 1160547.2478
165 | 2533046.8989 | 1160432.8976 | 2533049.3091 | 1160431.762
166 | 2533049.3091 | 1160431.762 | 2533092.0209 | 1160411.6378

## bus_geodata
| x | y | coords
0 | 2533201.986 | 1160021.0832
1 | 2533216.0769 | 1160017.073
2 | 2533190.8383 | 1160024.2558
3 | 2533228.1156 | 1160013.6468
4 | 2533176.7882 | 1160028.2544
5 | 2533239.021 | 1160010.5431
6 | 2533162.3675 | 1160032.3585
7 | 2533245.5404 | 1160008.6877
8 | 2533149.5857 | 1160035.9961
9 | 2533135.4007 | 1160040.0331
10 | 2533122.0145 | 1160043.8428
11 | 2533106.3931 | 1160048.2886
12 | 2533065.2262 | 1160061.703
13 | 2533258.3886 | 1160005.0312
14 | 2533271.2905 | 1160001.3594
15 | 2533282.4133 | 1159998.1939
16 | 2533324.1153 | 1159986.3256
17 | 2533321.7253 | 1159965.8852
18 | 2533326.6391 | 1160019.5068
19 | 2533067.0043 | 1160088.2851
20 | 2533075.0206 | 1160124.9326
21 | 2533330.784 | 1160074.0002
22 | 2533332.0495 | 1160098.0827
23 | 2533313.1644 | 1160077.5422
24 | 2533288.919 | 1160084.5699
25 | 2533281.2738 | 1160086.7859
26 | 2533264.6459 | 1160091.6056
27 | 2533264.204 | 1160091.7337
28 | 2533334.1403 | 1160137.8709
29 | 2533254.5462 | 1160094.5331
30 | 2533335.1185 | 1160156.4867
31 | 2533079.4713 | 1160145.2795
32 | 2533084.0758 | 1160170.1813
33 | 2533086.9016 | 1160185.4634
34 | 2533122.2757 | 1160132.8724
35 | 2533127.9533 | 1160131.2267
36 | 2533240.8558 | 1160098.5013
37 | 2533223.7642 | 1160103.4554
38 | 2533145.2423 | 1160126.2154
39 | 2533159.7859 | 1160121.9998
40 | 2533170.2943 | 1160118.9539
41 | 2533092.1725 | 1160210.1096
42 | 2533063.676 | 1160190.239
43 | 2533217.0676 | 1160105.3964
44 | 2533192.7552 | 1160112.4435
45 | 2533185.7721 | 1160114.4676
46 | 2533246.6776 | 1160181.5305
47 | 2533231.3477 | 1160185.8714
48 | 2533261.743 | 1160177.2644
49 | 2533211.3189 | 1160191.5622
50 | 2533271.4378 | 1160174.5191
51 | 2533204.6935 | 1160193.4802
52 | 2533289.7776 | 1160169.3259
53 | 2533178.3434 | 1160201.1083
54 | 2533296.7185 | 1160167.3604
55 | 2533337.0296 | 1160189.8972
56 | 2533338.9823 | 1160224.0341
57 | 2533173.5179 | 1160202.5052
58 | 2533144.6034 | 1160210.8756
59 | 2533124.6795 | 1160216.6434
60 | 2533117.6996 | 1160218.664
61 | 2533095.3836 | 1160225.1243
62 | 2533093.6405 | 1160216.9736
63 | 2533104.4471 | 1160256.9888
64 | 2533109.9971 | 1160276.5011
65 | 2533056.7862 | 1160287.6017
66 | 2533118.9312 | 1160299.2766
67 | 2533340.1404 | 1160244.2796
68 | 2533053.9905 | 1160192.2304
69 | 2533044.4696 | 1160194.1881
70 | 2533146.3418 | 1160299.026
71 | 2533175.0166 | 1160290.9256
72 | 2533121.5772 | 1160306.0218
73 | 2533198.6255 | 1160284.2563
74 | 2533131.6409 | 1160334.0441
75 | 2533200.9047 | 1160283.6125
76 | 2533136.6527 | 1160347.9995
77 | 2533224.9114 | 1160276.8308
78 | 2533142.207 | 1160362.5712
79 | 2533122.3195 | 1160353.0781
80 | 2533302.3108 | 1160254.9662
81 | 2533280.2863 | 1160261.1879
82 | 2533252.1022 | 1160269.1497
83 | 2533251.184 | 1160269.409
84 | 2533226.761 | 1160276.3083
85 | 2533258.2126 | 1160353.3287
86 | 2533248.4348 | 1160356.1219
87 | 2533273.7202 | 1160348.8986
88 | 2533230.8788 | 1160361.1372
89 | 2533319.6816 | 1160335.7686
90 | 2533222.0716 | 1160363.6532
91 | 2533321.0731 | 1160326.6664
92 | 2533319.6588 | 1160341.3437
93 | 2533200.4491 | 1160369.8302
94 | 2533321.0727 | 1160367.6223
95 | 2533143.6107 | 1160366.254
96 | 2533098.1057 | 1160361.6576
97 | 2533150.4213 | 1160384.1218
98 | 2533232.7536 | 1160477.0414
99 | 2533225.5875 | 1160479.5732
100 | 2533234.6564 | 1160476.3691
101 | 2533206.0978 | 1160486.459
102 | 2533262.4765 | 1160467.5091
103 | 2533281.6084 | 1160461.4161
104 | 2533312.7169 | 1160451.5088
105 | 2533198.6588 | 1160370.3416
106 | 2533172.6333 | 1160377.7764
107 | 2533172.1935 | 1160377.902
108 | 2533171.5284 | 1160378.092
109 | 2533328.7358 | 1160446.4072
110 | 2533327.3984 | 1160424.558
111 | 2533321.461 | 1160373.092
112 | 2533323.5172 | 1160402.0629
113 | 2533323.5477 | 1160402.4918
114 | 2533324.025 | 1160409.2164
115 | 2533132.6747 | 1160392.4833
116 | 2533114.5145 | 1160401.0397
117 | 2532934.7042 | 1160374.9035
118 | 2532902.9685 | 1160385.7472
119 | 2532964.9545 | 1160364.5673
120 | 2532899.1281 | 1160387.0594
121 | 2532997.3409 | 1160397.3352
122 | 2532872.3901 | 1160396.1955
123 | 2533020.007 | 1160442.3561
124 | 2532977.5059 | 1160405.8884
125 | 2532871.0117 | 1160396.6665
126 | 2533021.1261 | 1160445.0408
127 | 2532965.2643 | 1160415.0353
128 | 2532811.2799 | 1160417.0761
129 | 2532815.5424 | 1160415.6197
130 | 2532841.6959 | 1160406.6833
131 | 2532841.7805 | 1160406.6544
132 | 2532979.002 | 1160315.5201
133 | 2532968.0035 | 1160306.1231
134 | 2532993.8329 | 1160328.1915
135 | 2532970.34 | 1160305.6357
136 | 2532935.2251 | 1160313.0976
137 | 2532996.7697 | 1160341.366
138 | 2533011.3831 | 1160339.1129
139 | 2533006.9613 | 1160297.9959
140 | 2532932.3808 | 1160313.7028
141 | 2533052.1577 | 1160288.5673
142 | 2532922.3953 | 1160321.3297
143 | 2533054.4946 | 1160288.0797
144 | 2532892.0544 | 1160293.0574
145 | 2532879.6627 | 1160277.5706
146 | 2532903.8784 | 1160307.5956
147 | 2532857.0277 | 1160330.9998
148 | 2532916.3476 | 1160317.8785
149 | 2532856.7135 | 1160331.1228
150 | 2532830.9795 | 1160341.1974
151 | 2532830.3307 | 1160341.4514
152 | 2532798.9436 | 1160353.739
153 | 2533019.2828 | 1160199.3669
154 | 2532989.2736 | 1160205.5372
155 | 2533024.1001 | 1160198.3764
156 | 2532974.1891 | 1160208.6388
157 | 2532958.5546 | 1160217.0235
158 | 2533040.186 | 1160493.039
159 | 2533040.5298 | 1160493.9048
160 | 2533033.0514 | 1160475.0721
161 | 2533048.55 | 1160513.0409
162 | 2533065.2709 | 1160552.2525
163 | 2533046.8989 | 1160432.8976
164 | 2533099.6097 | 1160547.2478
165 | 2533049.3091 | 1160431.762
166 | 2532966.8967 | 1160444.9276
167 | 2533092.0209 | 1160411.6378
168 | 2533121.5772 | 1160306.0218

## line_std_types
| c_nf_per_km | r_ohm_per_km | x_ohm_per_km | max_i_ka | type | q_mm2 | alpha | voltage_rating
NAYY 4x50 SE | 210 | 0.642 | 0.083 | 0.142 | cs | 50 | 0.00403 | LV
NAYY 4x120 SE | 264 | 0.225 | 0.08 | 0.242 | cs | 120 | 0.00403 | LV
NAYY 4x150 SE | 261 | 0.208 | 0.08 | 0.27 | cs | 150 | 0.00403 | LV
NA2XS2Y 1x95 RM/25 12/20 kV | 216 | 0.313 | 0.132 | 0.252 | cs | 95 | 0.00403 | MV
NA2XS2Y 1x185 RM/25 12/20 kV | 273 | 0.161 | 0.117 | 0.362 | cs | 185 | 0.00403 | MV
NA2XS2Y 1x240 RM/25 12/20 kV | 304 | 0.122 | 0.112 | 0.421 | cs | 240 | 0.00403 | MV
NA2XS2Y 1x95 RM/25 6/10 kV | 315 | 0.313 | 0.123 | 0.249 | cs | 95 | 0.00403 | MV
NA2XS2Y 1x185 RM/25 6/10 kV | 406 | 0.161 | 0.11 | 0.358 | cs | 185 | 0.00403 | MV
NA2XS2Y 1x240 RM/25 6/10 kV | 456 | 0.122 | 0.105 | 0.416 | cs | 240 | 0.00403 | MV
NA2XS2Y 1x150 RM/25 12/20 kV | 250 | 0.206 | 0.116 | 0.319 | cs | 150 | 0.00403 | MV
NA2XS2Y 1x120 RM/25 12/20 kV | 230 | 0.253 | 0.119 | 0.283 | cs | 120 | 0.00403 | MV
NA2XS2Y 1x70 RM/25 12/20 kV | 190 | 0.443 | 0.132 | 0.22 | cs | 70 | 0.00403 | MV
NA2XS2Y 1x150 RM/25 6/10 kV | 360 | 0.206 | 0.11 | 0.315 | cs | 150 | 0.00403 | MV
NA2XS2Y 1x120 RM/25 6/10 kV | 340 | 0.253 | 0.113 | 0.28 | cs | 120 | 0.00403 | MV
NA2XS2Y 1x70 RM/25 6/10 kV | 280 | 0.443 | 0.123 | 0.217 | cs | 70 | 0.00403 | MV
N2XS(FL)2Y 1x120 RM/35 64/110 kV | 112 | 0.153 | 0.166 | 0.366 | cs | 120 | 0.00393 | HV
N2XS(FL)2Y 1x185 RM/35 64/110 kV | 125 | 0.099 | 0.156 | 0.457 | cs | 185 | 0.00393 | HV
N2XS(FL)2Y 1x240 RM/35 64/110 kV | 135 | 0.075 | 0.149 | 0.526 | cs | 240 | 0.00393 | HV
N2XS(FL)2Y 1x300 RM/35 64/110 kV | 144 | 0.06 | 0.144 | 0.588 | cs | 300 | 0.00393 | HV
15-AL1/3-ST1A 0.4 | 11 | 1.8769 | 0.35 | 0.105 | ol | 16 | 0.00403 | LV
24-AL1/4-ST1A 0.4 | 11.25 | 1.2012 | 0.335 | 0.14 | ol | 24 | 0.00403 | LV
48-AL1/8-ST1A 0.4 | 12.2 | 0.5939 | 0.3 | 0.21 | ol | 48 | 0.00403 | LV
94-AL1/15-ST1A 0.4 | 13.2 | 0.306 | 0.29 | 0.35 | ol | 94 | 0.00403 | LV
34-AL1/6-ST1A 10.0 | 9.7 | 0.8342 | 0.36 | 0.17 | ol | 34 | 0.00403 | MV
48-AL1/8-ST1A 10.0 | 10.1 | 0.5939 | 0.35 | 0.21 | ol | 48 | 0.00403 | MV
70-AL1/11-ST1A 10.0 | 10.4 | 0.4132 | 0.339 | 0.29 | ol | 70 | 0.00403 | MV
94-AL1/15-ST1A 10.0 | 10.75 | 0.306 | 0.33 | 0.35 | ol | 94 | 0.00403 | MV
122-AL1/20-ST1A 10.0 | 11.1 | 0.2376 | 0.323 | 0.41 | ol | 122 | 0.00403 | MV
149-AL1/24-ST1A 10.0 | 11.25 | 0.194 | 0.315 | 0.47 | ol | 149 | 0.00403 | MV
34-AL1/6-ST1A 20.0 | 9.15 | 0.8342 | 0.382 | 0.17 | ol | 34 | 0.00403 | MV
48-AL1/8-ST1A 20.0 | 9.5 | 0.5939 | 0.372 | 0.21 | ol | 48 | 0.00403 | MV
70-AL1/11-ST1A 20.0 | 9.7 | 0.4132 | 0.36 | 0.29 | ol | 70 | 0.00403 | MV
94-AL1/15-ST1A 20.0 | 10 | 0.306 | 0.35 | 0.35 | ol | 94 | 0.00403 | MV
122-AL1/20-ST1A 20.0 | 10.3 | 0.2376 | 0.344 | 0.41 | ol | 122 | 0.00403 | MV
149-AL1/24-ST1A 20.0 | 10.5 | 0.194 | 0.337 | 0.47 | ol | 149 | 0.00403 | MV
184-AL1/30-ST1A 20.0 | 10.75 | 0.1571 | 0.33 | 0.535 | ol | 184 | 0.00403 | MV
243-AL1/39-ST1A 20.0 | 11 | 0.1188 | 0.32 | 0.645 | ol | 243 | 0.00403 | MV
48-AL1/8-ST1A 110.0 | 8 | 0.5939 | 0.46 | 0.21 | ol | 48 | 0.00403 | HV
70-AL1/11-ST1A 110.0 | 8.4 | 0.4132 | 0.45 | 0.29 | ol | 70 | 0.00403 | HV
94-AL1/15-ST1A 110.0 | 8.65 | 0.306 | 0.44 | 0.35 | ol | 94 | 0.00403 | HV
122-AL1/20-ST1A 110.0 | 8.5 | 0.2376 | 0.43 | 0.41 | ol | 122 | 0.00403 | HV
149-AL1/24-ST1A 110.0 | 8.75 | 0.194 | 0.41 | 0.47 | ol | 149 | 0.00403 | HV
184-AL1/30-ST1A 110.0 | 8.8 | 0.1571 | 0.4 | 0.535 | ol | 184 | 0.00403 | HV
243-AL1/39-ST1A 110.0 | 9 | 0.1188 | 0.39 | 0.645 | ol | 243 | 0.00403 | HV
305-AL1/39-ST1A 110.0 | 9.2 | 0.0949 | 0.38 | 0.74 | ol | 305 | 0.00403 | HV
490-AL1/64-ST1A 110.0 | 9.75 | 0.059 | 0.37 | 0.96 | ol | 490 | 0.00403 | HV
679-AL1/86-ST1A 110.0 | 9.95 | 0.042 | 0.36 | 1.15 | ol | 679 | 0.00403 | HV
490-AL1/64-ST1A 220.0 | 10 | 0.059 | 0.285 | 0.96 | ol | 490 | 0.00403 | HV
679-AL1/86-ST1A 220.0 | 11.7 | 0.042 | 0.275 | 1.15 | ol | 679 | 0.00403 | HV
490-AL1/64-ST1A 380.0 | 11 | 0.059 | 0.253 | 0.96 | ol | 490 | 0.00403 | HV
679-AL1/86-ST1A 380.0 | 14.6 | 0.042 | 0.25 | 1.15 | ol | 679 | 0.00403 | HV

## trafo_std_types
| i0_percent | pfe_kw | vkr_percent | sn_mva | vn_lv_kv | vn_hv_kv | vk_percent | shift_degree | vector_group | tap_side | tap_neutral | tap_min | tap_max | tap_step_degree | tap_step_percent | tap_phase_shifter
160 MVA 380/110 kV | 0.06 | 60 | 0.25 | 160 | 110 | 380 | 12.2 | 0 | Yy0 | hv | 0 | -9 | 9 | 0 | 1.5 | FALSE
100 MVA 220/110 kV | 0.06 | 55 | 0.26 | 100 | 110 | 220 | 12 | 0 | Yy0 | hv | 0 | -9 | 9 | 0 | 1.5 | FALSE
63 MVA 110/20 kV | 0.04 | 22 | 0.32 | 63 | 20 | 110 | 18 | 150 | YNd5 | hv | 0 | -9 | 9 | 0 | 1.5 | FALSE
40 MVA 110/20 kV | 0.05 | 18 | 0.34 | 40 | 20 | 110 | 16.2 | 150 | YNd5 | hv | 0 | -9 | 9 | 0 | 1.5 | FALSE
25 MVA 110/20 kV | 0.07 | 14 | 0.41 | 25 | 20 | 110 | 12 | 150 | YNd5 | hv | 0 | -9 | 9 | 0 | 1.5 | FALSE
63 MVA 110/10 kV | 0.04 | 22 | 0.32 | 63 | 10 | 110 | 18 | 150 | YNd5 | hv | 0 | -9 | 9 | 0 | 1.5 | FALSE
40 MVA 110/10 kV | 0.05 | 18 | 0.34 | 40 | 10 | 110 | 16.2 | 150 | YNd5 | hv | 0 | -9 | 9 | 0 | 1.5 | FALSE
25 MVA 110/10 kV | 0.07 | 14 | 0.41 | 25 | 10 | 110 | 12 | 150 | YNd5 | hv | 0 | -9 | 9 | 0 | 1.5 | FALSE
0.25 MVA 20/0.4 kV | 0.32 | 0.8 | 1.44 | 0.25 | 0.4 | 20 | 6 | 150 | Yzn5 | hv | 0 | -2 | 2 | 0 | 2.5 | FALSE
0.4 MVA 20/0.4 kV | 0.3375 | 1.35 | 1.425 | 0.4 | 0.4 | 20 | 6 | 150 | Dyn5 | hv | 0 | -2 | 2 | 0 | 2.5 | FALSE
0.63 MVA 20/0.4 kV | 0.2619 | 1.65 | 1.206 | 0.63 | 0.4 | 20 | 6 | 150 | Dyn5 | hv | 0 | -2 | 2 | 0 | 2.5 | FALSE
0.25 MVA 10/0.4 kV | 0.24 | 0.6 | 1.2 | 0.25 | 0.4 | 10 | 4 | 150 | Dyn5 | hv | 0 | -2 | 2 | 0 | 2.5 | FALSE
0.4 MVA 10/0.4 kV | 0.2375 | 0.95 | 1.325 | 0.4 | 0.4 | 10 | 4 | 150 | Dyn5 | hv | 0 | -2 | 2 | 0 | 2.5 | FALSE
0.63 MVA 10/0.4 kV | 0.1873 | 1.18 | 1.0794 | 0.63 | 0.4 | 10 | 4 | 150 | Dyn5 | hv | 0 | -2 | 2 | 0 | 2.5 | FALSE

## trafo3w_std_types
| sn_hv_mva | sn_mv_mva | sn_lv_mva | vn_hv_kv | vn_mv_kv | vn_lv_kv | vk_hv_percent | vk_mv_percent | vk_lv_percent | vkr_hv_percent | vkr_mv_percent | vkr_lv_percent | pfe_kw | i0_percent | shift_mv_degree | shift_lv_degree | vector_group | tap_side | tap_neutral | tap_min | tap_max | tap_step_percent
63/25/38 MVA 110/20/10 kV | 63 | 25 | 38 | 110 | 20 | 10 | 10.4 | 10.4 | 10.4 | 0.28 | 0.32 | 0.35 | 35 | 0.89 | 0 | 0 | YN0yn0yn0 | hv | 0 | -10 | 10 | 1.2
63/25/38 MVA 110/10/10 kV | 63 | 25 | 38 | 110 | 10 | 10 | 10.4 | 10.4 | 10.4 | 0.28 | 0.32 | 0.35 | 35 | 0.89 | 0 | 0 | YN0yn0yn0 | hv | 0 | -10 | 10 | 1.2

## fuse_std_types
| fuse_type | i_rated_a | t_avg | t_min | t_total | x_avg | x_min | x_total
HV 100A | HV 100A | 100 | 0 | [10.0, 3.64, 0.854, 0.281, 0.1, 0.0531, 0.022, 0.01] | [10.0, 4.267, 1.21, 0.403, 0.1, 0.058, 0.022, 0.01] | 0 | [300.0, 350.0, 450.0, 550.0, 700.0, 850.0, 1200.0, 1752.0] | [600.0, 700.0, 900.0, 1150.0, 1665.0, 2000.0, 3000.0, 4313.0]
HV 10A | HV 10A | 10 | 0 | [10.0, 1675.0, 0.344, 0.156, 0.1, 0.0417, 0.0171, 0.01] | [10.0, 1.3, 0.3, 0.155, 0.1, 0.0555, 0.023, 0.01] | 0 | [30.0, 32.0, 35.0, 37.0, 39.0, 50.0, 70.0, 88.0] | [60.0, 70.0, 80.0, 87.0, 94.0, 110.0, 150.0, 216.0]
HV 125A | HV 125A | 125 | 0 | [10.0, 1.82, 0.344, 0.1, 0.0467, 0.0269, 0.01] | [10.0, 2.478, 0.426, 0.1, 0.0427, 0.0211, 0.01] | 0 | [375.0, 500.0, 700.0, 925.0, 1200.0, 1500.0, 2341.0] | [750.0, 1000.0, 1500.0, 2200.0, 3000.0, 4000.0, 5765.0]
HV 160A | HV 160A | 160 | 0 | [10.0, 4.15, 1.03, 0.198, 0.1, 0.051, 0.0172, 0.01] | [10.0, 2.3, 0.734, 0.274, 0.1, 0.046, 0.0177, 0.01] | 0 | [480.0, 550.0, 700.0, 1000.0, 1260.0, 1600.0, 2500.0, 3227.0] | [960.0, 1300.0, 1700.0, 2200.0, 2996.0, 4000.0, 6000.0, 7946.0]
HV 16A | HV 16A | 16 | 0 | [10.0, 0.352, 0.164, 0.1, 0.0649, 0.0342, 0.01] | [10.0, 2.34, 0.722, 0.181, 0.1, 0.055, 0.0296, 0.01] | 0 | [48.0, 60.0, 65.0, 71.0, 80.0, 100.0, 162.0] | [96.0, 110.0, 125.0, 150.0, 168.0, 200.0, 250.0, 398.0]
HV 200A | HV 200A | 200 | 0 | [10.0, 4.267, 1.21, 0.403, 0.1, 0.058, 0.022, 0.01] | [10.0, 3.73, 1.654, 0.328, 0.1, 0.0531, 0.019, 0.01] | 0 | [600.0, 700.0, 900.0, 1150.0, 1665.0, 2000.0, 3000.0, 4313.0] | [1200.0, 1500.0, 1800.0, 2700.0, 3960.0, 5000.0, 7500.0, 10620.0]
HV 20A | HV 20A | 20 | 0 | [10.0, 1.3, 0.3, 0.155, 0.1, 0.0555, 0.023, 0.01] | [10.0, 1.3, 0.161, 0.1, 0.0611, 0.0399, 0.0141, 0.01] | 0 | [60.0, 70.0, 80.0, 87.0, 94.0, 110.0, 150.0, 216.0] | [120.0, 150.0, 200.0, 223.0, 260.0, 300.0, 450.0, 532.0]
HV 25A | HV 25A | 25 | 0 | [10.0, 2.512, 0.833, 0.299, 0.1, 0.0372, 0.0223, 0.01] | [10.0, 3.125, 0.597, 0.198, 0.1, 0.0378, 0.022, 0.01] | 0 | [75.0, 82.0, 90.0, 100.0, 124.0, 170.0, 200.0, 289.0] | [150.0, 170.0, 210.0, 250.0, 294.0, 400.0, 500.0, 711.0]
HV 31.5A | HV 31.5A | 31.5 | 0 | [10.0, 2.34, 0.722, 0.181, 0.1, 0.055, 0.0296, 0.01] | [10.0, 2.84, 0.368, 0.164, 0.1, 0.0621, 0.0378, 0.0195, 0.01] | 0 | [95.0, 110.0, 125.0, 150.0, 165.0, 200.0, 250.0, 390.0] | [189.0, 220.0, 300.0, 350.0, 393.0, 450.0, 530.0, 700.0, 960.0]
HV 40A | HV 40A | 40 | 0 | [10.0, 1.3, 0.161, 0.1, 0.0611, 0.0399, 0.0141, 0.01] | [10.0, 2.05, 0.369, 0.198, 0.1, 0.051, 0.0298, 0.01] | 0 | [120.0, 150.0, 200.0, 223.0, 260.0, 300.0, 450.0, 532.0] | [240.0, 300.0, 400.0, 450.0, 530.0, 650.0, 800.0, 1311.0]
HV 50A | HV 50A | 50 | 0 | [10.0, 3.215, 0.597, 0.198, 0.1, 0.0378, 0.022, 0.01] | [10.0, 3.64, 0.854, 0.281, 0.1, 0.0531, 0.022, 0.01] | 0 | [150.0, 170.0, 210.0, 250.0, 294.0, 400.0, 500.0, 711.0] | [300.0, 350.0, 450.0, 550.0, 700.0, 850.0, 1200.0, 1752.0]
HV 6.3A | HV 6.3A | 6.3 | 0 | [10.0, 1.39, 0.344, 0.168, 0.1, 0.056, 0.0263, 0.01] | [10.0, 1.711, 0.516, 0.198, 0.1, 0.0634, 0.0303, 0.01] | 0 | [19.0, 19.5, 20.4, 20.8, 22.0, 25.0, 32.0, 48.0] | [38.0, 40.0, 43.0, 48.0, 53.0, 60.0, 75.0, 118.0]
HV 63A | HV 63A | 63 | 0 | [10.0, 2.84, 0.368, 0.164, 0.1, 0.0621, 0.0378, 0.0195, 0.01] | [10.0, 1.82, 0.344, 0.1, 0.0467, 0.0269, 0.01] | 0 | [189.0, 220.0, 300.0, 350.0, 393.0, 450.0, 530.0, 700.0, 961.0] | [378.0, 500.0, 700.0, 934.0, 1200.0, 1500.0, 2366.0]
HV 80A | HV 80A | 80 | 0 | [10.0, 2.05, 0.369, 0.198, 0.1, 0.051, 0.0298, 0.01] | [10.0, 4.15, 1.03, 0.198, 0.1, 0.051, 0.0172, 0.01] | 0 | [240.0, 300.0, 400.0, 450.0, 530.0, 650.0, 800.0, 1311.0] | [480.0, 550.0, 700.0, 1000.0, 1260.0, 1600.0, 2500.0, 3227.0]
Siemens NH-1-100 | Siemens NH-1-100 | 100 | [5400.0, 2000.0, 400.0, 20.0, 1.0, 0.2, 0.012, 0.004] | 0 | 0 | [150.0, 190.0, 250.0, 430.0, 900.0, 1250.0, 2700.0, 3600.0] | 0 | 0
Siemens NH-1-125 | Siemens NH-1-125 | 125 | [4800.0, 120.0, 7.0, 0.1, 0.004] | 0 | 0 | [180.0, 400.0, 740.0, 2000.0, 4250.0] | 0 | 0
Siemens NH-1-16 | Siemens NH-1-16 | 16 | [4000.0, 400.0, 2.0, 0.1, 0.04, 0.01] | 0 | 0 | [26.0, 35.0, 75.0, 150.0, 200.0, 300.0] | 0 | 0
Siemens NH-1-160 | Siemens NH-1-160 | 160 | [4800.0, 120.0, 7.0, 0.1, 0.004] | 0 | 0 | [210.0, 500.0, 900.0, 2300.0, 5000.0] | 0 | 0
Siemens NH-1-25 | Siemens NH-1-25 | 25 | [4000.0, 1000.0, 10.0, 0.2, 0.02, 0.01] | 0 | 0 | [40.0, 50.0, 100.0, 210.0, 400.0, 500.0] | 0 | 0
Siemens NH-1-50 | Siemens NH-1-50 | 50 | [4000.0, 40.0, 4.0, 1.0, 0.02, 0.01] | 0 | 0 | [86.0, 200.0, 300.0, 400.0, 1000.0, 1280.0] | 0 | 0
Siemens NH-1-63 | Siemens NH-1-63 | 63 | [4000.0, 100.0, 10.0, 2.0, 0.04, 0.01] | 0 | 0 | [100.0, 200.0, 300.0, 400.0, 1000.0, 1500.0] | 0 | 0
Siemens NH-1-80 | Siemens NH-1-80 | 80 | [4800.0, 120.0, 7.0, 0.1, 0.01] | 0 | 0 | [150.58, 250.0, 450.0, 1150.0, 2470.0] | 0 | 0
Siemens NH-2-1000 | Siemens NH-2-1000 | 1000 | [4800.0, 120.0, 7.0, 0.1, 0.004] | 0 | 0 | [1900.0, 3500.0, 8400.0, 24000.0, 52000.0] | 0 | 0
Siemens NH-2-200 | Siemens NH-2-200 | 200 | [4800.0, 120.0, 7.0, 0.1, 0.004] | 0 | 0 | [280.0, 650.0, 1200.0, 3000.0, 7000.0] | 0 | 0
Siemens NH-2-224 | Siemens NH-2-224 | 224 | [4800.0, 120.0, 7.0, 0.2, 0.04, 0.004] | 0 | 0 | [400.0, 750.0, 1453.0, 3025.0, 4315.0, 7600.0] | 0 | 0
Siemens NH-2-250 | Siemens NH-2-250 | 250 | [4800.0, 120.0, 7.0, 0.1, 0.004] | 0 | 0 | [450.0, 800.0, 1650.0, 4000.0, 8500.0] | 0 | 0
Siemens NH-2-315 | Siemens NH-2-315 | 315 | [4800.0, 120.0, 7.0, 0.1, 0.004] | 0 | 0 | [550.0, 920.0, 1900.0, 5000.0, 11000.0] | 0 | 0
Siemens NH-2-355 | Siemens NH-2-355 | 355 | [4800.0, 120.0, 6.0, 0.1, 0.004] | 0 | 0 | [650.0, 1116.27, 2350.0, 5840.0, 12790.0] | 0 | 0
Siemens NH-2-400 | Siemens NH-2-400 | 400 | [4800.0, 120.0, 7.0, 0.1, 0.004] | 0 | 0 | [720.0, 1350.0, 2800.0, 6500.0, 15000.0] | 0 | 0
Siemens NH-2-425 | Siemens NH-2-425 | 425 | [4800.0, 120.0, 7.0, 0.1, 0.004] | 0 | 0 | [850.0, 1500.0, 3050.0, 7500.0, 16500.0] | 0 | 0
Siemens NH-2-630 | Siemens NH-2-630 | 630 | [4800.0, 120.0, 7.0, 0.1, 0.004] | 0 | 0 | [1200.0, 2000.0, 4800.0, 12000.0, 26000.0] | 0 | 0

## dtypes
| element | column | dtype
0 | bus | name | object
1 | bus | vn_kv | float64
2 | bus | type | object
3 | bus | zone | object
4 | bus | in_service | bool
5 | load | name | object
6 | load | bus | uint32
7 | load | p_mw | float64
8 | load | q_mvar | float64
9 | load | const_z_percent | float64
10 | load | const_i_percent | float64
11 | load | sn_mva | float64
12 | load | scaling | float64
13 | load | in_service | bool
14 | load | type | object
15 | ext_grid | name | object
16 | ext_grid | bus | uint32
17 | ext_grid | vm_pu | float64
18 | ext_grid | va_degree | float64
19 | ext_grid | slack_weight | float64
20 | ext_grid | in_service | bool
21 | line | name | object
22 | line | std_type | object
23 | line | from_bus | uint32
24 | line | to_bus | uint32
25 | line | length_km | float64
26 | line | r_ohm_per_km | float64
27 | line | x_ohm_per_km | float64
28 | line | c_nf_per_km | float64
29 | line | g_us_per_km | float64
30 | line | max_i_ka | float64
31 | line | df | float64
32 | line | parallel | uint32
33 | line | type | object
34 | line | in_service | bool
35 | trafo | name | object
36 | trafo | std_type | object
37 | trafo | hv_bus | uint32
38 | trafo | lv_bus | uint32
39 | trafo | sn_mva | float64
40 | trafo | vn_hv_kv | float64
41 | trafo | vn_lv_kv | float64
42 | trafo | vk_percent | float64
43 | trafo | vkr_percent | float64
44 | trafo | pfe_kw | float64
45 | trafo | i0_percent | float64
46 | trafo | shift_degree | float64
47 | trafo | tap_side | object
48 | trafo | tap_neutral | int32
49 | trafo | tap_min | int32
50 | trafo | tap_max | int32
51 | trafo | tap_step_percent | float64
52 | trafo | tap_step_degree | float64
53 | trafo | tap_pos | int32
54 | trafo | tap_phase_shifter | bool
55 | trafo | parallel | uint32
56 | trafo | df | float64
57 | trafo | in_service | bool
58 | line_geodata | coords | object
59 | bus_geodata | x | float64
60 | bus_geodata | y | float64
61 | bus_geodata | coords | object

## parameters
| version | format_version | converged | OPF_converged | name | f_hz | sn_mva
0 | 2.14.6 | 2.14.0 | FALSE | FALSE |  | 50 | 1