## bus
| name | vn_kv | type | zone | in_service
0 | bus_LV_5503-2_0_6_node_0 | 0.4 | n |  | TRUE
1 | bus_LV_5503-2_0_6_node_1 | 0.4 | n |  | TRUE
2 | bus_LV_5503-2_0_6_node_2 | 0.4 | n |  | TRUE
3 | bus_LV_5503-2_0_6_node_3 | 0.4 | n |  | TRUE
4 | bus_LV_5503-2_0_6_node_4 | 0.4 | n |  | TRUE
5 | bus_LV_5503-2_0_6_node_5 | 0.4 | n |  | TRUE
6 | bus_LV_5503-2_0_6_node_6 | 0.4 | n |  | TRUE
7 | bus_LV_5503-2_0_6_node_7 | 0.4 | n |  | TRUE
8 | bus_LV_5503-2_0_6_node_14 | 0.4 | n |  | TRUE
9 | bus_LV_5503-2_0_6_node_12 | 0.4 | n |  | TRUE
10 | bus_LV_5503-2_0_6_node_8 | 0.4 | n |  | TRUE
11 | bus_LV_5503-2_0_6_node_15 | 0.4 | n |  | TRUE
12 | bus_LV_5503-2_0_6_node_13 | 0.4 | n |  | TRUE
13 | bus_LV_5503-2_0_6_node_10 | 0.4 | n |  | TRUE
14 | bus_LV_5503-2_0_6_node_9 | 0.4 | n |  | TRUE
15 | bus_LV_5503-2_0_6_node_25 | 0.4 | n |  | TRUE
16 | bus_LV_5503-2_0_6_node_26 | 0.4 | n |  | TRUE
17 | bus_LV_5503-2_0_6_node_11 | 0.4 | n |  | TRUE
18 | bus_LV_5503-2_0_6_node_36 | 0.4 | n |  | TRUE
19 | bus_LV_5503-2_0_6_node_39 | 0.4 | n |  | TRUE
20 | bus_LV_5503-2_0_6_node_34 | 0.4 | n |  | TRUE
21 | bus_LV_5503-2_0_6_node_38 | 0.4 | n |  | TRUE
22 | bus_LV_5503-2_0_6_node_16 | 0.4 | n |  | TRUE
23 | bus_LV_5503-2_0_6_node_17 | 0.4 | n |  | TRUE
24 | bus_LV_5503-2_0_6_node_18 | 0.4 | n |  | TRUE
25 | bus_LV_5503-2_0_6_node_20 | 0.4 | n |  | TRUE
26 | bus_LV_5503-2_0_6_node_48 | 0.4 | n |  | TRUE
27 | bus_LV_5503-2_0_6_node_94 | 0.4 | n |  | TRUE
28 | bus_LV_5503-2_0_6_node_46 | 0.4 | n |  | TRUE
29 | bus_LV_5503-2_0_6_node_93 | 0.4 | n |  | TRUE
30 | bus_LV_5503-2_0_6_node_21 | 0.4 | n |  | TRUE
31 | bus_LV_5503-2_0_6_node_79 | 0.4 | n |  | TRUE
32 | bus_LV_5503-2_0_6_node_78 | 0.4 | n |  | TRUE
33 | bus_LV_5503-2_0_6_node_22 | 0.4 | n |  | TRUE
34 | bus_LV_5503-2_0_6_node_23 | 0.4 | n |  | TRUE
35 | bus_LV_5503-2_0_6_node_24 | 0.4 | n |  | TRUE
36 | bus_LV_5503-2_0_6_node_27 | 0.4 | n |  | TRUE
37 | bus_LV_5503-2_0_6_node_28 | 0.4 | n |  | TRUE
38 | bus_LV_5503-2_0_6_node_29 | 0.4 | n |  | TRUE
39 | bus_LV_5503-2_0_6_node_30 | 0.4 | n |  | TRUE
40 | bus_LV_5503-2_0_6_node_31 | 0.4 | n |  | TRUE
41 | bus_LV_5503-2_0_6_node_32 | 0.4 | n |  | TRUE
42 | bus_LV_5503-2_0_6_node_33 | 0.4 | n |  | TRUE
43 | bus_LV_5503-2_0_6_node_71 | 0.4 | n |  | TRUE
44 | bus_LV_5503-2_0_6_node_97 | 0.4 | n |  | TRUE
45 | bus_LV_5503-2_0_6_node_50 | 0.4 | n |  | TRUE
46 | bus_LV_5503-2_0_6_node_77 | 0.4 | n |  | TRUE
47 | bus_LV_5503-2_0_6_node_60 | 0.4 | n |  | TRUE
48 | bus_LV_5503-2_0_6_node_51 | 0.4 | n |  | TRUE
49 | bus_LV_5503-2_0_6_node_69 | 0.4 | n |  | TRUE
50 | bus_LV_5503-2_0_6_node_35 | 0.4 | n |  | TRUE
51 | bus_LV_5503-2_0_6_node_37 | 0.4 | n |  | TRUE
52 | bus_LV_5503-2_0_6_node_59 | 0.4 | n |  | TRUE
53 | bus_LV_5503-2_0_6_node_40 | 0.4 | n |  | TRUE
54 | bus_LV_5503-2_0_6_node_41 | 0.4 | n |  | TRUE
55 | bus_LV_5503-2_0_6_node_42 | 0.4 | n |  | TRUE
56 | bus_LV_5503-2_0_6_node_43 | 0.4 | n |  | TRUE
57 | bus_LV_5503-2_0_6_node_54 | 0.4 | n |  | TRUE
58 | bus_LV_5503-2_0_6_node_58 | 0.4 | n |  | TRUE
59 | bus_LV_5503-2_0_6_node_45 | 0.4 | n |  | TRUE
60 | bus_LV_5503-2_0_6_node_47 | 0.4 | n |  | TRUE
61 | bus_LV_5503-2_0_6_node_49 | 0.4 | n |  | TRUE
62 | bus_LV_5503-2_0_6_node_55 | 0.4 | n |  | TRUE
63 | bus_LV_5503-2_0_6_node_56 | 0.4 | n |  | TRUE
64 | bus_LV_5503-2_0_6_node_52 | 0.4 | n |  | TRUE
65 | bus_LV_5503-2_0_6_node_53 | 0.4 | n |  | TRUE
66 | bus_LV_5503-2_0_6_node_57 | 0.4 | n |  | TRUE
67 | bus_LV_5503-2_0_6_node_80 | 0.4 | n |  | TRUE
68 | bus_LV_5503-2_0_6_node_81 | 0.4 | n |  | TRUE
69 | bus_LV_5503-2_0_6_node_82 | 0.4 | n |  | TRUE
70 | bus_LV_5503-2_0_6_node_98 | 0.4 | n |  | TRUE
71 | bus_LV_5503-2_0_6_node_61 | 0.4 | n |  | TRUE
72 | bus_LV_5503-2_0_6_node_62 | 0.4 | n |  | TRUE
73 | bus_LV_5503-2_0_6_node_63 | 0.4 | n |  | TRUE
74 | bus_LV_5503-2_0_6_node_64 | 0.4 | n |  | TRUE
75 | bus_LV_5503-2_0_6_node_65 | 0.4 | n |  | TRUE
76 | bus_LV_5503-2_0_6_node_73 | 0.4 | n |  | TRUE
77 | bus_LV_5503-2_0_6_node_72 | 0.4 | n |  | TRUE
78 | bus_LV_5503-2_0_6_node_84 | 0.4 | n |  | TRUE
79 | bus_LV_5503-2_0_6_node_74 | 0.4 | n |  | TRUE
80 | bus_LV_5503-2_0_6_node_66 | 0.4 | n |  | TRUE
81 | bus_LV_5503-2_0_6_node_67 | 0.4 | n |  | TRUE
82 | bus_LV_5503-2_0_6_node_68 | 0.4 | n |  | TRUE
83 | bus_LV_5503-2_0_6_node_76 | 0.4 | n |  | TRUE
84 | bus_LV_5503-2_0_6_node_70 | 0.4 | n |  | TRUE
85 | bus_LV_5503-2_0_6_node_75 | 0.4 | n |  | TRUE
86 | bus_LV_5503-2_0_6_node_85 | 0.4 | n |  | TRUE
87 | bus_LV_5503-2_0_6_node_86 | 0.4 | n |  | TRUE
88 | bus_LV_5503-2_0_6_node_87 | 0.4 | n |  | TRUE
89 | bus_LV_5503-2_0_6_node_83 | 0.4 | n |  | TRUE
90 | bus_LV_5503-2_0_6_node_88 | 0.4 | n |  | TRUE
91 | bus_LV_5503-2_0_6_node_96 | 0.4 | n |  | TRUE
92 | bus_LV_5503-2_0_6_node_91 | 0.4 | n |  | TRUE
93 | bus_LV_5503-2_0_6_node_89 | 0.4 | n |  | TRUE
94 | bus_LV_5503-2_0_6_node_90 | 0.4 | n |  | TRUE
95 | bus_LV_5503-2_0_6_node_92 | 0.4 | n |  | TRUE
96 | bus_LV_5503-2_0_6_node_95 | 0.4 | n |  | TRUE
97 | bus_MV_312_1_node_31 | 20 | n |  | TRUE

## load
| name | bus | p_mw | q_mvar | const_z_percent | const_i_percent | sn_mva | scaling | in_service | type
0 | LV_5503-2_0_6_load_0 | 0 | 0.0041599 | 0.0010426 | 0 | 0 |  | 1 | TRUE | wye
1 | LV_5503-2_0_6_load_3 | 3 | 0.0035977 | 0.00090167 | 0 | 0 |  | 1 | TRUE | wye
2 | LV_5503-2_0_6_load_4 | 4 | 0.0028701 | 0.00071933 | 0 | 0 |  | 1 | TRUE | wye
3 | LV_5503-2_0_6_load_5 | 5 | 0.0015868 | 0.00039768 | 0 | 0 |  | 1 | TRUE | wye
4 | LV_5503-2_0_6_load_6 | 6 | 0.020313 | 0.0050909 | 0 | 0 |  | 1 | TRUE | wye
5 | LV_5503-2_0_6_load_7 | 7 | 0.0067848 | 0.0017004 | 0 | 0 |  | 1 | TRUE | wye
6 | LV_5503-2_0_6_load_14 | 8 | 0.0044728 | 0.001121 | 0 | 0 |  | 1 | TRUE | wye
7 | LV_5503-2_0_6_load_15 | 11 | 0.0033315 | 0.00083495 | 0 | 0 |  | 1 | TRUE | wye
8 | LV_5503-2_0_6_load_10 | 13 | 0.010112 | 0.0025344 | 0 | 0 |  | 1 | TRUE | wye
9 | LV_5503-2_0_6_load_9 | 14 | 0.0017988 | 0.00045082 | 0 | 0 |  | 1 | TRUE | wye
10 | LV_5503-2_0_6_load_25 | 15 | 0.0033687 | 0.00084429 | 0 | 0 |  | 1 | TRUE | wye
11 | LV_5503-2_0_6_load_26 | 16 | 0.0023348 | 0.00058517 | 0 | 0 |  | 1 | TRUE | wye
12 | LV_5503-2_0_6_load_11 | 17 | 0.023927 | 0.0059967 | 0 | 0 |  | 1 | TRUE | wye
13 | LV_5503-2_0_6_load_39 | 19 | 0.012247 | 0.0030693 | 0 | 0 |  | 1 | TRUE | wye
14 | LV_5503-2_0_6_load_34 | 20 | 0.0036841 | 0.00092332 | 0 | 0 |  | 1 | TRUE | wye
15 | LV_5503-2_0_6_load_38 | 21 | 0.014137 | 0.0035432 | 0 | 0 |  | 1 | TRUE | wye
16 | LV_5503-2_0_6_load_16 | 22 | 0.0054456 | 0.0013648 | 0 | 0 |  | 1 | TRUE | wye
17 | LV_5503-2_0_6_load_17 | 23 | 0.00376 | 0.00094235 | 0 | 0 |  | 1 | TRUE | wye
18 | LV_5503-2_0_6_load_18 | 24 | 0.02118 | 0.0053082 | 0 | 0 |  | 1 | TRUE | wye
19 | LV_5503-2_0_6_load_94 | 27 | 0.0021018 | 0.00052677 | 0 | 0 |  | 1 | TRUE | wye
20 | LV_5503-2_0_6_load_46 | 28 | 0.0025524 | 0.0006397 | 0 | 0 |  | 1 | TRUE | wye
21 | LV_5503-2_0_6_load_93 | 29 | 0.0058214 | 0.001459 | 0 | 0 |  | 1 | TRUE | wye
22 | LV_5503-2_0_6_load_21 | 30 | 0.00096345 | 0.00024146 | 0 | 0 |  | 1 | TRUE | wye
23 | LV_5503-2_0_6_load_79 | 31 | 0.0010519 | 0.00026362 | 0 | 0 |  | 1 | TRUE | wye
24 | LV_5503-2_0_6_load_78 | 32 | 0.0052729 | 0.0013215 | 0 | 0 |  | 1 | TRUE | wye
25 | LV_5503-2_0_6_load_22 | 33 | 0.0020478 | 0.00051322 | 0 | 0 |  | 1 | TRUE | wye
26 | LV_5503-2_0_6_load_24 | 35 | 0.0026143 | 0.0006552 | 0 | 0 |  | 1 | TRUE | wye
27 | LV_5503-2_0_6_load_27 | 36 | 0.002926 | 0.00073331 | 0 | 0 |  | 1 | TRUE | wye
28 | LV_5503-2_0_6_load_28 | 37 | 0.0013277 | 0.00033274 | 0 | 0 |  | 1 | TRUE | wye
29 | LV_5503-2_0_6_load_30 | 39 | 0.01052 | 0.0026366 | 0 | 0 |  | 1 | TRUE | wye
30 | LV_5503-2_0_6_load_32 | 41 | 0.00077948 | 0.00019536 | 0 | 0 |  | 1 | TRUE | wye
31 | LV_5503-2_0_6_load_33 | 42 | 0.001104 | 0.00027668 | 0 | 0 |  | 1 | TRUE | wye
32 | LV_5503-2_0_6_load_71 | 43 | 0.0016609 | 0.00041626 | 0 | 0 |  | 1 | TRUE | wye
33 | LV_5503-2_0_6_load_97 | 44 | 0.0028261 | 0.00070828 | 0 | 0 |  | 1 | TRUE | wye
34 | LV_5503-2_0_6_load_50 | 45 | 0.0079613 | 0.0019953 | 0 | 0 |  | 1 | TRUE | wye
35 | LV_5503-2_0_6_load_77 | 46 | 0.0086184 | 0.00216 | 0 | 0 |  | 1 | TRUE | wye
36 | LV_5503-2_0_6_load_35 | 50 | 0.024282 | 0.0060855 | 0 | 0 |  | 1 | TRUE | wye
37 | LV_5503-2_0_6_load_37 | 51 | 0.00732 | 0.0018346 | 0 | 0 |  | 1 | TRUE | wye
38 | LV_5503-2_0_6_load_59 | 52 | 0.0021091 | 0.00052859 | 0 | 0 |  | 1 | TRUE | wye
39 | LV_5503-2_0_6_load_40 | 53 | 0.0090221 | 0.0022612 | 0 | 0 |  | 1 | TRUE | wye
40 | LV_5503-2_0_6_load_41 | 54 | 0.0027645 | 0.00069284 | 0 | 0 |  | 1 | TRUE | wye
41 | LV_5503-2_0_6_load_42 | 55 | 0.0058884 | 0.0014758 | 0 | 0 |  | 1 | TRUE | wye
42 | LV_5503-2_0_6_load_43 | 56 | 0.01301 | 0.0032607 | 0 | 0 |  | 1 | TRUE | wye
43 | LV_5503-2_0_6_load_54 | 57 | 0.011662 | 0.0029229 | 0 | 0 |  | 1 | TRUE | wye
44 | LV_5503-2_0_6_load_58 | 58 | 0.0015448 | 0.00038717 | 0 | 0 |  | 1 | TRUE | wye
45 | LV_5503-2_0_6_load_45 | 59 | 0.0039709 | 0.00099519 | 0 | 0 |  | 1 | TRUE | wye
46 | LV_5503-2_0_6_load_47 | 60 | 0.0024265 | 0.00060813 | 0 | 0 |  | 1 | TRUE | wye
47 | LV_5503-2_0_6_load_49 | 61 | 0.0047678 | 0.0011949 | 0 | 0 |  | 1 | TRUE | wye
48 | LV_5503-2_0_6_load_55 | 62 | 0.0045809 | 0.0011481 | 0 | 0 |  | 1 | TRUE | wye
49 | LV_5503-2_0_6_load_56 | 63 | 0.002267 | 0.00056817 | 0 | 0 |  | 1 | TRUE | wye
50 | LV_5503-2_0_6_load_52 | 64 | 0.008496 | 0.0021293 | 0 | 0 |  | 1 | TRUE | wye
51 | LV_5503-2_0_6_load_53 | 65 | 0.013441 | 0.0033687 | 0 | 0 |  | 1 | TRUE | wye
52 | LV_5503-2_0_6_load_57 | 66 | 0.0020151 | 0.00050503 | 0 | 0 |  | 1 | TRUE | wye
53 | LV_5503-2_0_6_load_80 | 67 | 0.0075238 | 0.0018856 | 0 | 0 |  | 1 | TRUE | wye
54 | LV_5503-2_0_6_load_81 | 68 | 0.0030416 | 0.00076229 | 0 | 0 |  | 1 | TRUE | wye
55 | LV_5503-2_0_6_load_82 | 69 | 0.016577 | 0.0041545 | 0 | 0 |  | 1 | TRUE | wye
56 | LV_5503-2_0_6_load_98 | 70 | 0.0052831 | 0.0013241 | 0 | 0 |  | 1 | TRUE | wye
57 | LV_5503-2_0_6_load_61 | 71 | 0.0024448 | 0.00061273 | 0 | 0 |  | 1 | TRUE | wye
58 | LV_5503-2_0_6_load_62 | 72 | 0.00094082 | 0.00023579 | 0 | 0 |  | 1 | TRUE | wye
59 | LV_5503-2_0_6_load_64 | 74 | 0.00055304 | 0.00013861 | 0 | 0 |  | 1 | TRUE | wye
60 | LV_5503-2_0_6_load_73 | 76 | 0.00087134 | 0.00021838 | 0 | 0 |  | 1 | TRUE | wye
61 | LV_5503-2_0_6_load_72 | 77 | 0.00041387 | 0.00010373 | 0 | 0 |  | 1 | TRUE | wye
62 | LV_5503-2_0_6_load_84 | 78 | 0.0016423 | 0.0004116 | 0 | 0 |  | 1 | TRUE | wye
63 | LV_5503-2_0_6_load_66 | 80 | 0.01516 | 0.0037996 | 0 | 0 |  | 1 | TRUE | wye
64 | LV_5503-2_0_6_load_67 | 81 | 0.0057127 | 0.0014317 | 0 | 0 |  | 1 | TRUE | wye
65 | LV_5503-2_0_6_load_68 | 82 | 0.0075551 | 0.0018935 | 0 | 0 |  | 1 | TRUE | wye
66 | LV_5503-2_0_6_load_76 | 83 | 0.0027706 | 0.00069438 | 0 | 0 |  | 1 | TRUE | wye
67 | LV_5503-2_0_6_load_70 | 84 | 0.0014257 | 0.00035731 | 0 | 0 |  | 1 | TRUE | wye
68 | LV_5503-2_0_6_load_75 | 85 | 0.00097131 | 0.00024343 | 0 | 0 |  | 1 | TRUE | wye
69 | LV_5503-2_0_6_load_85 | 86 | 0.0035574 | 0.00089157 | 0 | 0 |  | 1 | TRUE | wye
70 | LV_5503-2_0_6_load_87 | 88 | 0.0026043 | 0.0006527 | 0 | 0 |  | 1 | TRUE | wye
71 | LV_5503-2_0_6_load_83 | 89 | 0.0068244 | 0.0017104 | 0 | 0 |  | 1 | TRUE | wye
72 | LV_5503-2_0_6_load_88 | 90 | 0.003455 | 0.0008659 | 0 | 0 |  | 1 | TRUE | wye
73 | LV_5503-2_0_6_load_96 | 91 | 0.0026189 | 0.00065636 | 0 | 0 |  | 1 | TRUE | wye
74 | LV_5503-2_0_6_load_91 | 92 | 0.0038461 | 0.00096392 | 0 | 0 |  | 1 | TRUE | wye
75 | LV_5503-2_0_6_load_89 | 93 | 0.0046316 | 0.0011608 | 0 | 0 |  | 1 | TRUE | wye
76 | LV_5503-2_0_6_load_92 | 95 | 0.005011 | 0.0012559 | 0 | 0 |  | 1 | TRUE | wye
77 | LV_5503-2_0_6_load_95 | 96 | 0.0043377 | 0.0010871 | 0 | 0 |  | 1 | TRUE | wye

## ext_grid
| name | bus | vm_pu | va_degree | slack_weight | in_service
0 |  | 52 | 1 | 0 | 1 | TRUE

## line
| name | std_type | from_bus | to_bus | length_km | r_ohm_per_km | x_ohm_per_km | c_nf_per_km | g_us_per_km | max_i_ka | df | parallel | type | in_service
0 | LV_5503-2_0_6_line_0 |  | 0 | 1 | 0.03315 | 0.125 | 0.08 | 261 | 0 | 0.364 | 1 | 1 | cs | TRUE
1 | LV_5503-2_0_6_line_1 |  | 0 | 2 | 0.0037765 | 0.125 | 0.08 | 261 | 0 | 0.364 | 1 | 1 | cs | TRUE
2 | LV_5503-2_0_6_line_2 |  | 1 | 3 | 0.029905 | 0.125 | 0.08 | 261 | 0 | 0.364 | 1 | 1 | cs | TRUE
3 | LV_5503-2_0_6_line_3 |  | 1 | 4 | 0.019499 | 0.125 | 0.08 | 261 | 0 | 0.364 | 1 | 1 | cs | TRUE
4 | LV_5503-2_0_6_line_4 |  | 2 | 5 | 0.039064 | 0.125 | 0.08 | 261 | 0 | 0.364 | 1 | 1 | cs | TRUE
5 | LV_5503-2_0_6_line_5 |  | 2 | 6 | 0.041164 | 0.125 | 0.08 | 261 | 0 | 0.364 | 1 | 1 | cs | TRUE
6 | LV_5503-2_0_6_line_6 |  | 3 | 7 | 0.0052562 | 0.125 | 0.08 | 261 | 0 | 0.364 | 1 | 1 | cs | TRUE
7 | LV_5503-2_0_6_line_7 |  | 5 | 8 | 0.0064554 | 0.125 | 0.08 | 261 | 0 | 0.364 | 1 | 1 | cs | TRUE
8 | LV_5503-2_0_6_line_8 |  | 6 | 9 | 0.015866 | 0.125 | 0.08 | 261 | 0 | 0.364 | 1 | 1 | cs | TRUE
9 | LV_5503-2_0_6_line_9 |  | 7 | 10 | 0.014861 | 0.125 | 0.08 | 261 | 0 | 0.364 | 1 | 1 | cs | TRUE
10 | LV_5503-2_0_6_line_10 |  | 8 | 11 | 0.0093158 | 0.125 | 0.08 | 261 | 0 | 0.364 | 1 | 1 | cs | TRUE
11 | LV_5503-2_0_6_line_11 |  | 9 | 12 | 0.023605 | 0.125 | 0.08 | 261 | 0 | 0.364 | 1 | 1 | cs | TRUE
12 | LV_5503-2_0_6_line_12 |  | 9 | 13 | 0.013632 | 0.125 | 0.08 | 261 | 0 | 0.364 | 1 | 1 | cs | TRUE
13 | LV_5503-2_0_6_line_13 |  | 10 | 14 | 0.024693 | 0.125 | 0.08 | 261 | 0 | 0.364 | 1 | 1 | cs | TRUE
14 | LV_5503-2_0_6_line_14 |  | 12 | 18 | 0.007626 | 0.125 | 0.08 | 261 | 0 | 0.364 | 1 | 2 | cs | TRUE
15 | LV_5503-2_0_6_line_15 |  | 12 | 19 | 0.029978 | 0.125 | 0.08 | 261 | 0 | 0.364 | 1 | 1 | cs | TRUE
16 | LV_5503-2_0_6_line_16 |  | 13 | 17 | 0.024502 | 0.125 | 0.08 | 261 | 0 | 0.364 | 1 | 1 | cs | TRUE
17 | LV_5503-2_0_6_line_17 |  | 14 | 15 | 0.027059 | 0.125 | 0.08 | 261 | 0 | 0.364 | 1 | 1 | cs | TRUE
18 | LV_5503-2_0_6_line_18 |  | 15 | 16 | 0.041606 | 0.125 | 0.08 | 261 | 0 | 0.364 | 1 | 1 | cs | TRUE
19 | LV_5503-2_0_6_line_19 |  | 16 | 35 | 0.043157 | 0.125 | 0.08 | 261 | 0 | 0.364 | 1 | 1 | cs | TRUE
20 | LV_5503-2_0_6_line_20 |  | 18 | 20 | 0.0062795 | 0.125 | 0.08 | 261 | 0 | 0.364 | 1 | 3 | cs | TRUE
21 | LV_5503-2_0_6_line_21 |  | 19 | 21 | 0.015168 | 0.125 | 0.08 | 261 | 0 | 0.364 | 1 | 1 | cs | TRUE
22 | LV_5503-2_0_6_line_22 |  | 20 | 50 | 0.021213 | 0.125 | 0.08 | 261 | 0 | 0.364 | 1 | 3 | cs | TRUE
23 | LV_5503-2_0_6_line_23 |  | 21 | 24 | 0.017043 | 0.125 | 0.08 | 261 | 0 | 0.364 | 1 | 1 | cs | TRUE
24 | LV_5503-2_0_6_line_24 |  | 22 | 23 | 0.016735 | 0.125 | 0.08 | 261 | 0 | 0.364 | 1 | 1 | cs | TRUE
25 | LV_5503-2_0_6_line_25 |  | 23 | 24 | 0.022237 | 0.125 | 0.08 | 261 | 0 | 0.364 | 1 | 1 | cs | TRUE
26 | LV_5503-2_0_6_line_26 |  | 25 | 26 | 0.012242 | 0.125 | 0.08 | 261 | 0 | 0.364 | 1 | 1 | cs | TRUE
27 | LV_5503-2_0_6_line_27 |  | 25 | 27 | 0.033821 | 0.125 | 0.08 | 261 | 0 | 0.364 | 1 | 1 | cs | TRUE
28 | LV_5503-2_0_6_line_28 |  | 26 | 28 | 0.014516 | 0.125 | 0.08 | 261 | 0 | 0.364 | 1 | 1 | cs | TRUE
29 | LV_5503-2_0_6_line_29 |  | 27 | 29 | 0.051523 | 0.125 | 0.08 | 261 | 0 | 0.364 | 1 | 1 | cs | TRUE
30 | LV_5503-2_0_6_line_30 |  | 28 | 59 | 0.025544 | 0.125 | 0.08 | 261 | 0 | 0.364 | 1 | 1 | cs | TRUE
31 | LV_5503-2_0_6_line_31 |  | 29 | 96 | 0.031955 | 0.125 | 0.08 | 261 | 0 | 0.364 | 1 | 1 | cs | TRUE
32 | LV_5503-2_0_6_line_32 |  | 30 | 31 | 0.20126 | 0.125 | 0.08 | 261 | 0 | 0.364 | 1 | 1 | cs | TRUE
33 | LV_5503-2_0_6_line_33 |  | 31 | 32 | 0.023896 | 0.125 | 0.08 | 261 | 0 | 0.364 | 1 | 1 | cs | TRUE
34 | LV_5503-2_0_6_line_34 |  | 32 | 78 | 0.06751 | 0.125 | 0.08 | 261 | 0 | 0.364 | 1 | 3 | cs | TRUE
35 | LV_5503-2_0_6_line_35 |  | 32 | 74 | 0.013504 | 0.125 | 0.08 | 261 | 0 | 0.364 | 1 | 3 | cs | TRUE
36 | LV_5503-2_0_6_line_36 |  | 33 | 34 | 0.0067588 | 0.125 | 0.08 | 261 | 0 | 0.364 | 1 | 1 | cs | TRUE
37 | LV_5503-2_0_6_line_37 |  | 34 | 35 | 0.019356 | 0.125 | 0.08 | 261 | 0 | 0.364 | 1 | 1 | cs | TRUE
38 | LV_5503-2_0_6_line_38 |  | 36 | 37 | 0.036108 | 0.125 | 0.08 | 261 | 0 | 0.364 | 1 | 3 | cs | TRUE
39 | LV_5503-2_0_6_line_39 |  | 36 | 38 | 0.022222 | 0.125 | 0.08 | 261 | 0 | 0.364 | 1 | 3 | cs | TRUE
40 | LV_5503-2_0_6_line_40 |  | 37 | 39 | 0.011933 | 0.125 | 0.08 | 261 | 0 | 0.364 | 1 | 3 | cs | TRUE
41 | LV_5503-2_0_6_line_41 |  | 38 | 40 | 0.019967 | 0.125 | 0.08 | 261 | 0 | 0.364 | 1 | 1 | cs | TRUE
42 | LV_5503-2_0_6_line_42 |  | 38 | 41 | 0.028175 | 0.125 | 0.08 | 261 | 0 | 0.364 | 1 | 1 | cs | TRUE
43 | LV_5503-2_0_6_line_43 |  | 38 | 42 | 0.015123 | 0.125 | 0.08 | 261 | 0 | 0.364 | 1 | 3 | cs | TRUE
44 | LV_5503-2_0_6_line_44 |  | 39 | 43 | 0.013635 | 0.125 | 0.08 | 261 | 0 | 0.364 | 1 | 3 | cs | TRUE
45 | LV_5503-2_0_6_line_45 |  | 40 | 44 | 0.019968 | 0.125 | 0.08 | 261 | 0 | 0.364 | 1 | 1 | cs | TRUE
46 | LV_5503-2_0_6_line_46 |  | 41 | 45 | 0.00088439 | 0.125 | 0.08 | 261 | 0 | 0.364 | 1 | 1 | cs | TRUE
47 | LV_5503-2_0_6_line_47 |  | 42 | 46 | 0.030448 | 0.125 | 0.08 | 261 | 0 | 0.364 | 1 | 3 | cs | TRUE
48 | LV_5503-2_0_6_line_48 |  | 43 | 47 | 0.01231 | 0.125 | 0.08 | 261 | 0 | 0.364 | 1 | 3 | cs | TRUE
49 | LV_5503-2_0_6_line_49 |  | 45 | 48 | 0.011194 | 0.125 | 0.08 | 261 | 0 | 0.364 | 1 | 1 | cs | TRUE
50 | LV_5503-2_0_6_line_50 |  | 46 | 49 | 0.0024507 | 0.125 | 0.08 | 261 | 0 | 0.364 | 1 | 3 | cs | TRUE
51 | LV_5503-2_0_6_line_51 |  | 47 | 67 | 0.027867 | 0.125 | 0.08 | 261 | 0 | 0.364 | 1 | 1 | cs | TRUE
52 | LV_5503-2_0_6_line_52 |  | 47 | 68 | 0.010127 | 0.125 | 0.08 | 261 | 0 | 0.364 | 1 | 1 | cs | TRUE
53 | LV_5503-2_0_6_line_53 |  | 47 | 52 | 0.027411 | 0.125 | 0.08 | 261 | 0 | 0.364 | 1 | 3 | cs | TRUE
54 | LV_5503-2_0_6_line_54 |  | 48 | 64 | 0.024114 | 0.125 | 0.08 | 261 | 0 | 0.364 | 1 | 1 | cs | TRUE
55 | LV_5503-2_0_6_line_55 |  | 48 | 65 | 0.033037 | 0.125 | 0.08 | 261 | 0 | 0.364 | 1 | 1 | cs | TRUE
56 | LV_5503-2_0_6_line_56 |  | 49 | 83 | 0.030209 | 0.125 | 0.08 | 261 | 0 | 0.364 | 1 | 3 | cs | TRUE
57 | LV_5503-2_0_6_line_57 |  | 49 | 81 | 0.011932 | 0.125 | 0.08 | 261 | 0 | 0.364 | 1 | 1 | cs | TRUE
58 | LV_5503-2_0_6_line_58 |  | 50 | 51 | 0.010348 | 0.125 | 0.08 | 261 | 0 | 0.364 | 1 | 3 | cs | TRUE
59 | LV_5503-2_0_6_line_59 |  | 51 | 52 | 0.026479 | 0.125 | 0.08 | 261 | 0 | 0.364 | 1 | 3 | cs | TRUE
60 | LV_5503-2_0_6_line_60 |  | 53 | 54 | 0.014008 | 0.125 | 0.08 | 261 | 0 | 0.364 | 1 | 1 | cs | TRUE
61 | LV_5503-2_0_6_line_61 |  | 53 | 55 | 0.0053124 | 0.125 | 0.08 | 261 | 0 | 0.364 | 1 | 1 | cs | TRUE
62 | LV_5503-2_0_6_line_62 |  | 54 | 56 | 0.0071809 | 0.125 | 0.08 | 261 | 0 | 0.364 | 1 | 1 | cs | TRUE
63 | LV_5503-2_0_6_line_63 |  | 56 | 57 | 0.015664 | 0.125 | 0.08 | 261 | 0 | 0.364 | 1 | 1 | cs | TRUE
64 | LV_5503-2_0_6_line_64 |  | 57 | 58 | 0.019553 | 0.125 | 0.08 | 261 | 0 | 0.364 | 1 | 1 | cs | TRUE
65 | LV_5503-2_0_6_line_65 |  | 58 | 64 | 0.00467 | 0.125 | 0.08 | 261 | 0 | 0.364 | 1 | 1 | cs | TRUE
66 | LV_5503-2_0_6_line_66 |  | 59 | 60 | 0.012899 | 0.125 | 0.08 | 261 | 0 | 0.364 | 1 | 1 | cs | TRUE
67 | LV_5503-2_0_6_line_67 |  | 60 | 61 | 0.013226 | 0.125 | 0.08 | 261 | 0 | 0.364 | 1 | 1 | cs | TRUE
68 | LV_5503-2_0_6_line_68 |  | 61 | 62 | 0.017063 | 0.125 | 0.08 | 261 | 0 | 0.364 | 1 | 1 | cs | TRUE
69 | LV_5503-2_0_6_line_69 |  | 62 | 63 | 0.021708 | 0.125 | 0.08 | 261 | 0 | 0.364 | 1 | 1 | cs | TRUE
70 | LV_5503-2_0_6_line_70 |  | 63 | 66 | 0.015342 | 0.125 | 0.08 | 261 | 0 | 0.364 | 1 | 1 | cs | TRUE
71 | LV_5503-2_0_6_line_71 |  | 67 | 69 | 0.0010178 | 0.125 | 0.08 | 261 | 0 | 0.364 | 1 | 1 | cs | TRUE
72 | LV_5503-2_0_6_line_72 |  | 68 | 70 | 0.017438 | 0.125 | 0.08 | 261 | 0 | 0.364 | 1 | 1 | cs | TRUE
73 | LV_5503-2_0_6_line_73 |  | 69 | 89 | 0.011332 | 0.125 | 0.08 | 261 | 0 | 0.364 | 1 | 1 | cs | TRUE
74 | LV_5503-2_0_6_line_74 |  | 71 | 72 | 0.019517 | 0.125 | 0.08 | 261 | 0 | 0.364 | 1 | 3 | cs | TRUE
75 | LV_5503-2_0_6_line_75 |  | 71 | 73 | 0.017219 | 0.125 | 0.08 | 261 | 0 | 0.364 | 1 | 3 | cs | TRUE
76 | LV_5503-2_0_6_line_76 |  | 72 | 74 | 0.0046224 | 0.125 | 0.08 | 261 | 0 | 0.364 | 1 | 3 | cs | TRUE
77 | LV_5503-2_0_6_line_77 |  | 73 | 75 | 0.012987 | 0.125 | 0.08 | 261 | 0 | 0.364 | 1 | 3 | cs | TRUE
78 | LV_5503-2_0_6_line_78 |  | 75 | 76 | 0.018043 | 0.125 | 0.08 | 261 | 0 | 0.364 | 1 | 3 | cs | TRUE
79 | LV_5503-2_0_6_line_79 |  | 75 | 77 | 0.027301 | 0.125 | 0.08 | 261 | 0 | 0.364 | 1 | 1 | cs | TRUE
80 | LV_5503-2_0_6_line_80 |  | 76 | 79 | 0.020028 | 0.125 | 0.08 | 261 | 0 | 0.364 | 1 | 3 | cs | TRUE
81 | LV_5503-2_0_6_line_81 |  | 78 | 86 | 0.015985 | 0.125 | 0.08 | 261 | 0 | 0.364 | 1 | 3 | cs | TRUE
82 | LV_5503-2_0_6_line_82 |  | 79 | 85 | 0.010322 | 0.125 | 0.08 | 261 | 0 | 0.364 | 1 | 3 | cs | TRUE
83 | LV_5503-2_0_6_line_83 |  | 79 | 84 | 0.01598 | 0.125 | 0.08 | 261 | 0 | 0.364 | 1 | 1 | cs | TRUE
84 | LV_5503-2_0_6_line_84 |  | 80 | 81 | 0.032383 | 0.125 | 0.08 | 261 | 0 | 0.364 | 1 | 1 | cs | TRUE
85 | LV_5503-2_0_6_line_85 |  | 80 | 82 | 0.005948 | 0.125 | 0.08 | 261 | 0 | 0.364 | 1 | 1 | cs | TRUE
86 | LV_5503-2_0_6_line_86 |  | 83 | 85 | 0.025671 | 0.125 | 0.08 | 261 | 0 | 0.364 | 1 | 3 | cs | TRUE
87 | LV_5503-2_0_6_line_87 |  | 86 | 87 | 0.032608 | 0.125 | 0.08 | 261 | 0 | 0.364 | 1 | 3 | cs | TRUE
88 | LV_5503-2_0_6_line_88 |  | 87 | 88 | 0.060614 | 0.125 | 0.08 | 261 | 0 | 0.364 | 1 | 3 | cs | TRUE
89 | LV_5503-2_0_6_line_89 |  | 88 | 90 | 0.028153 | 0.125 | 0.08 | 261 | 0 | 0.364 | 1 | 3 | cs | TRUE
90 | LV_5503-2_0_6_line_90 |  | 90 | 91 | 0.050146 | 0.125 | 0.08 | 261 | 0 | 0.364 | 1 | 2 | cs | TRUE
91 | LV_5503-2_0_6_line_91 |  | 91 | 92 | 0.022895 | 0.125 | 0.08 | 261 | 0 | 0.364 | 1 | 1 | cs | TRUE
92 | LV_5503-2_0_6_line_92 |  | 92 | 93 | 0.039383 | 0.125 | 0.08 | 261 | 0 | 0.364 | 1 | 1 | cs | TRUE
93 | LV_5503-2_0_6_line_93 |  | 93 | 94 | 0.026531 | 0.125 | 0.08 | 261 | 0 | 0.364 | 1 | 1 | cs | TRUE
94 | LV_5503-2_0_6_line_94 |  | 94 | 95 | 0.0070947 | 0.125 | 0.08 | 261 | 0 | 0.364 | 1 | 1 | cs | TRUE
95 | LV_5503-2_0_6_line_95 |  | 95 | 96 | 0.040564 | 0.125 | 0.08 | 261 | 0 | 0.364 | 1 | 1 | cs | TRUE

## trafo
| name | std_type | hv_bus | lv_bus | sn_mva | vn_hv_kv | vn_lv_kv | vk_percent | vkr_percent | pfe_kw | i0_percent | shift_degree | tap_side | tap_neutral | tap_min | tap_max | tap_step_percent | tap_step_degree | tap_pos | tap_phase_shifter | parallel | df | in_service
0 | LV_5503-2_0_6_trafo_59 | 0.63 MVA 20/0.4 kV | 97 | 52 | 0.63 | 20 | 0.4 | 6 | 1.206 | 1.65 | 0.2619 | 150 | hv | 0 | -2 | 2 | 2.5 | 0 | 0 | FALSE | 1 | 1 | TRUE

## line_geodata
| x0 | y0 | x1 | y1 | x2 | y2 | x3 | y3 | x4 | y4 | x5 | y5
0 | 2531094.2302 | 1159126.517 | 2531088.4945 | 1159093.8674
1 | 2531087.8411 | 1159090.1478 | 2531088.4945 | 1159093.8674
2 | 2531094.2302 | 1159126.517 | 2531096.4137 | 1159134.4186 | 2531098.4776 | 1159139.9202 | 2531100.7537 | 1159144.5411 | 2531103.3915 | 1159148.6243 | 2531106.8745 | 1159153.2859
3 | 2531094.2302 | 1159126.517 | 2531112.8681 | 1159120.7847
4 | 2531087.8411 | 1159090.1478 | 2531125.2581 | 1159078.9246
5 | 2531087.8411 | 1159090.1478 | 2531084.2608 | 1159074.7581 | 2531079.363 | 1159049.872
6 | 2531106.8745 | 1159153.2859 | 2531107.9459 | 1159154.7199 | 2531110.2188 | 1159157.3367
7 | 2531131.4413 | 1159077.07 | 2531125.2581 | 1159078.9246
8 | 2531076.2992 | 1159034.3046 | 2531079.363 | 1159049.872
9 | 2531119.9635 | 1159168.5564 | 2531110.2188 | 1159157.3367
10 | 2531131.4413 | 1159077.07 | 2531140.3644 | 1159074.3935
11 | 2531072.077 | 1159011.0846 | 2531076.2992 | 1159034.3046
12 | 2531076.2992 | 1159034.3046 | 2531063.5216 | 1159039.0542
13 | 2531119.9635 | 1159168.5564 | 2531106.237 | 1159189.0826
14 | 2531069.9156 | 1159003.772 | 2531072.077 | 1159011.0846
15 | 2531072.077 | 1159011.0846 | 2531091.8728 | 1159007.2887 | 2531101.6707 | 1159006.6046
16 | 2531063.5216 | 1159039.0542 | 2531051.2392 | 1159043.6197 | 2531041.0377 | 1159048.7046
17 | 2531090.1855 | 1159210.8346 | 2531092.7652 | 1159207.9126 | 2531100.8589 | 1159197.1248 | 2531106.237 | 1159189.0826
18 | 2531090.1855 | 1159210.8346 | 2531084.1688 | 1159217.65 | 2531077.0373 | 1159224.1132 | 2531069.9249 | 1159229.5645 | 2531061.7286 | 1159234.0833 | 2531057.5202 | 1159235.8629
19 | 2531017.4417 | 1159251.8573 | 2531017.4417 | 1159251.8573 | 2531043.6489 | 1159241.7285 | 2531057.5202 | 1159235.8629
20 | 2531069.9156 | 1159003.772 | 2531069.1909 | 1158997.5344
21 | 2531116.8015 | 1159005.5483 | 2531101.6707 | 1159006.6046
22 | 2531069.1909 | 1158997.5344 | 2531068.1122 | 1158988.2507 | 2531067.5697 | 1158976.3961
23 | 2531116.8015 | 1159005.5483 | 2531132.6533 | 1159004.4416 | 2531133.8044 | 1159004.3903
24 | 2531172.4898 | 1159001.0494 | 2531165.2397 | 1159002.9895 | 2531156.0191 | 1159003.4004
25 | 2531133.8044 | 1159004.3903 | 2531156.0191 | 1159003.4004
26 | 2530972.7602 | 1159061.9646 | 2530966.6577 | 1159072.5851
27 | 2530972.7602 | 1159061.9646 | 2530962.0417 | 1159043.1551 | 2530960.8568 | 1159031.0409
28 | 2530966.6577 | 1159072.5851 | 2530972.2362 | 1159085.0613 | 2530972.6297 | 1159085.8145
29 | 2530960.7669 | 1158979.8322 | 2530957.9935 | 1159001.7674 | 2530960.8568 | 1159031.0409
30 | 2530984.4562 | 1159108.4562 | 2530984.4562 | 1159108.4562 | 2530972.6297 | 1159085.8145
31 | 2530960.7669 | 1158979.8322 | 2530964.7752 | 1158948.13
32 | 2531011.6034 | 1158610.9802 | 2531104.1704 | 1158432.2702
33 | 2531022.3602 | 1158632.318 | 2531011.6034 | 1158610.9802
34 | 2531022.3602 | 1158632.318 | 2530980.4926 | 1158685.2773
35 | 2531022.3602 | 1158632.318 | 2531024.1786 | 1158635.9251 | 2531032.075 | 1158641.1419
36 | 2530999.2585 | 1159258.4921 | 2530992.9839 | 1159255.9801
37 | 2530999.2585 | 1159258.4921 | 2531017.4417 | 1159251.8573
38 | 2531063.5659 | 1158838.2714 | 2531063.129 | 1158844.6833 | 2531063.7897 | 1158874.3572
39 | 2531065.0776 | 1158816.1006 | 2531064.9594 | 1158817.8251 | 2531063.5659 | 1158838.2714
40 | 2531063.7897 | 1158874.3572 | 2531064.0553 | 1158886.287
41 | 2531065.0776 | 1158816.1006 | 2531045.6131 | 1158811.4102
42 | 2531065.0776 | 1158816.1006 | 2531092.7205 | 1158821.5493
43 | 2531065.0776 | 1158816.1006 | 2531066.06 | 1158805.5167 | 2531066.7074 | 1158801.0695
44 | 2531064.3588 | 1158899.9185 | 2531064.0553 | 1158886.287
45 | 2531045.6131 | 1158811.4102 | 2531029.2526 | 1158806.6621 | 2531026.4876 | 1158805.5377
46 | 2531093.5882 | 1158821.7203 | 2531092.7205 | 1158821.5493
47 | 2531066.7074 | 1158801.0695 | 2531066.8203 | 1158800.294 | 2531069.3794 | 1158782.8104 | 2531072.6205 | 1158771.2618
48 | 2531064.6328 | 1158912.226 | 2531064.3588 | 1158899.9185
49 | 2531104.5709 | 1158823.8851 | 2531093.5882 | 1158821.7203
50 | 2531073.2828 | 1158768.9023 | 2531072.6205 | 1158771.2618
51 | 2531064.6328 | 1158912.226 | 2531090.8645 | 1158921.631
52 | 2531064.6328 | 1158912.226 | 2531054.5319 | 1158912.9465
53 | 2531064.6328 | 1158912.226 | 2531065.886 | 1158939.6079
54 | 2531104.5709 | 1158823.8851 | 2531128.1333 | 1158829.0109
55 | 2531104.5709 | 1158823.8851 | 2531115.7032 | 1158792.7801
56 | 2531073.2828 | 1158768.9023 | 2531079.3725 | 1158739.3131
57 | 2531073.2828 | 1158768.9023 | 2531063.9659 | 1158761.4478
58 | 2531067.0966 | 1158966.0589 | 2531067.5697 | 1158976.3961
59 | 2531067.0966 | 1158966.0589 | 2531065.886 | 1158939.6079
60 | 2531187.7215 | 1158842.4033 | 2531174.0769 | 1158839.232
61 | 2531187.7215 | 1158842.4033 | 2531192.896 | 1158843.6059 | 2531192.896 | 1158843.6059
62 | 2531174.0769 | 1158839.232 | 2531167.0824 | 1158837.6064
63 | 2531167.0824 | 1158837.6064 | 2531158.8444 | 1158835.6917 | 2531151.8031 | 1158834.1599
64 | 2531151.8031 | 1158834.1599 | 2531132.6966 | 1158830.0035
65 | 2531128.1333 | 1158829.0109 | 2531132.6966 | 1158830.0035
66 | 2530984.4562 | 1159108.4562 | 2530984.2172 | 1159121.3529
67 | 2530983.9721 | 1159134.5762 | 2530984.2172 | 1159121.3529
68 | 2530979.4709 | 1159150.8347 | 2530983.8885 | 1159139.0909 | 2530983.9721 | 1159134.5762
69 | 2530979.4709 | 1159150.8347 | 2530974.2409 | 1159164.7383 | 2530970.8824 | 1159170.7119
70 | 2530963.3635 | 1159184.0852 | 2530970.8824 | 1159170.7119
71 | 2531090.8645 | 1158921.631 | 2531091.8225 | 1158921.9745
72 | 2531037.1104 | 1158913.4314 | 2531048.287 | 1158913.392 | 2531054.5319 | 1158912.9465
73 | 2531102.4901 | 1158925.7992 | 2531091.8225 | 1158921.9745
74 | 2531052.2158 | 1158654.4478 | 2531035.9318 | 1158643.6898
75 | 2531063.419 | 1158666.3138 | 2531061.6756 | 1158660.6974 | 2531052.2158 | 1158654.4478
76 | 2531032.075 | 1158641.1419 | 2531035.9318 | 1158643.6898
77 | 2531076.4412 | 1158666.0643 | 2531063.419 | 1158666.3138
78 | 2531076.4412 | 1158666.0643 | 2531078.9347 | 1158683.9339
79 | 2531076.4412 | 1158666.0643 | 2531077.616 | 1158660.2142 | 2531081.6999 | 1158650.0061 | 2531086.4756 | 1158640.8359
80 | 2531082.1783 | 1158703.6972 | 2531079.0726 | 1158684.9224 | 2531078.9347 | 1158683.9339
81 | 2530980.4926 | 1158685.2773 | 2530964.509 | 1158685.0713 | 2530964.509 | 1158685.0713
82 | 2531082.1783 | 1158703.6972 | 2531083.1476 | 1158713.9737
83 | 2531082.1783 | 1158703.6972 | 2531066.5089 | 1158706.8303
84 | 2531048.094 | 1158734.45 | 2531048.2398 | 1158737.0831 | 2531056.3381 | 1158755.3448 | 2531063.9659 | 1158761.4478
85 | 2531048.094 | 1158734.45 | 2531047.7652 | 1158728.5112
86 | 2531083.1476 | 1158713.9737 | 2531083.2781 | 1158715.3577 | 2531080.8489 | 1158732.1394 | 2531079.3725 | 1158739.3131
87 | 2530932.8375 | 1158678.8986 | 2530948.131 | 1158679.4898 | 2530964.509 | 1158685.0713
88 | 2530932.8375 | 1158678.8986 | 2530944.6803 | 1158738.344
89 | 2530944.6803 | 1158738.344 | 2530950.1808 | 1158765.9539
90 | 2530964.3749 | 1158814.0491 | 2530950.1808 | 1158765.9539
91 | 2530956.6189 | 1158835.5904 | 2530964.3749 | 1158814.0491
92 | 2530956.6189 | 1158835.5904 | 2530962.4854 | 1158874.5345
93 | 2530966.4374 | 1158900.7695 | 2530962.4854 | 1158874.5345
94 | 2530966.4374 | 1158900.7695 | 2530967.0706 | 1158907.8359
95 | 2530967.0706 | 1158907.8359 | 2530968.2316 | 1158920.7934 | 2530964.7752 | 1158948.13

## bus_geodata
| x | y | coords
0 | 2531088.4945 | 1159093.8674
1 | 2531094.2302 | 1159126.517
2 | 2531087.8411 | 1159090.1478
3 | 2531106.8745 | 1159153.2859
4 | 2531112.8681 | 1159120.7847
5 | 2531125.2581 | 1159078.9246
6 | 2531079.363 | 1159049.872
7 | 2531110.2188 | 1159157.3367
8 | 2531131.4413 | 1159077.07
9 | 2531076.2992 | 1159034.3046
10 | 2531119.9635 | 1159168.5564
11 | 2531140.3644 | 1159074.3935
12 | 2531072.077 | 1159011.0846
13 | 2531063.5216 | 1159039.0542
14 | 2531106.237 | 1159189.0826
15 | 2531090.1855 | 1159210.8346
16 | 2531057.5202 | 1159235.8629
17 | 2531041.0377 | 1159048.7046
18 | 2531069.9156 | 1159003.772
19 | 2531101.6707 | 1159006.6046
20 | 2531069.1909 | 1158997.5344
21 | 2531116.8015 | 1159005.5483
22 | 2531172.4898 | 1159001.0494
23 | 2531156.0191 | 1159003.4004
24 | 2531133.8044 | 1159004.3903
25 | 2530972.7602 | 1159061.9646
26 | 2530966.6577 | 1159072.5851
27 | 2530960.8568 | 1159031.0409
28 | 2530972.6297 | 1159085.8145
29 | 2530960.7669 | 1158979.8322
30 | 2531104.1704 | 1158432.2702
31 | 2531011.6034 | 1158610.9802
32 | 2531022.3602 | 1158632.318
33 | 2530992.9839 | 1159255.9801
34 | 2530999.2585 | 1159258.4921
35 | 2531017.4417 | 1159251.8573
36 | 2531063.5659 | 1158838.2714
37 | 2531063.7897 | 1158874.3572
38 | 2531065.0776 | 1158816.1006
39 | 2531064.0553 | 1158886.287
40 | 2531045.6131 | 1158811.4102
41 | 2531092.7205 | 1158821.5493
42 | 2531066.7074 | 1158801.0695
43 | 2531064.3588 | 1158899.9185
44 | 2531026.4876 | 1158805.5377
45 | 2531093.5882 | 1158821.7203
46 | 2531072.6205 | 1158771.2618
47 | 2531064.6328 | 1158912.226
48 | 2531104.5709 | 1158823.8851
49 | 2531073.2828 | 1158768.9023
50 | 2531067.5697 | 1158976.3961
51 | 2531067.0966 | 1158966.0589
52 | 2531065.886 | 1158939.6079
53 | 2531187.7215 | 1158842.4033
54 | 2531174.0769 | 1158839.232
55 | 2531192.896 | 1158843.6059
56 | 2531167.0824 | 1158837.6064
57 | 2531151.8031 | 1158834.1599
58 | 2531132.6966 | 1158830.0035
59 | 2530984.4562 | 1159108.4562
60 | 2530984.2172 | 1159121.3529
61 | 2530983.9721 | 1159134.5762
62 | 2530979.4709 | 1159150.8347
63 | 2530970.8824 | 1159170.7119
64 | 2531128.1333 | 1158829.0109
65 | 2531115.7032 | 1158792.7801
66 | 2530963.3635 | 1159184.0852
67 | 2531090.8645 | 1158921.631
68 | 2531054.5319 | 1158912.9465
69 | 2531091.8225 | 1158921.9745
70 | 2531037.1104 | 1158913.4314
71 | 2531052.2158 | 1158654.4478
72 | 2531035.9318 | 1158643.6898
73 | 2531063.419 | 1158666.3138
74 | 2531032.075 | 1158641.1419
75 | 2531076.4412 | 1158666.0643
76 | 2531078.9347 | 1158683.9339
77 | 2531086.4756 | 1158640.8359
78 | 2530980.4926 | 1158685.2773
79 | 2531082.1783 | 1158703.6972
80 | 2531048.094 | 1158734.45
81 | 2531063.9659 | 1158761.4478
82 | 2531047.7652 | 1158728.5112
83 | 2531079.3725 | 1158739.3131
84 | 2531066.5089 | 1158706.8303
85 | 2531083.1476 | 1158713.9737
86 | 2530964.509 | 1158685.0713
87 | 2530932.8375 | 1158678.8986
88 | 2530944.6803 | 1158738.344
89 | 2531102.4901 | 1158925.7992
90 | 2530950.1808 | 1158765.9539
91 | 2530964.3749 | 1158814.0491
92 | 2530956.6189 | 1158835.5904
93 | 2530962.4854 | 1158874.5345
94 | 2530966.4374 | 1158900.7695
95 | 2530967.0706 | 1158907.8359
96 | 2530964.7752 | 1158948.13
97 | 2531064.6328 | 1158912.226

## line_std_types
| c_nf_per_km | r_ohm_per_km | x_ohm_per_km | max_i_ka | type | q_mm2 | alpha | voltage_rating
NAYY 4x50 SE | 210 | 0.642 | 0.083 | 0.142 | cs | 50 | 0.00403 | LV
NAYY 4x120 SE | 264 | 0.225 | 0.08 | 0.242 | cs | 120 | 0.00403 | LV
NAYY 4x150 SE | 261 | 0.208 | 0.08 | 0.27 | cs | 150 | 0.00403 | LV
NA2XS2Y 1x95 RM/25 12/20 kV | 216 | 0.313 | 0.132 | 0.252 | cs | 95 | 0.00403 | MV
NA2XS2Y 1x185 RM/25 12/20 kV | 273 | 0.161 | 0.117 | 0.362 | cs | 185 | 0.00403 | MV
NA2XS2Y 1x240 RM/25 12/20 kV | 304 | 0.122 | 0.112 | 0.421 | cs | 240 | 0.00403 | MV
NA2XS2Y 1x95 RM/25 6/10 kV | 315 | 0.313 | 0.123 | 0.249 | cs | 95 | 0.00403 | MV
NA2XS2Y 1x185 RM/25 6/10 kV | 406 | 0.161 | 0.11 | 0.358 | cs | 185 | 0.00403 | MV
NA2XS2Y 1x240 RM/25 6/10 kV | 456 | 0.122 | 0.105 | 0.416 | cs | 240 | 0.00403 | MV
NA2XS2Y 1x150 RM/25 12/20 kV | 250 | 0.206 | 0.116 | 0.319 | cs | 150 | 0.00403 | MV
NA2XS2Y 1x120 RM/25 12/20 kV | 230 | 0.253 | 0.119 | 0.283 | cs | 120 | 0.00403 | MV
NA2XS2Y 1x70 RM/25 12/20 kV | 190 | 0.443 | 0.132 | 0.22 | cs | 70 | 0.00403 | MV
NA2XS2Y 1x150 RM/25 6/10 kV | 360 | 0.206 | 0.11 | 0.315 | cs | 150 | 0.00403 | MV
NA2XS2Y 1x120 RM/25 6/10 kV | 340 | 0.253 | 0.113 | 0.28 | cs | 120 | 0.00403 | MV
NA2XS2Y 1x70 RM/25 6/10 kV | 280 | 0.443 | 0.123 | 0.217 | cs | 70 | 0.00403 | MV
N2XS(FL)2Y 1x120 RM/35 64/110 kV | 112 | 0.153 | 0.166 | 0.366 | cs | 120 | 0.00393 | HV
N2XS(FL)2Y 1x185 RM/35 64/110 kV | 125 | 0.099 | 0.156 | 0.457 | cs | 185 | 0.00393 | HV
N2XS(FL)2Y 1x240 RM/35 64/110 kV | 135 | 0.075 | 0.149 | 0.526 | cs | 240 | 0.00393 | HV
N2XS(FL)2Y 1x300 RM/35 64/110 kV | 144 | 0.06 | 0.144 | 0.588 | cs | 300 | 0.00393 | HV
15-AL1/3-ST1A 0.4 | 11 | 1.8769 | 0.35 | 0.105 | ol | 16 | 0.00403 | LV
24-AL1/4-ST1A 0.4 | 11.25 | 1.2012 | 0.335 | 0.14 | ol | 24 | 0.00403 | LV
48-AL1/8-ST1A 0.4 | 12.2 | 0.5939 | 0.3 | 0.21 | ol | 48 | 0.00403 | LV
94-AL1/15-ST1A 0.4 | 13.2 | 0.306 | 0.29 | 0.35 | ol | 94 | 0.00403 | LV
34-AL1/6-ST1A 10.0 | 9.7 | 0.8342 | 0.36 | 0.17 | ol | 34 | 0.00403 | MV
48-AL1/8-ST1A 10.0 | 10.1 | 0.5939 | 0.35 | 0.21 | ol | 48 | 0.00403 | MV
70-AL1/11-ST1A 10.0 | 10.4 | 0.4132 | 0.339 | 0.29 | ol | 70 | 0.00403 | MV
94-AL1/15-ST1A 10.0 | 10.75 | 0.306 | 0.33 | 0.35 | ol | 94 | 0.00403 | MV
122-AL1/20-ST1A 10.0 | 11.1 | 0.2376 | 0.323 | 0.41 | ol | 122 | 0.00403 | MV
149-AL1/24-ST1A 10.0 | 11.25 | 0.194 | 0.315 | 0.47 | ol | 149 | 0.00403 | MV
34-AL1/6-ST1A 20.0 | 9.15 | 0.8342 | 0.382 | 0.17 | ol | 34 | 0.00403 | MV
48-AL1/8-ST1A 20.0 | 9.5 | 0.5939 | 0.372 | 0.21 | ol | 48 | 0.00403 | MV
70-AL1/11-ST1A 20.0 | 9.7 | 0.4132 | 0.36 | 0.29 | ol | 70 | 0.00403 | MV
94-AL1/15-ST1A 20.0 | 10 | 0.306 | 0.35 | 0.35 | ol | 94 | 0.00403 | MV
122-AL1/20-ST1A 20.0 | 10.3 | 0.2376 | 0.344 | 0.41 | ol | 122 | 0.00403 | MV
149-AL1/24-ST1A 20.0 | 10.5 | 0.194 | 0.337 | 0.47 | ol | 149 | 0.00403 | MV
184-AL1/30-ST1A 20.0 | 10.75 | 0.1571 | 0.33 | 0.535 | ol | 184 | 0.00403 | MV
243-AL1/39-ST1A 20.0 | 11 | 0.1188 | 0.32 | 0.645 | ol | 243 | 0.00403 | MV
48-AL1/8-ST1A 110.0 | 8 | 0.5939 | 0.46 | 0.21 | ol | 48 | 0.00403 | HV
70-AL1/11-ST1A 110.0 | 8.4 | 0.4132 | 0.45 | 0.29 | ol | 70 | 0.00403 | HV
94-AL1/15-ST1A 110.0 | 8.65 | 0.306 | 0.44 | 0.35 | ol | 94 | 0.00403 | HV
122-AL1/20-ST1A 110.0 | 8.5 | 0.2376 | 0.43 | 0.41 | ol | 122 | 0.00403 | HV
149-AL1/24-ST1A 110.0 | 8.75 | 0.194 | 0.41 | 0.47 | ol | 149 | 0.00403 | HV
184-AL1/30-ST1A 110.0 | 8.8 | 0.1571 | 0.4 | 0.535 | ol | 184 | 0.00403 | HV
243-AL1/39-ST1A 110.0 | 9 | 0.1188 | 0.39 | 0.645 | ol | 243 | 0.00403 | HV
305-AL1/39-ST1A 110.0 | 9.2 | 0.0949 | 0.38 | 0.74 | ol | 305 | 0.00403 | HV
490-AL1/64-ST1A 110.0 | 9.75 | 0.059 | 0.37 | 0.96 | ol | 490 | 0.00403 | HV
679-AL1/86-ST1A 110.0 | 9.95 | 0.042 | 0.36 | 1.15 | ol | 679 | 0.00403 | HV
490-AL1/64-ST1A 220.0 | 10 | 0.059 | 0.285 | 0.96 | ol | 490 | 0.00403 | HV
679-AL1/86-ST1A 220.0 | 11.7 | 0.042 | 0.275 | 1.15 | ol | 679 | 0.00403 | HV
490-AL1/64-ST1A 380.0 | 11 | 0.059 | 0.253 | 0.96 | ol | 490 | 0.00403 | HV
679-AL1/86-ST1A 380.0 | 14.6 | 0.042 | 0.25 | 1.15 | ol | 679 | 0.00403 | HV

## trafo_std_types
| i0_percent | pfe_kw | vkr_percent | sn_mva | vn_lv_kv | vn_hv_kv | vk_percent | shift_degree | vector_group | tap_side | tap_neutral | tap_min | tap_max | tap_step_degree | tap_step_percent | tap_phase_shifter
160 MVA 380/110 kV | 0.06 | 60 | 0.25 | 160 | 110 | 380 | 12.2 | 0 | Yy0 | hv | 0 | -9 | 9 | 0 | 1.5 | FALSE
100 MVA 220/110 kV | 0.06 | 55 | 0.26 | 100 | 110 | 220 | 12 | 0 | Yy0 | hv | 0 | -9 | 9 | 0 | 1.5 | FALSE
63 MVA 110/20 kV | 0.04 | 22 | 0.32 | 63 | 20 | 110 | 18 | 150 | YNd5 | hv | 0 | -9 | 9 | 0 | 1.5 | FALSE
40 MVA 110/20 kV | 0.05 | 18 | 0.34 | 40 | 20 | 110 | 16.2 | 150 | YNd5 | hv | 0 | -9 | 9 | 0 | 1.5 | FALSE
25 MVA 110/20 kV | 0.07 | 14 | 0.41 | 25 | 20 | 110 | 12 | 150 | YNd5 | hv | 0 | -9 | 9 | 0 | 1.5 | FALSE
63 MVA 110/10 kV | 0.04 | 22 | 0.32 | 63 | 10 | 110 | 18 | 150 | YNd5 | hv | 0 | -9 | 9 | 0 | 1.5 | FALSE
40 MVA 110/10 kV | 0.05 | 18 | 0.34 | 40 | 10 | 110 | 16.2 | 150 | YNd5 | hv | 0 | -9 | 9 | 0 | 1.5 | FALSE
25 MVA 110/10 kV | 0.07 | 14 | 0.41 | 25 | 10 | 110 | 12 | 150 | YNd5 | hv | 0 | -9 | 9 | 0 | 1.5 | FALSE
0.25 MVA 20/0.4 kV | 0.32 | 0.8 | 1.44 | 0.25 | 0.4 | 20 | 6 | 150 | Yzn5 | hv | 0 | -2 | 2 | 0 | 2.5 | FALSE
0.4 MVA 20/0.4 kV | 0.3375 | 1.35 | 1.425 | 0.4 | 0.4 | 20 | 6 | 150 | Dyn5 | hv | 0 | -2 | 2 | 0 | 2.5 | FALSE
0.63 MVA 20/0.4 kV | 0.2619 | 1.65 | 1.206 | 0.63 | 0.4 | 20 | 6 | 150 | Dyn5 | hv | 0 | -2 | 2 | 0 | 2.5 | FALSE
0.25 MVA 10/0.4 kV | 0.24 | 0.6 | 1.2 | 0.25 | 0.4 | 10 | 4 | 150 | Dyn5 | hv | 0 | -2 | 2 | 0 | 2.5 | FALSE
0.4 MVA 10/0.4 kV | 0.2375 | 0.95 | 1.325 | 0.4 | 0.4 | 10 | 4 | 150 | Dyn5 | hv | 0 | -2 | 2 | 0 | 2.5 | FALSE
0.63 MVA 10/0.4 kV | 0.1873 | 1.18 | 1.0794 | 0.63 | 0.4 | 10 | 4 | 150 | Dyn5 | hv | 0 | -2 | 2 | 0 | 2.5 | FALSE

## trafo3w_std_types
| sn_hv_mva | sn_mv_mva | sn_lv_mva | vn_hv_kv | vn_mv_kv | vn_lv_kv | vk_hv_percent | vk_mv_percent | vk_lv_percent | vkr_hv_percent | vkr_mv_percent | vkr_lv_percent | pfe_kw | i0_percent | shift_mv_degree | shift_lv_degree | vector_group | tap_side | tap_neutral | tap_min | tap_max | tap_step_percent
63/25/38 MVA 110/20/10 kV | 63 | 25 | 38 | 110 | 20 | 10 | 10.4 | 10.4 | 10.4 | 0.28 | 0.32 | 0.35 | 35 | 0.89 | 0 | 0 | YN0yn0yn0 | hv | 0 | -10 | 10 | 1.2
63/25/38 MVA 110/10/10 kV | 63 | 25 | 38 | 110 | 10 | 10 | 10.4 | 10.4 | 10.4 | 0.28 | 0.32 | 0.35 | 35 | 0.89 | 0 | 0 | YN0yn0yn0 | hv | 0 | -10 | 10 | 1.2

## fuse_std_types
| fuse_type | i_rated_a | t_avg | t_min | t_total | x_avg | x_min | x_total
HV 100A | HV 100A | 100 | 0 | [10.0, 3.64, 0.854, 0.281, 0.1, 0.0531, 0.022, 0.01] | [10.0, 4.267, 1.21, 0.403, 0.1, 0.058, 0.022, 0.01] | 0 | [300.0, 350.0, 450.0, 550.0, 700.0, 850.0, 1200.0, 1752.0] | [600.0, 700.0, 900.0, 1150.0, 1665.0, 2000.0, 3000.0, 4313.0]
HV 10A | HV 10A | 10 | 0 | [10.0, 1675.0, 0.344, 0.156, 0.1, 0.0417, 0.0171, 0.01] | [10.0, 1.3, 0.3, 0.155, 0.1, 0.0555, 0.023, 0.01] | 0 | [30.0, 32.0, 35.0, 37.0, 39.0, 50.0, 70.0, 88.0] | [60.0, 70.0, 80.0, 87.0, 94.0, 110.0, 150.0, 216.0]
HV 125A | HV 125A | 125 | 0 | [10.0, 1.82, 0.344, 0.1, 0.0467, 0.0269, 0.01] | [10.0, 2.478, 0.426, 0.1, 0.0427, 0.0211, 0.01] | 0 | [375.0, 500.0, 700.0, 925.0, 1200.0, 1500.0, 2341.0] | [750.0, 1000.0, 1500.0, 2200.0, 3000.0, 4000.0, 5765.0]
HV 160A | HV 160A | 160 | 0 | [10.0, 4.15, 1.03, 0.198, 0.1, 0.051, 0.0172, 0.01] | [10.0, 2.3, 0.734, 0.274, 0.1, 0.046, 0.0177, 0.01] | 0 | [480.0, 550.0, 700.0, 1000.0, 1260.0, 1600.0, 2500.0, 3227.0] | [960.0, 1300.0, 1700.0, 2200.0, 2996.0, 4000.0, 6000.0, 7946.0]
HV 16A | HV 16A | 16 | 0 | [10.0, 0.352, 0.164, 0.1, 0.0649, 0.0342, 0.01] | [10.0, 2.34, 0.722, 0.181, 0.1, 0.055, 0.0296, 0.01] | 0 | [48.0, 60.0, 65.0, 71.0, 80.0, 100.0, 162.0] | [96.0, 110.0, 125.0, 150.0, 168.0, 200.0, 250.0, 398.0]
HV 200A | HV 200A | 200 | 0 | [10.0, 4.267, 1.21, 0.403, 0.1, 0.058, 0.022, 0.01] | [10.0, 3.73, 1.654, 0.328, 0.1, 0.0531, 0.019, 0.01] | 0 | [600.0, 700.0, 900.0, 1150.0, 1665.0, 2000.0, 3000.0, 4313.0] | [1200.0, 1500.0, 1800.0, 2700.0, 3960.0, 5000.0, 7500.0, 10620.0]
HV 20A | HV 20A | 20 | 0 | [10.0, 1.3, 0.3, 0.155, 0.1, 0.0555, 0.023, 0.01] | [10.0, 1.3, 0.161, 0.1, 0.0611, 0.0399, 0.0141, 0.01] | 0 | [60.0, 70.0, 80.0, 87.0, 94.0, 110.0, 150.0, 216.0] | [120.0, 150.0, 200.0, 223.0, 260.0, 300.0, 450.0, 532.0]
HV 25A | HV 25A | 25 | 0 | [10.0, 2.512, 0.833, 0.299, 0.1, 0.0372, 0.0223, 0.01] | [10.0, 3.125, 0.597, 0.198, 0.1, 0.0378, 0.022, 0.01] | 0 | [75.0, 82.0, 90.0, 100.0, 124.0, 170.0, 200.0, 289.0] | [150.0, 170.0, 210.0, 250.0, 294.0, 400.0, 500.0, 711.0]
HV 31.5A | HV 31.5A | 31.5 | 0 | [10.0, 2.34, 0.722, 0.181, 0.1, 0.055, 0.0296, 0.01] | [10.0, 2.84, 0.368, 0.164, 0.1, 0.0621, 0.0378, 0.0195, 0.01] | 0 | [95.0, 110.0, 125.0, 150.0, 165.0, 200.0, 250.0, 390.0] | [189.0, 220.0, 300.0, 350.0, 393.0, 450.0, 530.0, 700.0, 960.0]
HV 40A | HV 40A | 40 | 0 | [10.0, 1.3, 0.161, 0.1, 0.0611, 0.0399, 0.0141, 0.01] | [10.0, 2.05, 0.369, 0.198, 0.1, 0.051, 0.0298, 0.01] | 0 | [120.0, 150.0, 200.0, 223.0, 260.0, 300.0, 450.0, 532.0] | [240.0, 300.0, 400.0, 450.0, 530.0, 650.0, 800.0, 1311.0]
HV 50A | HV 50A | 50 | 0 | [10.0, 3.215, 0.597, 0.198, 0.1, 0.0378, 0.022, 0.01] | [10.0, 3.64, 0.854, 0.281, 0.1, 0.0531, 0.022, 0.01] | 0 | [150.0, 170.0, 210.0, 250.0, 294.0, 400.0, 500.0, 711.0] | [300.0, 350.0, 450.0, 550.0, 700.0, 850.0, 1200.0, 1752.0]
HV 6.3A | HV 6.3A | 6.3 | 0 | [10.0, 1.39, 0.344, 0.168, 0.1, 0.056, 0.0263, 0.01] | [10.0, 1.711, 0.516, 0.198, 0.1, 0.0634, 0.0303, 0.01] | 0 | [19.0, 19.5, 20.4, 20.8, 22.0, 25.0, 32.0, 48.0] | [38.0, 40.0, 43.0, 48.0, 53.0, 60.0, 75.0, 118.0]
HV 63A | HV 63A | 63 | 0 | [10.0, 2.84, 0.368, 0.164, 0.1, 0.0621, 0.0378, 0.0195, 0.01] | [10.0, 1.82, 0.344, 0.1, 0.0467, 0.0269, 0.01] | 0 | [189.0, 220.0, 300.0, 350.0, 393.0, 450.0, 530.0, 700.0, 961.0] | [378.0, 500.0, 700.0, 934.0, 1200.0, 1500.0, 2366.0]
HV 80A | HV 80A | 80 | 0 | [10.0, 2.05, 0.369, 0.198, 0.1, 0.051, 0.0298, 0.01] | [10.0, 4.15, 1.03, 0.198, 0.1, 0.051, 0.0172, 0.01] | 0 | [240.0, 300.0, 400.0, 450.0, 530.0, 650.0, 800.0, 1311.0] | [480.0, 550.0, 700.0, 1000.0, 1260.0, 1600.0, 2500.0, 3227.0]
Siemens NH-1-100 | Siemens NH-1-100 | 100 | [5400.0, 2000.0, 400.0, 20.0, 1.0, 0.2, 0.012, 0.004] | 0 | 0 | [150.0, 190.0, 250.0, 430.0, 900.0, 1250.0, 2700.0, 3600.0] | 0 | 0
Siemens NH-1-125 | Siemens NH-1-125 | 125 | [4800.0, 120.0, 7.0, 0.1, 0.004] | 0 | 0 | [180.0, 400.0, 740.0, 2000.0, 4250.0] | 0 | 0
Siemens NH-1-16 | Siemens NH-1-16 | 16 | [4000.0, 400.0, 2.0, 0.1, 0.04, 0.01] | 0 | 0 | [26.0, 35.0, 75.0, 150.0, 200.0, 300.0] | 0 | 0
Siemens NH-1-160 | Siemens NH-1-160 | 160 | [4800.0, 120.0, 7.0, 0.1, 0.004] | 0 | 0 | [210.0, 500.0, 900.0, 2300.0, 5000.0] | 0 | 0
Siemens NH-1-25 | Siemens NH-1-25 | 25 | [4000.0, 1000.0, 10.0, 0.2, 0.02, 0.01] | 0 | 0 | [40.0, 50.0, 100.0, 210.0, 400.0, 500.0] | 0 | 0
Siemens NH-1-50 | Siemens NH-1-50 | 50 | [4000.0, 40.0, 4.0, 1.0, 0.02, 0.01] | 0 | 0 | [86.0, 200.0, 300.0, 400.0, 1000.0, 1280.0] | 0 | 0
Siemens NH-1-63 | Siemens NH-1-63 | 63 | [4000.0, 100.0, 10.0, 2.0, 0.04, 0.01] | 0 | 0 | [100.0, 200.0, 300.0, 400.0, 1000.0, 1500.0] | 0 | 0
Siemens NH-1-80 | Siemens NH-1-80 | 80 | [4800.0, 120.0, 7.0, 0.1, 0.01] | 0 | 0 | [150.58, 250.0, 450.0, 1150.0, 2470.0] | 0 | 0
Siemens NH-2-1000 | Siemens NH-2-1000 | 1000 | [4800.0, 120.0, 7.0, 0.1, 0.004] | 0 | 0 | [1900.0, 3500.0, 8400.0, 24000.0, 52000.0] | 0 | 0
Siemens NH-2-200 | Siemens NH-2-200 | 200 | [4800.0, 120.0, 7.0, 0.1, 0.004] | 0 | 0 | [280.0, 650.0, 1200.0, 3000.0, 7000.0] | 0 | 0
Siemens NH-2-224 | Siemens NH-2-224 | 224 | [4800.0, 120.0, 7.0, 0.2, 0.04, 0.004] | 0 | 0 | [400.0, 750.0, 1453.0, 3025.0, 4315.0, 7600.0] | 0 | 0
Siemens NH-2-250 | Siemens NH-2-250 | 250 | [4800.0, 120.0, 7.0, 0.1, 0.004] | 0 | 0 | [450.0, 800.0, 1650.0, 4000.0, 8500.0] | 0 | 0
Siemens NH-2-315 | Siemens NH-2-315 | 315 | [4800.0, 120.0, 7.0, 0.1, 0.004] | 0 | 0 | [550.0, 920.0, 1900.0, 5000.0, 11000.0] | 0 | 0
Siemens NH-2-355 | Siemens NH-2-355 | 355 | [4800.0, 120.0, 6.0, 0.1, 0.004] | 0 | 0 | [650.0, 1116.27, 2350.0, 5840.0, 12790.0] | 0 | 0
Siemens NH-2-400 | Siemens NH-2-400 | 400 | [4800.0, 120.0, 7.0, 0.1, 0.004] | 0 | 0 | [720.0, 1350.0, 2800.0, 6500.0, 15000.0] | 0 | 0
Siemens NH-2-425 | Siemens NH-2-425 | 425 | [4800.0, 120.0, 7.0, 0.1, 0.004] | 0 | 0 | [850.0, 1500.0, 3050.0, 7500.0, 16500.0] | 0 | 0
Siemens NH-2-630 | Siemens NH-2-630 | 630 | [4800.0, 120.0, 7.0, 0.1, 0.004] | 0 | 0 | [1200.0, 2000.0, 4800.0, 12000.0, 26000.0] | 0 | 0

## dtypes
| element | column | dtype
0 | bus | name | object
1 | bus | vn_kv | float64
2 | bus | type | object
3 | bus | zone | object
4 | bus | in_service | bool
5 | load | name | object
6 | load | bus | uint32
7 | load | p_mw | float64
8 | load | q_mvar | float64
9 | load | const_z_percent | float64
10 | load | const_i_percent | float64
11 | load | sn_mva | float64
12 | load | scaling | float64
13 | load | in_service | bool
14 | load | type | object
15 | ext_grid | name | object
16 | ext_grid | bus | uint32
17 | ext_grid | vm_pu | float64
18 | ext_grid | va_degree | float64
19 | ext_grid | slack_weight | float64
20 | ext_grid | in_service | bool
21 | line | name | object
22 | line | std_type | object
23 | line | from_bus | uint32
24 | line | to_bus | uint32
25 | line | length_km | float64
26 | line | r_ohm_per_km | float64
27 | line | x_ohm_per_km | float64
28 | line | c_nf_per_km | float64
29 | line | g_us_per_km | float64
30 | line | max_i_ka | float64
31 | line | df | float64
32 | line | parallel | uint32
33 | line | type | object
34 | line | in_service | bool
35 | trafo | name | object
36 | trafo | std_type | object
37 | trafo | hv_bus | uint32
38 | trafo | lv_bus | uint32
39 | trafo | sn_mva | float64
40 | trafo | vn_hv_kv | float64
41 | trafo | vn_lv_kv | float64
42 | trafo | vk_percent | float64
43 | trafo | vkr_percent | float64
44 | trafo | pfe_kw | float64
45 | trafo | i0_percent | float64
46 | trafo | shift_degree | float64
47 | trafo | tap_side | object
48 | trafo | tap_neutral | int32
49 | trafo | tap_min | int32
50 | trafo | tap_max | int32
51 | trafo | tap_step_percent | float64
52 | trafo | tap_step_degree | float64
53 | trafo | tap_pos | int32
54 | trafo | tap_phase_shifter | bool
55 | trafo | parallel | uint32
56 | trafo | df | float64
57 | trafo | in_service | bool
58 | line_geodata | coords | object
59 | bus_geodata | x | float64
60 | bus_geodata | y | float64
61 | bus_geodata | coords | object

## parameters
| version | format_version | converged | OPF_converged | name | f_hz | sn_mva
0 | 2.14.6 | 2.14.0 | FALSE | FALSE |  | 50 | 1