## bus
| name | vn_kv | type | zone | in_service
0 | bus_LV_5503-3_0_3_node_0 | 0.4 | n |  | TRUE
1 | bus_LV_5503-3_0_3_node_1 | 0.4 | n |  | TRUE
2 | bus_LV_5503-3_0_3_node_2 | 0.4 | n |  | TRUE
3 | bus_LV_5503-3_0_3_node_3 | 0.4 | n |  | TRUE
4 | bus_LV_5503-3_0_3_node_4 | 0.4 | n |  | TRUE
5 | bus_LV_5503-3_0_3_node_10 | 0.4 | n |  | TRUE
6 | bus_LV_5503-3_0_3_node_24 | 0.4 | n |  | TRUE
7 | bus_LV_5503-3_0_3_node_5 | 0.4 | n |  | TRUE
8 | bus_LV_5503-3_0_3_node_6 | 0.4 | n |  | TRUE
9 | bus_LV_5503-3_0_3_node_7 | 0.4 | n |  | TRUE
10 | bus_LV_5503-3_0_3_node_8 | 0.4 | n |  | TRUE
11 | bus_LV_5503-3_0_3_node_11 | 0.4 | n |  | TRUE
12 | bus_LV_5503-3_0_3_node_12 | 0.4 | n |  | TRUE
13 | bus_LV_5503-3_0_3_node_13 | 0.4 | n |  | TRUE
14 | bus_LV_5503-3_0_3_node_14 | 0.4 | n |  | TRUE
15 | bus_LV_5503-3_0_3_node_15 | 0.4 | n |  | TRUE
16 | bus_LV_5503-3_0_3_node_16 | 0.4 | n |  | TRUE
17 | bus_LV_5503-3_0_3_node_25 | 0.4 | n |  | TRUE
18 | bus_LV_5503-3_0_3_node_57 | 0.4 | n |  | TRUE
19 | bus_LV_5503-3_0_3_node_60 | 0.4 | n |  | TRUE
20 | bus_LV_5503-3_0_3_node_44 | 0.4 | n |  | TRUE
21 | bus_LV_5503-3_0_3_node_17 | 0.4 | n |  | TRUE
22 | bus_LV_5503-3_0_3_node_18 | 0.4 | n |  | TRUE
23 | bus_LV_5503-3_0_3_node_19 | 0.4 | n |  | TRUE
24 | bus_LV_5503-3_0_3_node_20 | 0.4 | n |  | TRUE
25 | bus_LV_5503-3_0_3_node_21 | 0.4 | n |  | TRUE
26 | bus_LV_5503-3_0_3_node_22 | 0.4 | n |  | TRUE
27 | bus_LV_5503-3_0_3_node_68 | 0.4 | n |  | TRUE
28 | bus_LV_5503-3_0_3_node_67 | 0.4 | n |  | TRUE
29 | bus_LV_5503-3_0_3_node_23 | 0.4 | n |  | TRUE
30 | bus_LV_5503-3_0_3_node_26 | 0.4 | n |  | TRUE
31 | bus_LV_5503-3_0_3_node_27 | 0.4 | n |  | TRUE
32 | bus_LV_5503-3_0_3_node_46 | 0.4 | n |  | TRUE
33 | bus_LV_5503-3_0_3_node_28 | 0.4 | n |  | TRUE
34 | bus_LV_5503-3_0_3_node_29 | 0.4 | n |  | TRUE
35 | bus_LV_5503-3_0_3_node_30 | 0.4 | n |  | TRUE
36 | bus_LV_5503-3_0_3_node_31 | 0.4 | n |  | TRUE
37 | bus_LV_5503-3_0_3_node_32 | 0.4 | n |  | TRUE
38 | bus_LV_5503-3_0_3_node_33 | 0.4 | n |  | TRUE
39 | bus_LV_5503-3_0_3_node_38 | 0.4 | n |  | TRUE
40 | bus_LV_5503-3_0_3_node_47 | 0.4 | n |  | TRUE
41 | bus_LV_5503-3_0_3_node_34 | 0.4 | n |  | TRUE
42 | bus_LV_5503-3_0_3_node_35 | 0.4 | n |  | TRUE
43 | bus_LV_5503-3_0_3_node_36 | 0.4 | n |  | TRUE
44 | bus_LV_5503-3_0_3_node_37 | 0.4 | n |  | TRUE
45 | bus_LV_5503-3_0_3_node_176 | 0.4 | n |  | TRUE
46 | bus_LV_5503-3_0_3_node_63 | 0.4 | n |  | TRUE
47 | bus_LV_5503-3_0_3_node_39 | 0.4 | n |  | TRUE
48 | bus_LV_5503-3_0_3_node_51 | 0.4 | n |  | TRUE
49 | bus_LV_5503-3_0_3_node_40 | 0.4 | n |  | TRUE
50 | bus_LV_5503-3_0_3_node_41 | 0.4 | n |  | TRUE
51 | bus_LV_5503-3_0_3_node_42 | 0.4 | n |  | TRUE
52 | bus_LV_5503-3_0_3_node_43 | 0.4 | n |  | TRUE
53 | bus_LV_5503-3_0_3_node_45 | 0.4 | n |  | TRUE
54 | bus_LV_5503-3_0_3_node_54 | 0.4 | n |  | TRUE
55 | bus_LV_5503-3_0_3_node_64 | 0.4 | n |  | TRUE
56 | bus_LV_5503-3_0_3_node_154 | 0.4 | n |  | TRUE
57 | bus_LV_5503-3_0_3_node_48 | 0.4 | n |  | TRUE
58 | bus_LV_5503-3_0_3_node_49 | 0.4 | n |  | TRUE
59 | bus_LV_5503-3_0_3_node_50 | 0.4 | n |  | TRUE
60 | bus_LV_5503-3_0_3_node_52 | 0.4 | n |  | TRUE
61 | bus_LV_5503-3_0_3_node_53 | 0.4 | n |  | TRUE
62 | bus_LV_5503-3_0_3_node_55 | 0.4 | n |  | TRUE
63 | bus_LV_5503-3_0_3_node_138 | 0.4 | n |  | TRUE
64 | bus_LV_5503-3_0_3_node_56 | 0.4 | n |  | TRUE
65 | bus_LV_5503-3_0_3_node_58 | 0.4 | n |  | TRUE
66 | bus_LV_5503-3_0_3_node_61 | 0.4 | n |  | TRUE
67 | bus_LV_5503-3_0_3_node_62 | 0.4 | n |  | TRUE
68 | bus_LV_5503-3_0_3_node_65 | 0.4 | n |  | TRUE
69 | bus_LV_5503-3_0_3_node_66 | 0.4 | n |  | TRUE
70 | bus_LV_5503-3_0_3_node_69 | 0.4 | n |  | TRUE
71 | bus_LV_5503-3_0_3_node_86 | 0.4 | n |  | TRUE
72 | bus_LV_5503-3_0_3_node_87 | 0.4 | n |  | TRUE
73 | bus_LV_5503-3_0_3_node_88 | 0.4 | n |  | TRUE
74 | bus_LV_5503-3_0_3_node_89 | 0.4 | n |  | TRUE
75 | bus_LV_5503-3_0_3_node_163 | 0.4 | n |  | TRUE
76 | bus_LV_5503-3_0_3_node_90 | 0.4 | n |  | TRUE
77 | bus_LV_5503-3_0_3_node_153 | 0.4 | n |  | TRUE
78 | bus_LV_5503-3_0_3_node_98 | 0.4 | n |  | TRUE
79 | bus_LV_5503-3_0_3_node_99 | 0.4 | n |  | TRUE
80 | bus_LV_5503-3_0_3_node_100 | 0.4 | n |  | TRUE
81 | bus_LV_5503-3_0_3_node_101 | 0.4 | n |  | TRUE
82 | bus_LV_5503-3_0_3_node_102 | 0.4 | n |  | TRUE
83 | bus_LV_5503-3_0_3_node_174 | 0.4 | n |  | TRUE
84 | bus_LV_5503-3_0_3_node_146 | 0.4 | n |  | TRUE
85 | bus_LV_5503-3_0_3_node_124 | 0.4 | n |  | TRUE
86 | bus_LV_5503-3_0_3_node_175 | 0.4 | n |  | TRUE
87 | bus_MV_312_1_node_107 | 20 | n |  | TRUE

## load
| name | bus | p_mw | q_mvar | const_z_percent | const_i_percent | sn_mva | scaling | in_service | type
0 | LV_5503-3_0_3_load_0 | 0 | 0.0051432 | 0.001289 | 0 | 0 |  | 1 | TRUE | wye
1 | LV_5503-3_0_3_load_1 | 1 | 0.0020763 | 0.00052037 | 0 | 0 |  | 1 | TRUE | wye
2 | LV_5503-3_0_3_load_2 | 2 | 0.0027906 | 0.00069938 | 0 | 0 |  | 1 | TRUE | wye
3 | LV_5503-3_0_3_load_3 | 3 | 0.0019746 | 0.00049488 | 0 | 0 |  | 1 | TRUE | wye
4 | LV_5503-3_0_3_load_4 | 4 | 0.0032107 | 0.00080468 | 0 | 0 |  | 1 | TRUE | wye
5 | LV_5503-3_0_3_load_10 | 5 | 0.002707 | 0.00067844 | 0 | 0 |  | 1 | TRUE | wye
6 | LV_5503-3_0_3_load_24 | 6 | 0.0025501 | 0.0006391 | 0 | 0 |  | 1 | TRUE | wye
7 | LV_5503-3_0_3_load_5 | 7 | 0.0020574 | 0.00051563 | 0 | 0 |  | 1 | TRUE | wye
8 | LV_5503-3_0_3_load_6 | 8 | 0.0022229 | 0.00055712 | 0 | 0 |  | 1 | TRUE | wye
9 | LV_5503-3_0_3_load_7 | 9 | 0.00081162 | 0.00020341 | 0 | 0 |  | 1 | TRUE | wye
10 | LV_5503-3_0_3_load_8 | 10 | 0.0023219 | 0.00058191 | 0 | 0 |  | 1 | TRUE | wye
11 | LV_5503-3_0_3_load_11 | 11 | 0.0028125 | 0.00070489 | 0 | 0 |  | 1 | TRUE | wye
12 | LV_5503-3_0_3_load_12 | 12 | 0.0015989 | 0.00040073 | 0 | 0 |  | 1 | TRUE | wye
13 | LV_5503-3_0_3_load_14 | 14 | 0.0018486 | 0.00046331 | 0 | 0 |  | 1 | TRUE | wye
14 | LV_5503-3_0_3_load_16 | 16 | 0.0020994 | 0.00052616 | 0 | 0 |  | 1 | TRUE | wye
15 | LV_5503-3_0_3_load_25 | 17 | 0.0013003 | 0.00032588 | 0 | 0 |  | 1 | TRUE | wye
16 | LV_5503-3_0_3_load_57 | 18 | 0.0089382 | 0.0022401 | 0 | 0 |  | 1 | TRUE | wye
17 | LV_5503-3_0_3_load_60 | 19 | 0.0013346 | 0.00033448 | 0 | 0 |  | 1 | TRUE | wye
18 | LV_5503-3_0_3_load_17 | 21 | 0.0023506 | 0.0005891 | 0 | 0 |  | 1 | TRUE | wye
19 | LV_5503-3_0_3_load_18 | 22 | 0.0030951 | 0.0007757 | 0 | 0 |  | 1 | TRUE | wye
20 | LV_5503-3_0_3_load_19 | 23 | 0.0029639 | 0.00074283 | 0 | 0 |  | 1 | TRUE | wye
21 | LV_5503-3_0_3_load_20 | 24 | 0.0029716 | 0.00074475 | 0 | 0 |  | 1 | TRUE | wye
22 | LV_5503-3_0_3_load_22 | 26 | 0.0019631 | 0.00049201 | 0 | 0 |  | 1 | TRUE | wye
23 | LV_5503-3_0_3_load_68 | 27 | 0.0042051 | 0.0010539 | 0 | 0 |  | 1 | TRUE | wye
24 | LV_5503-3_0_3_load_67 | 28 | 0.0026275 | 0.0006585 | 0 | 0 |  | 1 | TRUE | wye
25 | LV_5503-3_0_3_load_23 | 29 | 0.0025354 | 0.00063544 | 0 | 0 |  | 1 | TRUE | wye
26 | LV_5503-3_0_3_load_26 | 30 | 0.0018267 | 0.00045782 | 0 | 0 |  | 1 | TRUE | wye
27 | LV_5503-3_0_3_load_27 | 31 | 0.001609 | 0.00040325 | 0 | 0 |  | 1 | TRUE | wye
28 | LV_5503-3_0_3_load_46 | 32 | 0.0015523 | 0.00038903 | 0 | 0 |  | 1 | TRUE | wye
29 | LV_5503-3_0_3_load_28 | 33 | 0.0016073 | 0.00040284 | 0 | 0 |  | 1 | TRUE | wye
30 | LV_5503-3_0_3_load_29 | 34 | 0.0019646 | 0.00049237 | 0 | 0 |  | 1 | TRUE | wye
31 | LV_5503-3_0_3_load_31 | 36 | 0.0015016 | 0.00037634 | 0 | 0 |  | 1 | TRUE | wye
32 | LV_5503-3_0_3_load_32 | 37 | 0.0014559 | 0.00036488 | 0 | 0 |  | 1 | TRUE | wye
33 | LV_5503-3_0_3_load_33 | 38 | 0.0016332 | 0.00040932 | 0 | 0 |  | 1 | TRUE | wye
34 | LV_5503-3_0_3_load_38 | 39 | 0.002253 | 0.00056466 | 0 | 0 |  | 1 | TRUE | wye
35 | LV_5503-3_0_3_load_47 | 40 | 0.0012456 | 0.00031217 | 0 | 0 |  | 1 | TRUE | wye
36 | LV_5503-3_0_3_load_34 | 41 | 0.0014796 | 0.00037084 | 0 | 0 |  | 1 | TRUE | wye
37 | LV_5503-3_0_3_load_35 | 42 | 0.0020886 | 0.00052344 | 0 | 0 |  | 1 | TRUE | wye
38 | LV_5503-3_0_3_load_36 | 43 | 0.0018919 | 0.00047416 | 0 | 0 |  | 1 | TRUE | wye
39 | LV_5503-3_0_3_load_176 | 45 | 0.0036665 | 0.00091892 | 0 | 0 |  | 1 | TRUE | wye
40 | LV_5503-3_0_3_load_63 | 46 | 0.0019442 | 0.00048725 | 0 | 0 |  | 1 | TRUE | wye
41 | LV_5503-3_0_3_load_39 | 47 | 0.0021806 | 0.0005465 | 0 | 0 |  | 1 | TRUE | wye
42 | LV_5503-3_0_3_load_51 | 48 | 0.002334 | 0.00058496 | 0 | 0 |  | 1 | TRUE | wye
43 | LV_5503-3_0_3_load_40 | 49 | 0.0023318 | 0.00058441 | 0 | 0 |  | 1 | TRUE | wye
44 | LV_5503-3_0_3_load_41 | 50 | 0.0022356 | 0.00056029 | 0 | 0 |  | 1 | TRUE | wye
45 | LV_5503-3_0_3_load_43 | 52 | 0.0017886 | 0.00044826 | 0 | 0 |  | 1 | TRUE | wye
46 | LV_5503-3_0_3_load_45 | 53 | 0.0021576 | 0.00054075 | 0 | 0 |  | 1 | TRUE | wye
47 | LV_5503-3_0_3_load_54 | 54 | 0.0018149 | 0.00045486 | 0 | 0 |  | 1 | TRUE | wye
48 | LV_5503-3_0_3_load_64 | 55 | 0.0012049 | 0.00030198 | 0 | 0 |  | 1 | TRUE | wye
49 | LV_5503-3_0_3_load_154 | 56 | 0.0022354 | 0.00056023 | 0 | 0 |  | 1 | TRUE | wye
50 | LV_5503-3_0_3_load_48 | 57 | 0.0013979 | 0.00035034 | 0 | 0 |  | 1 | TRUE | wye
51 | LV_5503-3_0_3_load_49 | 58 | 0.0017274 | 0.00043292 | 0 | 0 |  | 1 | TRUE | wye
52 | LV_5503-3_0_3_load_52 | 60 | 0.0022102 | 0.00055393 | 0 | 0 |  | 1 | TRUE | wye
53 | LV_5503-3_0_3_load_138 | 63 | 0.0019297 | 0.00048364 | 0 | 0 |  | 1 | TRUE | wye
54 | LV_5503-3_0_3_load_56 | 64 | 0.02714 | 0.006802 | 0 | 0 |  | 1 | TRUE | wye
55 | LV_5503-3_0_3_load_58 | 65 | 0.010417 | 0.0026108 | 0 | 0 |  | 1 | TRUE | wye
56 | LV_5503-3_0_3_load_62 | 67 | 0.016312 | 0.0040882 | 0 | 0 |  | 1 | TRUE | wye
57 | LV_5503-3_0_3_load_65 | 68 | 0.0020478 | 0.00051323 | 0 | 0 |  | 1 | TRUE | wye
58 | LV_5503-3_0_3_load_66 | 69 | 0.0018167 | 0.00045531 | 0 | 0 |  | 1 | TRUE | wye
59 | LV_5503-3_0_3_load_69 | 70 | 0.0029621 | 0.00074238 | 0 | 0 |  | 1 | TRUE | wye
60 | LV_5503-3_0_3_load_86 | 71 | 0.0017345 | 0.00043471 | 0 | 0 |  | 1 | TRUE | wye
61 | LV_5503-3_0_3_load_87 | 72 | 0.0022044 | 0.00055248 | 0 | 0 |  | 1 | TRUE | wye
62 | LV_5503-3_0_3_load_88 | 73 | 0.0036867 | 0.00092396 | 0 | 0 |  | 1 | TRUE | wye
63 | LV_5503-3_0_3_load_89 | 74 | 0.0014535 | 0.00036428 | 0 | 0 |  | 1 | TRUE | wye
64 | LV_5503-3_0_3_load_163 | 75 | 0.0041516 | 0.0010405 | 0 | 0 |  | 1 | TRUE | wye
65 | LV_5503-3_0_3_load_90 | 76 | 0.0050493 | 0.0012655 | 0 | 0 |  | 1 | TRUE | wye
66 | LV_5503-3_0_3_load_153 | 77 | 0.0015893 | 0.00039831 | 0 | 0 |  | 1 | TRUE | wye
67 | LV_5503-3_0_3_load_98 | 78 | 0.0021855 | 0.00054774 | 0 | 0 |  | 1 | TRUE | wye
68 | LV_5503-3_0_3_load_99 | 79 | 0.003724 | 0.00093331 | 0 | 0 |  | 1 | TRUE | wye
69 | LV_5503-3_0_3_load_100 | 80 | 0.0017414 | 0.00043644 | 0 | 0 |  | 1 | TRUE | wye
70 | LV_5503-3_0_3_load_101 | 81 | 0.008517 | 0.0021346 | 0 | 0 |  | 1 | TRUE | wye
71 | LV_5503-3_0_3_load_102 | 82 | 0.0033153 | 0.00083088 | 0 | 0 |  | 1 | TRUE | wye
72 | LV_5503-3_0_3_load_174 | 83 | 0.0086276 | 0.0021623 | 0 | 0 |  | 1 | TRUE | wye
73 | LV_5503-3_0_3_load_146 | 84 | 0.0023914 | 0.00059935 | 0 | 0 |  | 1 | TRUE | wye
74 | LV_5503-3_0_3_load_124 | 85 | 0.0038751 | 0.0009712 | 0 | 0 |  | 1 | TRUE | wye
75 | LV_5503-3_0_3_load_175 | 86 | 0.0059153 | 0.0014825 | 0 | 0 |  | 1 | TRUE | wye

## ext_grid
| name | bus | vm_pu | va_degree | slack_weight | in_service
0 |  | 15 | 1 | 0 | 1 | TRUE

## line
| name | std_type | from_bus | to_bus | length_km | r_ohm_per_km | x_ohm_per_km | c_nf_per_km | g_us_per_km | max_i_ka | df | parallel | type | in_service
0 | LV_5503-3_0_3_line_0 |  | 0 | 1 | 0.0073542 | 0.125 | 0.08 | 261 | 0 | 0.364 | 1 | 1 | cs | TRUE
1 | LV_5503-3_0_3_line_1 |  | 0 | 2 | 0.034418 | 0.125 | 0.08 | 261 | 0 | 0.364 | 1 | 1 | cs | TRUE
2 | LV_5503-3_0_3_line_2 |  | 1 | 3 | 0.028366 | 0.125 | 0.08 | 261 | 0 | 0.364 | 1 | 1 | cs | TRUE
3 | LV_5503-3_0_3_line_3 |  | 2 | 4 | 0.023508 | 0.125 | 0.08 | 261 | 0 | 0.364 | 1 | 1 | cs | TRUE
4 | LV_5503-3_0_3_line_4 |  | 3 | 5 | 0.065027 | 0.125 | 0.08 | 261 | 0 | 0.364 | 1 | 1 | cs | TRUE
5 | LV_5503-3_0_3_line_5 |  | 4 | 6 | 0.063747 | 0.125 | 0.08 | 261 | 0 | 0.364 | 1 | 1 | cs | TRUE
6 | LV_5503-3_0_3_line_6 |  | 5 | 9 | 0.056119 | 0.125 | 0.08 | 261 | 0 | 0.364 | 1 | 1 | cs | TRUE
7 | LV_5503-3_0_3_line_7 |  | 5 | 10 | 0.015078 | 0.125 | 0.08 | 261 | 0 | 0.364 | 1 | 1 | cs | TRUE
8 | LV_5503-3_0_3_line_8 |  | 6 | 29 | 0.0078063 | 0.125 | 0.08 | 261 | 0 | 0.364 | 1 | 1 | cs | TRUE
9 | LV_5503-3_0_3_line_9 |  | 7 | 8 | 0.028649 | 0.125 | 0.08 | 261 | 0 | 0.364 | 1 | 1 | cs | TRUE
10 | LV_5503-3_0_3_line_10 |  | 7 | 9 | 0.00038452 | 0.125 | 0.08 | 261 | 0 | 0.364 | 1 | 1 | cs | TRUE
11 | LV_5503-3_0_3_line_11 |  | 11 | 12 | 0.01147 | 0.125 | 0.08 | 261 | 0 | 0.364 | 1 | 1 | cs | TRUE
12 | LV_5503-3_0_3_line_12 |  | 11 | 13 | 0.030749 | 0.125 | 0.08 | 261 | 0 | 0.364 | 1 | 1 | cs | TRUE
13 | LV_5503-3_0_3_line_13 |  | 12 | 14 | 0.014747 | 0.125 | 0.08 | 261 | 0 | 0.364 | 1 | 1 | cs | TRUE
14 | LV_5503-3_0_3_line_14 |  | 13 | 15 | 0.016453 | 0.125 | 0.08 | 261 | 0 | 0.364 | 1 | 1 | cs | TRUE
15 | LV_5503-3_0_3_line_15 |  | 13 | 16 | 0.047196 | 0.125 | 0.08 | 261 | 0 | 0.364 | 1 | 1 | cs | TRUE
16 | LV_5503-3_0_3_line_16 |  | 14 | 17 | 0.0085935 | 0.125 | 0.08 | 261 | 0 | 0.364 | 1 | 1 | cs | TRUE
17 | LV_5503-3_0_3_line_17 |  | 15 | 18 | 0.030791 | 0.125 | 0.08 | 261 | 0 | 0.364 | 1 | 1 | cs | TRUE
18 | LV_5503-3_0_3_line_18 |  | 15 | 19 | 0.0072474 | 0.125 | 0.08 | 261 | 0 | 0.364 | 1 | 1 | cs | TRUE
19 | LV_5503-3_0_3_line_19 |  | 16 | 20 | 0.04663 | 0.125 | 0.08 | 261 | 0 | 0.364 | 1 | 1 | cs | TRUE
20 | LV_5503-3_0_3_line_20 |  | 17 | 30 | 0.01772 | 0.125 | 0.08 | 261 | 0 | 0.364 | 1 | 1 | cs | TRUE
21 | LV_5503-3_0_3_line_21 |  | 18 | 64 | 0.045591 | 0.125 | 0.08 | 261 | 0 | 0.364 | 1 | 1 | cs | TRUE
22 | LV_5503-3_0_3_line_22 |  | 19 | 66 | 0.047092 | 0.125 | 0.08 | 261 | 0 | 0.364 | 1 | 1 | cs | TRUE
23 | LV_5503-3_0_3_line_23 |  | 20 | 55 | 0.035741 | 0.125 | 0.08 | 261 | 0 | 0.364 | 1 | 1 | cs | TRUE
24 | LV_5503-3_0_3_line_24 |  | 20 | 51 | 0.004712 | 0.125 | 0.08 | 261 | 0 | 0.364 | 1 | 1 | cs | TRUE
25 | LV_5503-3_0_3_line_25 |  | 21 | 22 | 0.014466 | 0.125 | 0.08 | 261 | 0 | 0.364 | 1 | 1 | cs | TRUE
26 | LV_5503-3_0_3_line_26 |  | 21 | 23 | 0.011952 | 0.125 | 0.08 | 261 | 0 | 0.364 | 1 | 1 | cs | TRUE
27 | LV_5503-3_0_3_line_27 |  | 22 | 24 | 0.0083382 | 0.125 | 0.08 | 261 | 0 | 0.364 | 1 | 1 | cs | TRUE
28 | LV_5503-3_0_3_line_28 |  | 23 | 25 | 0.0077934 | 0.125 | 0.08 | 261 | 0 | 0.364 | 1 | 1 | cs | TRUE
29 | LV_5503-3_0_3_line_29 |  | 24 | 26 | 0.027522 | 0.125 | 0.08 | 261 | 0 | 0.364 | 1 | 1 | cs | TRUE
30 | LV_5503-3_0_3_line_30 |  | 25 | 27 | 0.016744 | 0.125 | 0.08 | 261 | 0 | 0.364 | 1 | 1 | cs | TRUE
31 | LV_5503-3_0_3_line_31 |  | 25 | 28 | 0.024748 | 0.125 | 0.08 | 261 | 0 | 0.364 | 1 | 1 | cs | TRUE
32 | LV_5503-3_0_3_line_32 |  | 26 | 29 | 0.0023315 | 0.125 | 0.08 | 261 | 0 | 0.364 | 1 | 1 | cs | TRUE
33 | LV_5503-3_0_3_line_33 |  | 27 | 70 | 0.01362 | 0.125 | 0.08 | 261 | 0 | 0.364 | 1 | 1 | cs | TRUE
34 | LV_5503-3_0_3_line_34 |  | 28 | 69 | 0.0026802 | 0.125 | 0.08 | 261 | 0 | 0.364 | 1 | 1 | cs | TRUE
35 | LV_5503-3_0_3_line_35 |  | 30 | 31 | 0.0081114 | 0.125 | 0.08 | 261 | 0 | 0.364 | 1 | 1 | cs | TRUE
36 | LV_5503-3_0_3_line_36 |  | 31 | 32 | 0.018837 | 0.125 | 0.08 | 261 | 0 | 0.364 | 1 | 1 | cs | TRUE
37 | LV_5503-3_0_3_line_37 |  | 32 | 36 | 0.0053887 | 0.125 | 0.08 | 261 | 0 | 0.364 | 1 | 1 | cs | TRUE
38 | LV_5503-3_0_3_line_38 |  | 33 | 34 | 0.00019237 | 0.125 | 0.08 | 261 | 0 | 0.364 | 1 | 1 | cs | TRUE
39 | LV_5503-3_0_3_line_39 |  | 33 | 35 | 0.019104 | 0.125 | 0.08 | 261 | 0 | 0.364 | 1 | 1 | cs | TRUE
40 | LV_5503-3_0_3_line_40 |  | 34 | 36 | 0.031751 | 0.125 | 0.08 | 261 | 0 | 0.364 | 1 | 1 | cs | TRUE
41 | LV_5503-3_0_3_line_41 |  | 35 | 37 | 0.016278 | 0.125 | 0.08 | 261 | 0 | 0.364 | 1 | 1 | cs | TRUE
42 | LV_5503-3_0_3_line_42 |  | 35 | 38 | 0.01534 | 0.125 | 0.08 | 261 | 0 | 0.364 | 1 | 1 | cs | TRUE
43 | LV_5503-3_0_3_line_43 |  | 37 | 39 | 0.024376 | 0.125 | 0.08 | 261 | 0 | 0.364 | 1 | 1 | cs | TRUE
44 | LV_5503-3_0_3_line_44 |  | 38 | 40 | 0.026311 | 0.125 | 0.08 | 261 | 0 | 0.364 | 1 | 1 | cs | TRUE
45 | LV_5503-3_0_3_line_45 |  | 39 | 47 | 0.0025966 | 0.125 | 0.08 | 261 | 0 | 0.364 | 1 | 1 | cs | TRUE
46 | LV_5503-3_0_3_line_46 |  | 40 | 57 | 0.0032333 | 0.125 | 0.08 | 261 | 0 | 0.364 | 1 | 1 | cs | TRUE
47 | LV_5503-3_0_3_line_47 |  | 41 | 42 | 0.026745 | 0.125 | 0.08 | 261 | 0 | 0.364 | 1 | 1 | cs | TRUE
48 | LV_5503-3_0_3_line_48 |  | 41 | 43 | 0.032399 | 0.125 | 0.08 | 261 | 0 | 0.364 | 1 | 1 | cs | TRUE
49 | LV_5503-3_0_3_line_49 |  | 43 | 44 | 0.034849 | 0.125 | 0.08 | 261 | 0 | 0.364 | 1 | 1 | cs | TRUE
50 | LV_5503-3_0_3_line_50 |  | 43 | 45 | 0.12552 | 0.125 | 0.08 | 261 | 0 | 0.364 | 1 | 1 | cs | TRUE
51 | LV_5503-3_0_3_line_51 |  | 44 | 46 | 0.0208 | 0.125 | 0.08 | 261 | 0 | 0.364 | 1 | 1 | cs | TRUE
52 | LV_5503-3_0_3_line_52 |  | 45 | 86 | 0.018599 | 0.125 | 0.08 | 261 | 0 | 0.364 | 1 | 1 | cs | TRUE
53 | LV_5503-3_0_3_line_53 |  | 46 | 66 | 0.0037592 | 0.125 | 0.08 | 261 | 0 | 0.364 | 1 | 1 | cs | TRUE
54 | LV_5503-3_0_3_line_54 |  | 47 | 48 | 0.025134 | 0.125 | 0.08 | 261 | 0 | 0.364 | 1 | 1 | cs | TRUE
55 | LV_5503-3_0_3_line_55 |  | 48 | 59 | 0.020282 | 0.125 | 0.08 | 261 | 0 | 0.364 | 1 | 1 | cs | TRUE
56 | LV_5503-3_0_3_line_56 |  | 49 | 50 | 0.020969 | 0.125 | 0.08 | 261 | 0 | 0.364 | 1 | 1 | cs | TRUE
57 | LV_5503-3_0_3_line_57 |  | 49 | 51 | 0.016439 | 0.125 | 0.08 | 261 | 0 | 0.364 | 1 | 1 | cs | TRUE
58 | LV_5503-3_0_3_line_58 |  | 50 | 52 | 0.0097984 | 0.125 | 0.08 | 261 | 0 | 0.364 | 1 | 1 | cs | TRUE
59 | LV_5503-3_0_3_line_59 |  | 51 | 53 | 0.017491 | 0.125 | 0.08 | 261 | 0 | 0.364 | 1 | 1 | cs | TRUE
60 | LV_5503-3_0_3_line_60 |  | 52 | 54 | 0.046295 | 0.125 | 0.08 | 261 | 0 | 0.364 | 1 | 1 | cs | TRUE
61 | LV_5503-3_0_3_line_61 |  | 53 | 56 | 0.024907 | 0.125 | 0.08 | 261 | 0 | 0.364 | 1 | 1 | cs | TRUE
62 | LV_5503-3_0_3_line_62 |  | 54 | 61 | 0.017281 | 0.125 | 0.08 | 261 | 0 | 0.364 | 1 | 1 | cs | TRUE
63 | LV_5503-3_0_3_line_63 |  | 55 | 68 | 0.0004868 | 0.125 | 0.08 | 261 | 0 | 0.364 | 1 | 1 | cs | TRUE
64 | LV_5503-3_0_3_line_64 |  | 56 | 77 | 0.010499 | 0.125 | 0.08 | 261 | 0 | 0.364 | 1 | 1 | cs | TRUE
65 | LV_5503-3_0_3_line_65 |  | 57 | 58 | 0.011755 | 0.125 | 0.08 | 261 | 0 | 0.364 | 1 | 1 | cs | TRUE
66 | LV_5503-3_0_3_line_66 |  | 59 | 60 | 0.028233 | 0.125 | 0.08 | 261 | 0 | 0.364 | 1 | 1 | cs | TRUE
67 | LV_5503-3_0_3_line_67 |  | 61 | 62 | 0.012242 | 0.125 | 0.08 | 261 | 0 | 0.364 | 1 | 1 | cs | TRUE
68 | LV_5503-3_0_3_line_68 |  | 62 | 63 | 0.021649 | 0.125 | 0.08 | 261 | 0 | 0.364 | 1 | 1 | cs | TRUE
69 | LV_5503-3_0_3_line_69 |  | 63 | 85 | 0.054902 | 0.125 | 0.08 | 261 | 0 | 0.364 | 1 | 1 | cs | TRUE
70 | LV_5503-3_0_3_line_70 |  | 64 | 65 | 0.063298 | 0.125 | 0.08 | 261 | 0 | 0.364 | 1 | 1 | cs | TRUE
71 | LV_5503-3_0_3_line_71 |  | 66 | 67 | 0.05709 | 0.125 | 0.08 | 261 | 0 | 0.364 | 1 | 1 | cs | TRUE
72 | LV_5503-3_0_3_line_72 |  | 68 | 69 | 0.038464 | 0.125 | 0.08 | 261 | 0 | 0.364 | 1 | 1 | cs | TRUE
73 | LV_5503-3_0_3_line_73 |  | 71 | 72 | 0.0063059 | 0.125 | 0.08 | 261 | 0 | 0.364 | 1 | 1 | cs | TRUE
74 | LV_5503-3_0_3_line_74 |  | 71 | 73 | 0.016932 | 0.125 | 0.08 | 261 | 0 | 0.364 | 1 | 1 | cs | TRUE
75 | LV_5503-3_0_3_line_75 |  | 72 | 74 | 0.016272 | 0.125 | 0.08 | 261 | 0 | 0.364 | 1 | 1 | cs | TRUE
76 | LV_5503-3_0_3_line_76 |  | 72 | 75 | 0.048059 | 0.125 | 0.08 | 261 | 0 | 0.364 | 1 | 1 | cs | TRUE
77 | LV_5503-3_0_3_line_77 |  | 73 | 76 | 0.011847 | 0.125 | 0.08 | 261 | 0 | 0.364 | 1 | 1 | cs | TRUE
78 | LV_5503-3_0_3_line_78 |  | 74 | 77 | 0.0266 | 0.125 | 0.08 | 261 | 0 | 0.364 | 1 | 1 | cs | TRUE
79 | LV_5503-3_0_3_line_79 |  | 78 | 79 | 0.0025076 | 0.125 | 0.08 | 261 | 0 | 0.364 | 1 | 1 | cs | TRUE
80 | LV_5503-3_0_3_line_80 |  | 78 | 80 | 0.025275 | 0.125 | 0.08 | 261 | 0 | 0.364 | 1 | 1 | cs | TRUE
81 | LV_5503-3_0_3_line_81 |  | 79 | 81 | 0.014607 | 0.125 | 0.08 | 261 | 0 | 0.364 | 1 | 1 | cs | TRUE
82 | LV_5503-3_0_3_line_82 |  | 80 | 82 | 0.0028209 | 0.125 | 0.08 | 261 | 0 | 0.364 | 1 | 1 | cs | TRUE
83 | LV_5503-3_0_3_line_83 |  | 81 | 83 | 0.033366 | 0.125 | 0.08 | 261 | 0 | 0.364 | 1 | 1 | cs | TRUE
84 | LV_5503-3_0_3_line_84 |  | 82 | 84 | 0.050668 | 0.125 | 0.08 | 261 | 0 | 0.364 | 1 | 1 | cs | TRUE
85 | LV_5503-3_0_3_line_85 |  | 83 | 86 | 0.0049581 | 0.125 | 0.08 | 261 | 0 | 0.364 | 1 | 1 | cs | TRUE

## trafo
| name | std_type | hv_bus | lv_bus | sn_mva | vn_hv_kv | vn_lv_kv | vk_percent | vkr_percent | pfe_kw | i0_percent | shift_degree | tap_side | tap_neutral | tap_min | tap_max | tap_step_percent | tap_step_degree | tap_pos | tap_phase_shifter | parallel | df | in_service
0 | LV_5503-3_0_3_trafo_15 | 0.63 MVA 20/0.4 kV | 87 | 15 | 0.63 | 20 | 0.4 | 6 | 1.206 | 1.65 | 0.2619 | 150 | hv | 0 | -2 | 2 | 2.5 | 0 | 0 | FALSE | 1 | 1 | TRUE

## line_geodata
| x0 | y0 | x1 | y1 | x2 | y2 | x3 | y3 | x4 | y4 | x5 | y5 | x6 | y6 | x7 | y7
0 | 2530891.3844 | 1159316.7463 | 2530897.4044 | 1159312.522
1 | 2530891.3844 | 1159316.7463 | 2530863.2111 | 1159336.516
2 | 2530897.4044 | 1159312.522 | 2530914.7292 | 1159300.3649 | 2530921.1823 | 1159297.1683
3 | 2530843.9684 | 1159350.0189 | 2530863.2111 | 1159336.516
4 | 2530948.7243 | 1159238.2615 | 2530921.1823 | 1159297.1683
5 | 2530810.5398 | 1159295.7394 | 2530843.9684 | 1159350.0189
6 | 2530963.3635 | 1159184.0852 | 2530948.7243 | 1159238.2615
7 | 2530948.7243 | 1159238.2615 | 2530962.7224 | 1159243.8654
8 | 2530810.5398 | 1159295.7394 | 2530815.5479 | 1159289.7514
9 | 2530976.6486 | 1159158.3376 | 2530974.2409 | 1159164.7383 | 2530963.552 | 1159183.75
10 | 2530963.3635 | 1159184.0852 | 2530963.552 | 1159183.75
11 | 2530768.5812 | 1159156.4913 | 2530773.0729 | 1159145.9371
12 | 2530785.1142 | 1159117.644 | 2530773.0729 | 1159145.9371
13 | 2530768.5812 | 1159156.4913 | 2530762.8064 | 1159170.0603
14 | 2530769.819 | 1159111.4946 | 2530777.1849 | 1159114.7337 | 2530785.1142 | 1159117.644
15 | 2530785.1142 | 1159117.644 | 2530813.7603 | 1159127.5528 | 2530830.1138 | 1159131.7557
16 | 2530762.8064 | 1159170.0603 | 2530759.4412 | 1159177.9675
17 | 2530769.819 | 1159111.4946 | 2530769.704 | 1159080.7039
18 | 2530769.819 | 1159111.4946 | 2530762.6881 | 1159110.2008
19 | 2530876.5722 | 1159130.1088 | 2530846.8844 | 1159132.9077 | 2530830.1138 | 1159131.7557
20 | 2530752.5019 | 1159194.2726 | 2530759.4412 | 1159177.9675
21 | 2530769.704 | 1159080.7039 | 2530769.5336 | 1159035.1128
22 | 2530715.8381 | 1159106.303 | 2530727.6771 | 1159106.5666 | 2530735.3616 | 1159106.8559 | 2530744.9657 | 1159107.4233 | 2530756.1546 | 1159109.1508 | 2530761.2922 | 1159109.9476 | 2530762.6881 | 1159110.2008
23 | 2530876.5722 | 1159130.1088 | 2530868.9369 | 1159158.7127 | 2530868.0573 | 1159164.7853
24 | 2530876.5722 | 1159130.1088 | 2530881.207 | 1159129.1883
25 | 2530840.0502 | 1159260.4555 | 2530843.7569 | 1159256.0236 | 2530847.3452 | 1159248.1112 | 2530847.3452 | 1159248.1112
26 | 2530849.4416 | 1159236.3441 | 2530847.3452 | 1159248.1112
27 | 2530840.0502 | 1159260.4555 | 2530834.7007 | 1159266.8515
28 | 2530850.8085 | 1159228.6715 | 2530849.4416 | 1159236.3441
29 | 2530834.7007 | 1159266.8515 | 2530817.0437 | 1159287.963
30 | 2530850.8085 | 1159228.6715 | 2530834.5149 | 1159224.8131
31 | 2530850.8085 | 1159228.6715 | 2530859.4796 | 1159205.4921
32 | 2530815.5479 | 1159289.7514 | 2530817.0437 | 1159287.963
33 | 2530821.2612 | 1159221.6745 | 2530834.5149 | 1159224.8131
34 | 2530860.0911 | 1159202.8826 | 2530859.4796 | 1159205.4921
35 | 2530749.3255 | 1159201.7362 | 2530752.5019 | 1159194.2726
36 | 2530749.3255 | 1159201.7362 | 2530748.9686 | 1159202.5747 | 2530741.7485 | 1159218.9826
37 | 2530741.7485 | 1159218.9826 | 2530739.5782 | 1159223.9148
38 | 2530728.1606 | 1159253.7468 | 2530728.2291 | 1159253.5671
39 | 2530721.3563 | 1159271.5984 | 2530728.1606 | 1159253.7468
40 | 2530739.5782 | 1159223.9148 | 2530739.228 | 1159224.7105 | 2530728.2291 | 1159253.5671
41 | 2530721.3563 | 1159271.5984 | 2530705.5673 | 1159267.6396
42 | 2530721.3563 | 1159271.5984 | 2530736.217 | 1159275.4013
43 | 2530705.5673 | 1159267.6396 | 2530681.923 | 1159261.7112
44 | 2530761.7065 | 1159281.9242 | 2530736.217 | 1159275.4013
45 | 2530679.4044 | 1159261.0797 | 2530681.923 | 1159261.7112
46 | 2530761.7065 | 1159281.9242 | 2530764.8389 | 1159282.7258
47 | 2530663.0863 | 1159166.5448 | 2530653.0413 | 1159191.3317
48 | 2530663.0863 | 1159166.5448 | 2530668.9389 | 1159152.1031 | 2530676.5554 | 1159137.1105
49 | 2530691.2912 | 1159105.5413 | 2530681.8009 | 1159126.7849 | 2530676.5554 | 1159137.1105
50 | 2530676.5554 | 1159137.1105 | 2530558.837 | 1159093.5467
51 | 2530691.2912 | 1159105.5413 | 2530712.0807 | 1159106.1864
52 | 2530558.837 | 1159093.5467 | 2530551.9443 | 1159088.4524 | 2530544.471 | 1159081.7652
53 | 2530715.8381 | 1159106.303 | 2530712.0807 | 1159106.1864
54 | 2530655.0255 | 1159254.9671 | 2530679.4044 | 1159261.0797
55 | 2530635.3525 | 1159250.0345 | 2530655.0255 | 1159254.9671
56 | 2530897.3318 | 1159125.9885 | 2530917.8997 | 1159121.9069
57 | 2530881.207 | 1159129.1883 | 2530897.3318 | 1159125.9885
58 | 2530927.5107 | 1159119.9996 | 2530917.8997 | 1159121.9069
59 | 2530881.207 | 1159129.1883 | 2530878.0428 | 1159111.9862
60 | 2530927.5107 | 1159119.9996 | 2530928.9629 | 1159119.7114 | 2530941.6146 | 1159112.662 | 2530953.9594 | 1159098.2565 | 2530958.9959 | 1159088.0745
61 | 2530883.8176 | 1159087.8324 | 2530877.8951 | 1159111.183 | 2530878.0428 | 1159111.9862
62 | 2530966.6577 | 1159072.5851 | 2530958.9959 | 1159088.0745
63 | 2530867.9875 | 1159165.2671 | 2530868.0573 | 1159164.7853
64 | 2530886.3988 | 1159077.6558 | 2530883.8176 | 1159087.8324
65 | 2530776.2274 | 1159285.6402 | 2530764.8389 | 1159282.7258
66 | 2530635.3525 | 1159250.0345 | 2530627.5581 | 1159277.1707
67 | 2530972.7602 | 1159061.9646 | 2530966.6577 | 1159072.5851
68 | 2530972.7602 | 1159061.9646 | 2530962.0417 | 1159043.1551 | 2530962.0417 | 1159043.1551
69 | 2530959.6639 | 1158988.5557 | 2530957.9935 | 1159001.7674 | 2530962.0417 | 1159043.1551
70 | 2530769.5336 | 1159035.1128 | 2530759.8897 | 1158972.5538
71 | 2530715.8381 | 1159106.303 | 2530715.9331 | 1159095.2735 | 2530716.1285 | 1159049.2137
72 | 2530860.0911 | 1159202.8826 | 2530866.5012 | 1159175.5279 | 2530867.9875 | 1159165.2671
73 | 2530896.9388 | 1159036.0998 | 2530896.9388 | 1159036.0998 | 2530890.6358 | 1159036.293
74 | 2530873.7118 | 1159036.8119 | 2530890.6358 | 1159036.293
75 | 2530896.9388 | 1159036.0998 | 2530892.9383 | 1159051.8725
76 | 2530896.9388 | 1159036.0998 | 2530908.7283 | 1158989.5092
77 | 2530874.6874 | 1159025.0052 | 2530873.7118 | 1159036.8119 | 2530873.7118 | 1159036.8119
78 | 2530886.3988 | 1159077.6558 | 2530892.9383 | 1159051.8725
79 | 2530529.4508 | 1159032.6369 | 2530529.4508 | 1159032.6369 | 2530530.1645 | 1159030.233
80 | 2530537.9722 | 1159006.2072 | 2530537.1484 | 1159008.212 | 2530533.9221 | 1159017.5767 | 2530530.1645 | 1159030.233
81 | 2530529.2477 | 1159047.1926 | 2530528.9434 | 1159043.7712 | 2530528.792 | 1159038.6367 | 2530529.4508 | 1159032.6369
82 | 2530537.9722 | 1159006.2072 | 2530539.0445 | 1159003.598
83 | 2530529.2477 | 1159047.1926 | 2530529.384 | 1159048.7244 | 2530530.6969 | 1159055.5241 | 2530532.5655 | 1159061.328 | 2530534.5382 | 1159066.1857 | 2530539.0013 | 1159074.2719 | 2530541.5257 | 1159077.7857
84 | 2530545.3647 | 1158954.4747 | 2530545.9428 | 1158956.0033 | 2530547.292 | 1158961.9688 | 2530547.5632 | 1158967.5244 | 2530547.456 | 1158973.4956 | 2530545.3341 | 1158984.8932 | 2530543.2996 | 1158993.2436 | 2530539.0445 | 1159003.598
85 | 2530544.471 | 1159081.7652 | 2530544.2292 | 1159081.5489 | 2530541.5257 | 1159077.7857

## bus_geodata
| x | y | coords
0 | 2530891.3844 | 1159316.7463
1 | 2530897.4044 | 1159312.522
2 | 2530863.2111 | 1159336.516
3 | 2530921.1823 | 1159297.1683
4 | 2530843.9684 | 1159350.0189
5 | 2530948.7243 | 1159238.2615
6 | 2530810.5398 | 1159295.7394
7 | 2530963.552 | 1159183.75
8 | 2530976.6486 | 1159158.3376
9 | 2530963.3635 | 1159184.0852
10 | 2530962.7224 | 1159243.8654
11 | 2530773.0729 | 1159145.9371
12 | 2530768.5812 | 1159156.4913
13 | 2530785.1142 | 1159117.644
14 | 2530762.8064 | 1159170.0603
15 | 2530769.819 | 1159111.4946
16 | 2530830.1138 | 1159131.7557
17 | 2530759.4412 | 1159177.9675
18 | 2530769.704 | 1159080.7039
19 | 2530762.6881 | 1159110.2008
20 | 2530876.5722 | 1159130.1088
21 | 2530847.3452 | 1159248.1112
22 | 2530840.0502 | 1159260.4555
23 | 2530849.4416 | 1159236.3441
24 | 2530834.7007 | 1159266.8515
25 | 2530850.8085 | 1159228.6715
26 | 2530817.0437 | 1159287.963
27 | 2530834.5149 | 1159224.8131
28 | 2530859.4796 | 1159205.4921
29 | 2530815.5479 | 1159289.7514
30 | 2530752.5019 | 1159194.2726
31 | 2530749.3255 | 1159201.7362
32 | 2530741.7485 | 1159218.9826
33 | 2530728.1606 | 1159253.7468
34 | 2530728.2291 | 1159253.5671
35 | 2530721.3563 | 1159271.5984
36 | 2530739.5782 | 1159223.9148
37 | 2530705.5673 | 1159267.6396
38 | 2530736.217 | 1159275.4013
39 | 2530681.923 | 1159261.7112
40 | 2530761.7065 | 1159281.9242
41 | 2530663.0863 | 1159166.5448
42 | 2530653.0413 | 1159191.3317
43 | 2530676.5554 | 1159137.1105
44 | 2530691.2912 | 1159105.5413
45 | 2530558.837 | 1159093.5467
46 | 2530712.0807 | 1159106.1864
47 | 2530679.4044 | 1159261.0797
48 | 2530655.0255 | 1159254.9671
49 | 2530897.3318 | 1159125.9885
50 | 2530917.8997 | 1159121.9069
51 | 2530881.207 | 1159129.1883
52 | 2530927.5107 | 1159119.9996
53 | 2530878.0428 | 1159111.9862
54 | 2530958.9959 | 1159088.0745
55 | 2530868.0573 | 1159164.7853
56 | 2530883.8176 | 1159087.8324
57 | 2530764.8389 | 1159282.7258
58 | 2530776.2274 | 1159285.6402
59 | 2530635.3525 | 1159250.0345
60 | 2530627.5581 | 1159277.1707
61 | 2530966.6577 | 1159072.5851
62 | 2530972.7602 | 1159061.9646
63 | 2530962.0417 | 1159043.1551
64 | 2530769.5336 | 1159035.1128
65 | 2530759.8897 | 1158972.5538
66 | 2530715.8381 | 1159106.303
67 | 2530716.1285 | 1159049.2137
68 | 2530867.9875 | 1159165.2671
69 | 2530860.0911 | 1159202.8826
70 | 2530821.2612 | 1159221.6745
71 | 2530890.6358 | 1159036.293
72 | 2530896.9388 | 1159036.0998
73 | 2530873.7118 | 1159036.8119
74 | 2530892.9383 | 1159051.8725
75 | 2530908.7283 | 1158989.5092
76 | 2530874.6874 | 1159025.0052
77 | 2530886.3988 | 1159077.6558
78 | 2530530.1645 | 1159030.233
79 | 2530529.4508 | 1159032.6369
80 | 2530537.9722 | 1159006.2072
81 | 2530529.2477 | 1159047.1926
82 | 2530539.0445 | 1159003.598
83 | 2530541.5257 | 1159077.7857
84 | 2530545.3647 | 1158954.4747
85 | 2530959.6639 | 1158988.5557
86 | 2530544.471 | 1159081.7652
87 | 2530785.1142 | 1159117.644

## line_std_types
| c_nf_per_km | r_ohm_per_km | x_ohm_per_km | max_i_ka | type | q_mm2 | alpha | voltage_rating
NAYY 4x50 SE | 210 | 0.642 | 0.083 | 0.142 | cs | 50 | 0.00403 | LV
NAYY 4x120 SE | 264 | 0.225 | 0.08 | 0.242 | cs | 120 | 0.00403 | LV
NAYY 4x150 SE | 261 | 0.208 | 0.08 | 0.27 | cs | 150 | 0.00403 | LV
NA2XS2Y 1x95 RM/25 12/20 kV | 216 | 0.313 | 0.132 | 0.252 | cs | 95 | 0.00403 | MV
NA2XS2Y 1x185 RM/25 12/20 kV | 273 | 0.161 | 0.117 | 0.362 | cs | 185 | 0.00403 | MV
NA2XS2Y 1x240 RM/25 12/20 kV | 304 | 0.122 | 0.112 | 0.421 | cs | 240 | 0.00403 | MV
NA2XS2Y 1x95 RM/25 6/10 kV | 315 | 0.313 | 0.123 | 0.249 | cs | 95 | 0.00403 | MV
NA2XS2Y 1x185 RM/25 6/10 kV | 406 | 0.161 | 0.11 | 0.358 | cs | 185 | 0.00403 | MV
NA2XS2Y 1x240 RM/25 6/10 kV | 456 | 0.122 | 0.105 | 0.416 | cs | 240 | 0.00403 | MV
NA2XS2Y 1x150 RM/25 12/20 kV | 250 | 0.206 | 0.116 | 0.319 | cs | 150 | 0.00403 | MV
NA2XS2Y 1x120 RM/25 12/20 kV | 230 | 0.253 | 0.119 | 0.283 | cs | 120 | 0.00403 | MV
NA2XS2Y 1x70 RM/25 12/20 kV | 190 | 0.443 | 0.132 | 0.22 | cs | 70 | 0.00403 | MV
NA2XS2Y 1x150 RM/25 6/10 kV | 360 | 0.206 | 0.11 | 0.315 | cs | 150 | 0.00403 | MV
NA2XS2Y 1x120 RM/25 6/10 kV | 340 | 0.253 | 0.113 | 0.28 | cs | 120 | 0.00403 | MV
NA2XS2Y 1x70 RM/25 6/10 kV | 280 | 0.443 | 0.123 | 0.217 | cs | 70 | 0.00403 | MV
N2XS(FL)2Y 1x120 RM/35 64/110 kV | 112 | 0.153 | 0.166 | 0.366 | cs | 120 | 0.00393 | HV
N2XS(FL)2Y 1x185 RM/35 64/110 kV | 125 | 0.099 | 0.156 | 0.457 | cs | 185 | 0.00393 | HV
N2XS(FL)2Y 1x240 RM/35 64/110 kV | 135 | 0.075 | 0.149 | 0.526 | cs | 240 | 0.00393 | HV
N2XS(FL)2Y 1x300 RM/35 64/110 kV | 144 | 0.06 | 0.144 | 0.588 | cs | 300 | 0.00393 | HV
15-AL1/3-ST1A 0.4 | 11 | 1.8769 | 0.35 | 0.105 | ol | 16 | 0.00403 | LV
24-AL1/4-ST1A 0.4 | 11.25 | 1.2012 | 0.335 | 0.14 | ol | 24 | 0.00403 | LV
48-AL1/8-ST1A 0.4 | 12.2 | 0.5939 | 0.3 | 0.21 | ol | 48 | 0.00403 | LV
94-AL1/15-ST1A 0.4 | 13.2 | 0.306 | 0.29 | 0.35 | ol | 94 | 0.00403 | LV
34-AL1/6-ST1A 10.0 | 9.7 | 0.8342 | 0.36 | 0.17 | ol | 34 | 0.00403 | MV
48-AL1/8-ST1A 10.0 | 10.1 | 0.5939 | 0.35 | 0.21 | ol | 48 | 0.00403 | MV
70-AL1/11-ST1A 10.0 | 10.4 | 0.4132 | 0.339 | 0.29 | ol | 70 | 0.00403 | MV
94-AL1/15-ST1A 10.0 | 10.75 | 0.306 | 0.33 | 0.35 | ol | 94 | 0.00403 | MV
122-AL1/20-ST1A 10.0 | 11.1 | 0.2376 | 0.323 | 0.41 | ol | 122 | 0.00403 | MV
149-AL1/24-ST1A 10.0 | 11.25 | 0.194 | 0.315 | 0.47 | ol | 149 | 0.00403 | MV
34-AL1/6-ST1A 20.0 | 9.15 | 0.8342 | 0.382 | 0.17 | ol | 34 | 0.00403 | MV
48-AL1/8-ST1A 20.0 | 9.5 | 0.5939 | 0.372 | 0.21 | ol | 48 | 0.00403 | MV
70-AL1/11-ST1A 20.0 | 9.7 | 0.4132 | 0.36 | 0.29 | ol | 70 | 0.00403 | MV
94-AL1/15-ST1A 20.0 | 10 | 0.306 | 0.35 | 0.35 | ol | 94 | 0.00403 | MV
122-AL1/20-ST1A 20.0 | 10.3 | 0.2376 | 0.344 | 0.41 | ol | 122 | 0.00403 | MV
149-AL1/24-ST1A 20.0 | 10.5 | 0.194 | 0.337 | 0.47 | ol | 149 | 0.00403 | MV
184-AL1/30-ST1A 20.0 | 10.75 | 0.1571 | 0.33 | 0.535 | ol | 184 | 0.00403 | MV
243-AL1/39-ST1A 20.0 | 11 | 0.1188 | 0.32 | 0.645 | ol | 243 | 0.00403 | MV
48-AL1/8-ST1A 110.0 | 8 | 0.5939 | 0.46 | 0.21 | ol | 48 | 0.00403 | HV
70-AL1/11-ST1A 110.0 | 8.4 | 0.4132 | 0.45 | 0.29 | ol | 70 | 0.00403 | HV
94-AL1/15-ST1A 110.0 | 8.65 | 0.306 | 0.44 | 0.35 | ol | 94 | 0.00403 | HV
122-AL1/20-ST1A 110.0 | 8.5 | 0.2376 | 0.43 | 0.41 | ol | 122 | 0.00403 | HV
149-AL1/24-ST1A 110.0 | 8.75 | 0.194 | 0.41 | 0.47 | ol | 149 | 0.00403 | HV
184-AL1/30-ST1A 110.0 | 8.8 | 0.1571 | 0.4 | 0.535 | ol | 184 | 0.00403 | HV
243-AL1/39-ST1A 110.0 | 9 | 0.1188 | 0.39 | 0.645 | ol | 243 | 0.00403 | HV
305-AL1/39-ST1A 110.0 | 9.2 | 0.0949 | 0.38 | 0.74 | ol | 305 | 0.00403 | HV
490-AL1/64-ST1A 110.0 | 9.75 | 0.059 | 0.37 | 0.96 | ol | 490 | 0.00403 | HV
679-AL1/86-ST1A 110.0 | 9.95 | 0.042 | 0.36 | 1.15 | ol | 679 | 0.00403 | HV
490-AL1/64-ST1A 220.0 | 10 | 0.059 | 0.285 | 0.96 | ol | 490 | 0.00403 | HV
679-AL1/86-ST1A 220.0 | 11.7 | 0.042 | 0.275 | 1.15 | ol | 679 | 0.00403 | HV
490-AL1/64-ST1A 380.0 | 11 | 0.059 | 0.253 | 0.96 | ol | 490 | 0.00403 | HV
679-AL1/86-ST1A 380.0 | 14.6 | 0.042 | 0.25 | 1.15 | ol | 679 | 0.00403 | HV

## trafo_std_types
| i0_percent | pfe_kw | vkr_percent | sn_mva | vn_lv_kv | vn_hv_kv | vk_percent | shift_degree | vector_group | tap_side | tap_neutral | tap_min | tap_max | tap_step_degree | tap_step_percent | tap_phase_shifter
160 MVA 380/110 kV | 0.06 | 60 | 0.25 | 160 | 110 | 380 | 12.2 | 0 | Yy0 | hv | 0 | -9 | 9 | 0 | 1.5 | FALSE
100 MVA 220/110 kV | 0.06 | 55 | 0.26 | 100 | 110 | 220 | 12 | 0 | Yy0 | hv | 0 | -9 | 9 | 0 | 1.5 | FALSE
63 MVA 110/20 kV | 0.04 | 22 | 0.32 | 63 | 20 | 110 | 18 | 150 | YNd5 | hv | 0 | -9 | 9 | 0 | 1.5 | FALSE
40 MVA 110/20 kV | 0.05 | 18 | 0.34 | 40 | 20 | 110 | 16.2 | 150 | YNd5 | hv | 0 | -9 | 9 | 0 | 1.5 | FALSE
25 MVA 110/20 kV | 0.07 | 14 | 0.41 | 25 | 20 | 110 | 12 | 150 | YNd5 | hv | 0 | -9 | 9 | 0 | 1.5 | FALSE
63 MVA 110/10 kV | 0.04 | 22 | 0.32 | 63 | 10 | 110 | 18 | 150 | YNd5 | hv | 0 | -9 | 9 | 0 | 1.5 | FALSE
40 MVA 110/10 kV | 0.05 | 18 | 0.34 | 40 | 10 | 110 | 16.2 | 150 | YNd5 | hv | 0 | -9 | 9 | 0 | 1.5 | FALSE
25 MVA 110/10 kV | 0.07 | 14 | 0.41 | 25 | 10 | 110 | 12 | 150 | YNd5 | hv | 0 | -9 | 9 | 0 | 1.5 | FALSE
0.25 MVA 20/0.4 kV | 0.32 | 0.8 | 1.44 | 0.25 | 0.4 | 20 | 6 | 150 | Yzn5 | hv | 0 | -2 | 2 | 0 | 2.5 | FALSE
0.4 MVA 20/0.4 kV | 0.3375 | 1.35 | 1.425 | 0.4 | 0.4 | 20 | 6 | 150 | Dyn5 | hv | 0 | -2 | 2 | 0 | 2.5 | FALSE
0.63 MVA 20/0.4 kV | 0.2619 | 1.65 | 1.206 | 0.63 | 0.4 | 20 | 6 | 150 | Dyn5 | hv | 0 | -2 | 2 | 0 | 2.5 | FALSE
0.25 MVA 10/0.4 kV | 0.24 | 0.6 | 1.2 | 0.25 | 0.4 | 10 | 4 | 150 | Dyn5 | hv | 0 | -2 | 2 | 0 | 2.5 | FALSE
0.4 MVA 10/0.4 kV | 0.2375 | 0.95 | 1.325 | 0.4 | 0.4 | 10 | 4 | 150 | Dyn5 | hv | 0 | -2 | 2 | 0 | 2.5 | FALSE
0.63 MVA 10/0.4 kV | 0.1873 | 1.18 | 1.0794 | 0.63 | 0.4 | 10 | 4 | 150 | Dyn5 | hv | 0 | -2 | 2 | 0 | 2.5 | FALSE

## trafo3w_std_types
| sn_hv_mva | sn_mv_mva | sn_lv_mva | vn_hv_kv | vn_mv_kv | vn_lv_kv | vk_hv_percent | vk_mv_percent | vk_lv_percent | vkr_hv_percent | vkr_mv_percent | vkr_lv_percent | pfe_kw | i0_percent | shift_mv_degree | shift_lv_degree | vector_group | tap_side | tap_neutral | tap_min | tap_max | tap_step_percent
63/25/38 MVA 110/20/10 kV | 63 | 25 | 38 | 110 | 20 | 10 | 10.4 | 10.4 | 10.4 | 0.28 | 0.32 | 0.35 | 35 | 0.89 | 0 | 0 | YN0yn0yn0 | hv | 0 | -10 | 10 | 1.2
63/25/38 MVA 110/10/10 kV | 63 | 25 | 38 | 110 | 10 | 10 | 10.4 | 10.4 | 10.4 | 0.28 | 0.32 | 0.35 | 35 | 0.89 | 0 | 0 | YN0yn0yn0 | hv | 0 | -10 | 10 | 1.2

## fuse_std_types
| fuse_type | i_rated_a | t_avg | t_min | t_total | x_avg | x_min | x_total
HV 100A | HV 100A | 100 | 0 | [10.0, 3.64, 0.854, 0.281, 0.1, 0.0531, 0.022, 0.01] | [10.0, 4.267, 1.21, 0.403, 0.1, 0.058, 0.022, 0.01] | 0 | [300.0, 350.0, 450.0, 550.0, 700.0, 850.0, 1200.0, 1752.0] | [600.0, 700.0, 900.0, 1150.0, 1665.0, 2000.0, 3000.0, 4313.0]
HV 10A | HV 10A | 10 | 0 | [10.0, 1675.0, 0.344, 0.156, 0.1, 0.0417, 0.0171, 0.01] | [10.0, 1.3, 0.3, 0.155, 0.1, 0.0555, 0.023, 0.01] | 0 | [30.0, 32.0, 35.0, 37.0, 39.0, 50.0, 70.0, 88.0] | [60.0, 70.0, 80.0, 87.0, 94.0, 110.0, 150.0, 216.0]
HV 125A | HV 125A | 125 | 0 | [10.0, 1.82, 0.344, 0.1, 0.0467, 0.0269, 0.01] | [10.0, 2.478, 0.426, 0.1, 0.0427, 0.0211, 0.01] | 0 | [375.0, 500.0, 700.0, 925.0, 1200.0, 1500.0, 2341.0] | [750.0, 1000.0, 1500.0, 2200.0, 3000.0, 4000.0, 5765.0]
HV 160A | HV 160A | 160 | 0 | [10.0, 4.15, 1.03, 0.198, 0.1, 0.051, 0.0172, 0.01] | [10.0, 2.3, 0.734, 0.274, 0.1, 0.046, 0.0177, 0.01] | 0 | [480.0, 550.0, 700.0, 1000.0, 1260.0, 1600.0, 2500.0, 3227.0] | [960.0, 1300.0, 1700.0, 2200.0, 2996.0, 4000.0, 6000.0, 7946.0]
HV 16A | HV 16A | 16 | 0 | [10.0, 0.352, 0.164, 0.1, 0.0649, 0.0342, 0.01] | [10.0, 2.34, 0.722, 0.181, 0.1, 0.055, 0.0296, 0.01] | 0 | [48.0, 60.0, 65.0, 71.0, 80.0, 100.0, 162.0] | [96.0, 110.0, 125.0, 150.0, 168.0, 200.0, 250.0, 398.0]
HV 200A | HV 200A | 200 | 0 | [10.0, 4.267, 1.21, 0.403, 0.1, 0.058, 0.022, 0.01] | [10.0, 3.73, 1.654, 0.328, 0.1, 0.0531, 0.019, 0.01] | 0 | [600.0, 700.0, 900.0, 1150.0, 1665.0, 2000.0, 3000.0, 4313.0] | [1200.0, 1500.0, 1800.0, 2700.0, 3960.0, 5000.0, 7500.0, 10620.0]
HV 20A | HV 20A | 20 | 0 | [10.0, 1.3, 0.3, 0.155, 0.1, 0.0555, 0.023, 0.01] | [10.0, 1.3, 0.161, 0.1, 0.0611, 0.0399, 0.0141, 0.01] | 0 | [60.0, 70.0, 80.0, 87.0, 94.0, 110.0, 150.0, 216.0] | [120.0, 150.0, 200.0, 223.0, 260.0, 300.0, 450.0, 532.0]
HV 25A | HV 25A | 25 | 0 | [10.0, 2.512, 0.833, 0.299, 0.1, 0.0372, 0.0223, 0.01] | [10.0, 3.125, 0.597, 0.198, 0.1, 0.0378, 0.022, 0.01] | 0 | [75.0, 82.0, 90.0, 100.0, 124.0, 170.0, 200.0, 289.0] | [150.0, 170.0, 210.0, 250.0, 294.0, 400.0, 500.0, 711.0]
HV 31.5A | HV 31.5A | 31.5 | 0 | [10.0, 2.34, 0.722, 0.181, 0.1, 0.055, 0.0296, 0.01] | [10.0, 2.84, 0.368, 0.164, 0.1, 0.0621, 0.0378, 0.0195, 0.01] | 0 | [95.0, 110.0, 125.0, 150.0, 165.0, 200.0, 250.0, 390.0] | [189.0, 220.0, 300.0, 350.0, 393.0, 450.0, 530.0, 700.0, 960.0]
HV 40A | HV 40A | 40 | 0 | [10.0, 1.3, 0.161, 0.1, 0.0611, 0.0399, 0.0141, 0.01] | [10.0, 2.05, 0.369, 0.198, 0.1, 0.051, 0.0298, 0.01] | 0 | [120.0, 150.0, 200.0, 223.0, 260.0, 300.0, 450.0, 532.0] | [240.0, 300.0, 400.0, 450.0, 530.0, 650.0, 800.0, 1311.0]
HV 50A | HV 50A | 50 | 0 | [10.0, 3.215, 0.597, 0.198, 0.1, 0.0378, 0.022, 0.01] | [10.0, 3.64, 0.854, 0.281, 0.1, 0.0531, 0.022, 0.01] | 0 | [150.0, 170.0, 210.0, 250.0, 294.0, 400.0, 500.0, 711.0] | [300.0, 350.0, 450.0, 550.0, 700.0, 850.0, 1200.0, 1752.0]
HV 6.3A | HV 6.3A | 6.3 | 0 | [10.0, 1.39, 0.344, 0.168, 0.1, 0.056, 0.0263, 0.01] | [10.0, 1.711, 0.516, 0.198, 0.1, 0.0634, 0.0303, 0.01] | 0 | [19.0, 19.5, 20.4, 20.8, 22.0, 25.0, 32.0, 48.0] | [38.0, 40.0, 43.0, 48.0, 53.0, 60.0, 75.0, 118.0]
HV 63A | HV 63A | 63 | 0 | [10.0, 2.84, 0.368, 0.164, 0.1, 0.0621, 0.0378, 0.0195, 0.01] | [10.0, 1.82, 0.344, 0.1, 0.0467, 0.0269, 0.01] | 0 | [189.0, 220.0, 300.0, 350.0, 393.0, 450.0, 530.0, 700.0, 961.0] | [378.0, 500.0, 700.0, 934.0, 1200.0, 1500.0, 2366.0]
HV 80A | HV 80A | 80 | 0 | [10.0, 2.05, 0.369, 0.198, 0.1, 0.051, 0.0298, 0.01] | [10.0, 4.15, 1.03, 0.198, 0.1, 0.051, 0.0172, 0.01] | 0 | [240.0, 300.0, 400.0, 450.0, 530.0, 650.0, 800.0, 1311.0] | [480.0, 550.0, 700.0, 1000.0, 1260.0, 1600.0, 2500.0, 3227.0]
Siemens NH-1-100 | Siemens NH-1-100 | 100 | [5400.0, 2000.0, 400.0, 20.0, 1.0, 0.2, 0.012, 0.004] | 0 | 0 | [150.0, 190.0, 250.0, 430.0, 900.0, 1250.0, 2700.0, 3600.0] | 0 | 0
Siemens NH-1-125 | Siemens NH-1-125 | 125 | [4800.0, 120.0, 7.0, 0.1, 0.004] | 0 | 0 | [180.0, 400.0, 740.0, 2000.0, 4250.0] | 0 | 0
Siemens NH-1-16 | Siemens NH-1-16 | 16 | [4000.0, 400.0, 2.0, 0.1, 0.04, 0.01] | 0 | 0 | [26.0, 35.0, 75.0, 150.0, 200.0, 300.0] | 0 | 0
Siemens NH-1-160 | Siemens NH-1-160 | 160 | [4800.0, 120.0, 7.0, 0.1, 0.004] | 0 | 0 | [210.0, 500.0, 900.0, 2300.0, 5000.0] | 0 | 0
Siemens NH-1-25 | Siemens NH-1-25 | 25 | [4000.0, 1000.0, 10.0, 0.2, 0.02, 0.01] | 0 | 0 | [40.0, 50.0, 100.0, 210.0, 400.0, 500.0] | 0 | 0
Siemens NH-1-50 | Siemens NH-1-50 | 50 | [4000.0, 40.0, 4.0, 1.0, 0.02, 0.01] | 0 | 0 | [86.0, 200.0, 300.0, 400.0, 1000.0, 1280.0] | 0 | 0
Siemens NH-1-63 | Siemens NH-1-63 | 63 | [4000.0, 100.0, 10.0, 2.0, 0.04, 0.01] | 0 | 0 | [100.0, 200.0, 300.0, 400.0, 1000.0, 1500.0] | 0 | 0
Siemens NH-1-80 | Siemens NH-1-80 | 80 | [4800.0, 120.0, 7.0, 0.1, 0.01] | 0 | 0 | [150.58, 250.0, 450.0, 1150.0, 2470.0] | 0 | 0
Siemens NH-2-1000 | Siemens NH-2-1000 | 1000 | [4800.0, 120.0, 7.0, 0.1, 0.004] | 0 | 0 | [1900.0, 3500.0, 8400.0, 24000.0, 52000.0] | 0 | 0
Siemens NH-2-200 | Siemens NH-2-200 | 200 | [4800.0, 120.0, 7.0, 0.1, 0.004] | 0 | 0 | [280.0, 650.0, 1200.0, 3000.0, 7000.0] | 0 | 0
Siemens NH-2-224 | Siemens NH-2-224 | 224 | [4800.0, 120.0, 7.0, 0.2, 0.04, 0.004] | 0 | 0 | [400.0, 750.0, 1453.0, 3025.0, 4315.0, 7600.0] | 0 | 0
Siemens NH-2-250 | Siemens NH-2-250 | 250 | [4800.0, 120.0, 7.0, 0.1, 0.004] | 0 | 0 | [450.0, 800.0, 1650.0, 4000.0, 8500.0] | 0 | 0
Siemens NH-2-315 | Siemens NH-2-315 | 315 | [4800.0, 120.0, 7.0, 0.1, 0.004] | 0 | 0 | [550.0, 920.0, 1900.0, 5000.0, 11000.0] | 0 | 0
Siemens NH-2-355 | Siemens NH-2-355 | 355 | [4800.0, 120.0, 6.0, 0.1, 0.004] | 0 | 0 | [650.0, 1116.27, 2350.0, 5840.0, 12790.0] | 0 | 0
Siemens NH-2-400 | Siemens NH-2-400 | 400 | [4800.0, 120.0, 7.0, 0.1, 0.004] | 0 | 0 | [720.0, 1350.0, 2800.0, 6500.0, 15000.0] | 0 | 0
Siemens NH-2-425 | Siemens NH-2-425 | 425 | [4800.0, 120.0, 7.0, 0.1, 0.004] | 0 | 0 | [850.0, 1500.0, 3050.0, 7500.0, 16500.0] | 0 | 0
Siemens NH-2-630 | Siemens NH-2-630 | 630 | [4800.0, 120.0, 7.0, 0.1, 0.004] | 0 | 0 | [1200.0, 2000.0, 4800.0, 12000.0, 26000.0] | 0 | 0

## dtypes
| element | column | dtype
0 | bus | name | object
1 | bus | vn_kv | float64
2 | bus | type | object
3 | bus | zone | object
4 | bus | in_service | bool
5 | load | name | object
6 | load | bus | uint32
7 | load | p_mw | float64
8 | load | q_mvar | float64
9 | load | const_z_percent | float64
10 | load | const_i_percent | float64
11 | load | sn_mva | float64
12 | load | scaling | float64
13 | load | in_service | bool
14 | load | type | object
15 | ext_grid | name | object
16 | ext_grid | bus | uint32
17 | ext_grid | vm_pu | float64
18 | ext_grid | va_degree | float64
19 | ext_grid | slack_weight | float64
20 | ext_grid | in_service | bool
21 | line | name | object
22 | line | std_type | object
23 | line | from_bus | uint32
24 | line | to_bus | uint32
25 | line | length_km | float64
26 | line | r_ohm_per_km | float64
27 | line | x_ohm_per_km | float64
28 | line | c_nf_per_km | float64
29 | line | g_us_per_km | float64
30 | line | max_i_ka | float64
31 | line | df | float64
32 | line | parallel | uint32
33 | line | type | object
34 | line | in_service | bool
35 | trafo | name | object
36 | trafo | std_type | object
37 | trafo | hv_bus | uint32
38 | trafo | lv_bus | uint32
39 | trafo | sn_mva | float64
40 | trafo | vn_hv_kv | float64
41 | trafo | vn_lv_kv | float64
42 | trafo | vk_percent | float64
43 | trafo | vkr_percent | float64
44 | trafo | pfe_kw | float64
45 | trafo | i0_percent | float64
46 | trafo | shift_degree | float64
47 | trafo | tap_side | object
48 | trafo | tap_neutral | int32
49 | trafo | tap_min | int32
50 | trafo | tap_max | int32
51 | trafo | tap_step_percent | float64
52 | trafo | tap_step_degree | float64
53 | trafo | tap_pos | int32
54 | trafo | tap_phase_shifter | bool
55 | trafo | parallel | uint32
56 | trafo | df | float64
57 | trafo | in_service | bool
58 | line_geodata | coords | object
59 | bus_geodata | x | float64
60 | bus_geodata | y | float64
61 | bus_geodata | coords | object

## parameters
| version | format_version | converged | OPF_converged | name | f_hz | sn_mva
0 | 2.14.6 | 2.14.0 | FALSE | FALSE |  | 50 | 1