## bus
| name | vn_kv | type | zone | in_service
0 | bus_LV_5511-1_0_3_node_0 | 0.4 | n |  | TRUE
1 | bus_LV_5511-1_0_3_node_1 | 0.4 | n |  | TRUE
2 | bus_LV_5511-1_0_3_node_2 | 0.4 | n |  | TRUE
3 | bus_LV_5511-1_0_3_node_3 | 0.4 | n |  | TRUE
4 | bus_LV_5511-1_0_3_node_4 | 0.4 | n |  | TRUE
5 | bus_LV_5511-1_0_3_node_145 | 0.4 | n |  | TRUE
6 | bus_LV_5511-1_0_3_node_141 | 0.4 | n |  | TRUE
7 | bus_LV_5511-1_0_3_node_142 | 0.4 | n |  | TRUE
8 | bus_LV_5511-1_0_3_node_92 | 0.4 | n |  | TRUE
9 | bus_LV_5511-1_0_3_node_140 | 0.4 | n |  | TRUE
10 | bus_LV_5511-1_0_3_node_143 | 0.4 | n |  | TRUE
11 | bus_LV_5511-1_0_3_node_90 | 0.4 | n |  | TRUE
12 | bus_LV_5511-1_0_3_node_138 | 0.4 | n |  | TRUE
13 | bus_LV_5511-1_0_3_node_5 | 0.4 | n |  | TRUE
14 | bus_LV_5511-1_0_3_node_6 | 0.4 | n |  | TRUE
15 | bus_LV_5511-1_0_3_node_7 | 0.4 | n |  | TRUE
16 | bus_LV_5511-1_0_3_node_8 | 0.4 | n |  | TRUE
17 | bus_LV_5511-1_0_3_node_9 | 0.4 | n |  | TRUE
18 | bus_LV_5511-1_0_3_node_76 | 0.4 | n |  | TRUE
19 | bus_LV_5511-1_0_3_node_77 | 0.4 | n |  | TRUE
20 | bus_LV_5511-1_0_3_node_14 | 0.4 | n |  | TRUE
21 | bus_LV_5511-1_0_3_node_74 | 0.4 | n |  | TRUE
22 | bus_LV_5511-1_0_3_node_147 | 0.4 | n |  | TRUE
23 | bus_LV_5511-1_0_3_node_11 | 0.4 | n |  | TRUE
24 | bus_LV_5511-1_0_3_node_12 | 0.4 | n |  | TRUE
25 | bus_LV_5511-1_0_3_node_148 | 0.4 | n |  | TRUE
26 | bus_LV_5511-1_0_3_node_13 | 0.4 | n |  | TRUE
27 | bus_LV_5511-1_0_3_node_75 | 0.4 | n |  | TRUE
28 | bus_LV_5511-1_0_3_node_87 | 0.4 | n |  | TRUE
29 | bus_LV_5511-1_0_3_node_85 | 0.4 | n |  | TRUE
30 | bus_LV_5511-1_0_3_node_78 | 0.4 | n |  | TRUE
31 | bus_LV_5511-1_0_3_node_79 | 0.4 | n |  | TRUE
32 | bus_LV_5511-1_0_3_node_80 | 0.4 | n |  | TRUE
33 | bus_LV_5511-1_0_3_node_81 | 0.4 | n |  | TRUE
34 | bus_LV_5511-1_0_3_node_82 | 0.4 | n |  | TRUE
35 | bus_LV_5511-1_0_3_node_83 | 0.4 | n |  | TRUE
36 | bus_LV_5511-1_0_3_node_84 | 0.4 | n |  | TRUE
37 | bus_LV_5511-1_0_3_node_139 | 0.4 | n |  | TRUE
38 | bus_LV_5511-1_0_3_node_86 | 0.4 | n |  | TRUE
39 | bus_LV_5511-1_0_3_node_88 | 0.4 | n |  | TRUE
40 | bus_LV_5511-1_0_3_node_144 | 0.4 | n |  | TRUE
41 | bus_LV_5511-1_0_3_node_89 | 0.4 | n |  | TRUE
42 | bus_LV_5511-1_0_3_node_91 | 0.4 | n |  | TRUE
43 | bus_LV_5511-1_0_3_node_93 | 0.4 | n |  | TRUE
44 | bus_LV_5511-1_0_3_node_94 | 0.4 | n |  | TRUE
45 | bus_LV_5511-1_0_3_node_106 | 0.4 | n |  | TRUE
46 | bus_LV_5511-1_0_3_node_122 | 0.4 | n |  | TRUE
47 | bus_LV_5511-1_0_3_node_119 | 0.4 | n |  | TRUE
48 | bus_LV_5511-1_0_3_node_104 | 0.4 | n |  | TRUE
49 | bus_LV_5511-1_0_3_node_123 | 0.4 | n |  | TRUE
50 | bus_LV_5511-1_0_3_node_95 | 0.4 | n |  | TRUE
51 | bus_LV_5511-1_0_3_node_96 | 0.4 | n |  | TRUE
52 | bus_LV_5511-1_0_3_node_97 | 0.4 | n |  | TRUE
53 | bus_LV_5511-1_0_3_node_98 | 0.4 | n |  | TRUE
54 | bus_LV_5511-1_0_3_node_99 | 0.4 | n |  | TRUE
55 | bus_LV_5511-1_0_3_node_100 | 0.4 | n |  | TRUE
56 | bus_LV_5511-1_0_3_node_101 | 0.4 | n |  | TRUE
57 | bus_LV_5511-1_0_3_node_116 | 0.4 | n |  | TRUE
58 | bus_LV_5511-1_0_3_node_110 | 0.4 | n |  | TRUE
59 | bus_LV_5511-1_0_3_node_108 | 0.4 | n |  | TRUE
60 | bus_LV_5511-1_0_3_node_117 | 0.4 | n |  | TRUE
61 | bus_LV_5511-1_0_3_node_111 | 0.4 | n |  | TRUE
62 | bus_LV_5511-1_0_3_node_109 | 0.4 | n |  | TRUE
63 | bus_LV_5511-1_0_3_node_102 | 0.4 | n |  | TRUE
64 | bus_LV_5511-1_0_3_node_103 | 0.4 | n |  | TRUE
65 | bus_LV_5511-1_0_3_node_105 | 0.4 | n |  | TRUE
66 | bus_LV_5511-1_0_3_node_107 | 0.4 | n |  | TRUE
67 | bus_LV_5511-1_0_3_node_112 | 0.4 | n |  | TRUE
68 | bus_LV_5511-1_0_3_node_113 | 0.4 | n |  | TRUE
69 | bus_LV_5511-1_0_3_node_114 | 0.4 | n |  | TRUE
70 | bus_LV_5511-1_0_3_node_115 | 0.4 | n |  | TRUE
71 | bus_LV_5511-1_0_3_node_118 | 0.4 | n |  | TRUE
72 | bus_LV_5511-1_0_3_node_120 | 0.4 | n |  | TRUE
73 | bus_LV_5511-1_0_3_node_121 | 0.4 | n |  | TRUE
74 | bus_LV_5511-1_0_3_node_124 | 0.4 | n |  | TRUE
75 | bus_LV_5511-1_0_3_node_125 | 0.4 | n |  | TRUE
76 | bus_LV_5511-1_0_3_node_126 | 0.4 | n |  | TRUE
77 | bus_LV_5511-1_0_3_node_127 | 0.4 | n |  | TRUE
78 | bus_LV_5511-1_0_3_node_128 | 0.4 | n |  | TRUE
79 | bus_LV_5511-1_0_3_node_129 | 0.4 | n |  | TRUE
80 | bus_LV_5511-1_0_3_node_130 | 0.4 | n |  | TRUE
81 | bus_LV_5511-1_0_3_node_131 | 0.4 | n |  | TRUE
82 | bus_LV_5511-1_0_3_node_135 | 0.4 | n |  | TRUE
83 | bus_LV_5511-1_0_3_node_132 | 0.4 | n |  | TRUE
84 | bus_LV_5511-1_0_3_node_136 | 0.4 | n |  | TRUE
85 | bus_LV_5511-1_0_3_node_133 | 0.4 | n |  | TRUE
86 | bus_LV_5511-1_0_3_node_134 | 0.4 | n |  | TRUE
87 | bus_LV_5511-1_0_3_node_137 | 0.4 | n |  | TRUE
88 | bus_MV_448_0_node_198 | 20 | n |  | TRUE

## load
| name | bus | p_mw | q_mvar | const_z_percent | const_i_percent | sn_mva | scaling | in_service | type
0 | LV_5511-1_0_3_load_0 | 0 | 0.0153 | 0.0038346 | 0 | 0 |  | 1 | TRUE | wye
1 | LV_5511-1_0_3_load_2 | 2 | 0.0010822 | 0.00027122 | 0 | 0 |  | 1 | TRUE | wye
2 | LV_5511-1_0_3_load_145 | 5 | 0.0015023 | 0.0003765 | 0 | 0 |  | 1 | TRUE | wye
3 | LV_5511-1_0_3_load_142 | 7 | 0.019279 | 0.0048318 | 0 | 0 |  | 1 | TRUE | wye
4 | LV_5511-1_0_3_load_140 | 9 | 0.0013649 | 0.00034207 | 0 | 0 |  | 1 | TRUE | wye
5 | LV_5511-1_0_3_load_143 | 10 | 0.02102 | 0.0052682 | 0 | 0 |  | 1 | TRUE | wye
6 | LV_5511-1_0_3_load_138 | 12 | 0.0068864 | 0.0017259 | 0 | 0 |  | 1 | TRUE | wye
7 | LV_5511-1_0_3_load_5 | 13 | 0.0028942 | 0.00072534 | 0 | 0 |  | 1 | TRUE | wye
8 | LV_5511-1_0_3_load_6 | 14 | 0.0045829 | 0.0011486 | 0 | 0 |  | 1 | TRUE | wye
9 | LV_5511-1_0_3_load_8 | 16 | 0.0011172 | 0.00028001 | 0 | 0 |  | 1 | TRUE | wye
10 | LV_5511-1_0_3_load_77 | 19 | 0.0022578 | 0.00056585 | 0 | 0 |  | 1 | TRUE | wye
11 | LV_5511-1_0_3_load_14 | 20 | 0.0011804 | 0.00029585 | 0 | 0 |  | 1 | TRUE | wye
12 | LV_5511-1_0_3_load_74 | 21 | 0.0004997 | 0.00012524 | 0 | 0 |  | 1 | TRUE | wye
13 | LV_5511-1_0_3_load_147 | 22 | 0.0041185 | 0.0010322 | 0 | 0 |  | 1 | TRUE | wye
14 | LV_5511-1_0_3_load_11 | 23 | 0.0013599 | 0.00034083 | 0 | 0 |  | 1 | TRUE | wye
15 | LV_5511-1_0_3_load_12 | 24 | 0.0012534 | 0.00031414 | 0 | 0 |  | 1 | TRUE | wye
16 | LV_5511-1_0_3_load_148 | 25 | 0.0036589 | 0.000917 | 0 | 0 |  | 1 | TRUE | wye
17 | LV_5511-1_0_3_load_13 | 26 | 0.0035169 | 0.00088141 | 0 | 0 |  | 1 | TRUE | wye
18 | LV_5511-1_0_3_load_75 | 27 | 0.0035485 | 0.00088933 | 0 | 0 |  | 1 | TRUE | wye
19 | LV_5511-1_0_3_load_87 | 28 | 0.0031483 | 0.00078905 | 0 | 0 |  | 1 | TRUE | wye
20 | LV_5511-1_0_3_load_78 | 30 | 0.0023673 | 0.0005933 | 0 | 0 |  | 1 | TRUE | wye
21 | LV_5511-1_0_3_load_79 | 31 | 0.0066497 | 0.0016666 | 0 | 0 |  | 1 | TRUE | wye
22 | LV_5511-1_0_3_load_81 | 33 | 0.007102 | 0.0017799 | 0 | 0 |  | 1 | TRUE | wye
23 | LV_5511-1_0_3_load_82 | 34 | 0.0023935 | 0.00059986 | 0 | 0 |  | 1 | TRUE | wye
24 | LV_5511-1_0_3_load_83 | 35 | 0.0031301 | 0.00078447 | 0 | 0 |  | 1 | TRUE | wye
25 | LV_5511-1_0_3_load_139 | 37 | 0.0093372 | 0.0023401 | 0 | 0 |  | 1 | TRUE | wye
26 | LV_5511-1_0_3_load_86 | 38 | 0.0026667 | 0.00066835 | 0 | 0 |  | 1 | TRUE | wye
27 | LV_5511-1_0_3_load_88 | 39 | 0.0019467 | 0.00048789 | 0 | 0 |  | 1 | TRUE | wye
28 | LV_5511-1_0_3_load_144 | 40 | 0.0061416 | 0.0015392 | 0 | 0 |  | 1 | TRUE | wye
29 | LV_5511-1_0_3_load_89 | 41 | 0.015142 | 0.003795 | 0 | 0 |  | 1 | TRUE | wye
30 | LV_5511-1_0_3_load_93 | 43 | 0.0034471 | 0.00086392 | 0 | 0 |  | 1 | TRUE | wye
31 | LV_5511-1_0_3_load_122 | 46 | 0.0024671 | 0.00061832 | 0 | 0 |  | 1 | TRUE | wye
32 | LV_5511-1_0_3_load_119 | 47 | 0.0037869 | 0.00094908 | 0 | 0 |  | 1 | TRUE | wye
33 | LV_5511-1_0_3_load_123 | 49 | 0.0027644 | 0.00069281 | 0 | 0 |  | 1 | TRUE | wye
34 | LV_5511-1_0_3_load_95 | 50 | 0.0088598 | 0.0022205 | 0 | 0 |  | 1 | TRUE | wye
35 | LV_5511-1_0_3_load_96 | 51 | 0.0081195 | 0.0020349 | 0 | 0 |  | 1 | TRUE | wye
36 | LV_5511-1_0_3_load_98 | 53 | 0.0032177 | 0.00080644 | 0 | 0 |  | 1 | TRUE | wye
37 | LV_5511-1_0_3_load_99 | 54 | 0.0025767 | 0.00064578 | 0 | 0 |  | 1 | TRUE | wye
38 | LV_5511-1_0_3_load_100 | 55 | 0.003417 | 0.00085638 | 0 | 0 |  | 1 | TRUE | wye
39 | LV_5511-1_0_3_load_116 | 57 | 0.0032431 | 0.00081279 | 0 | 0 |  | 1 | TRUE | wye
40 | LV_5511-1_0_3_load_110 | 58 | 0.0025539 | 0.00064006 | 0 | 0 |  | 1 | TRUE | wye
41 | LV_5511-1_0_3_load_108 | 59 | 0.0022319 | 0.00055938 | 0 | 0 |  | 1 | TRUE | wye
42 | LV_5511-1_0_3_load_117 | 60 | 0.0030676 | 0.00076882 | 0 | 0 |  | 1 | TRUE | wye
43 | LV_5511-1_0_3_load_111 | 61 | 0.0022767 | 0.0005706 | 0 | 0 |  | 1 | TRUE | wye
44 | LV_5511-1_0_3_load_109 | 62 | 0.00094374 | 0.00023652 | 0 | 0 |  | 1 | TRUE | wye
45 | LV_5511-1_0_3_load_102 | 63 | 0.0071489 | 0.0017917 | 0 | 0 |  | 1 | TRUE | wye
46 | LV_5511-1_0_3_load_103 | 64 | 0.0092541 | 0.0023193 | 0 | 0 |  | 1 | TRUE | wye
47 | LV_5511-1_0_3_load_105 | 65 | 0.0098622 | 0.0024717 | 0 | 0 |  | 1 | TRUE | wye
48 | LV_5511-1_0_3_load_107 | 66 | 0.0068825 | 0.0017249 | 0 | 0 |  | 1 | TRUE | wye
49 | LV_5511-1_0_3_load_112 | 67 | 0.0020653 | 0.00051761 | 0 | 0 |  | 1 | TRUE | wye
50 | LV_5511-1_0_3_load_113 | 68 | 0.0023086 | 0.00057858 | 0 | 0 |  | 1 | TRUE | wye
51 | LV_5511-1_0_3_load_114 | 69 | 0.0031712 | 0.00079478 | 0 | 0 |  | 1 | TRUE | wye
52 | LV_5511-1_0_3_load_115 | 70 | 0.0043922 | 0.0011008 | 0 | 0 |  | 1 | TRUE | wye
53 | LV_5511-1_0_3_load_118 | 71 | 0.0037625 | 0.00094296 | 0 | 0 |  | 1 | TRUE | wye
54 | LV_5511-1_0_3_load_120 | 72 | 0.0030376 | 0.0007613 | 0 | 0 |  | 1 | TRUE | wye
55 | LV_5511-1_0_3_load_121 | 73 | 0.002512 | 0.00062956 | 0 | 0 |  | 1 | TRUE | wye
56 | LV_5511-1_0_3_load_124 | 74 | 0.0018994 | 0.00047604 | 0 | 0 |  | 1 | TRUE | wye
57 | LV_5511-1_0_3_load_125 | 75 | 0.0018957 | 0.0004751 | 0 | 0 |  | 1 | TRUE | wye
58 | LV_5511-1_0_3_load_126 | 76 | 0.00073161 | 0.00018336 | 0 | 0 |  | 1 | TRUE | wye
59 | LV_5511-1_0_3_load_127 | 77 | 0.0045917 | 0.0011508 | 0 | 0 |  | 1 | TRUE | wye
60 | LV_5511-1_0_3_load_129 | 79 | 0.0007404 | 0.00018556 | 0 | 0 |  | 1 | TRUE | wye
61 | LV_5511-1_0_3_load_130 | 80 | 0.0016589 | 0.00041575 | 0 | 0 |  | 1 | TRUE | wye
62 | LV_5511-1_0_3_load_131 | 81 | 0.0028851 | 0.00072308 | 0 | 0 |  | 1 | TRUE | wye
63 | LV_5511-1_0_3_load_132 | 83 | 0.0022366 | 0.00056053 | 0 | 0 |  | 1 | TRUE | wye
64 | LV_5511-1_0_3_load_136 | 84 | 0.0013285 | 0.00033296 | 0 | 0 |  | 1 | TRUE | wye
65 | LV_5511-1_0_3_load_133 | 85 | 0.0028453 | 0.00071309 | 0 | 0 |  | 1 | TRUE | wye
66 | LV_5511-1_0_3_load_134 | 86 | 0.0030763 | 0.00077099 | 0 | 0 |  | 1 | TRUE | wye
67 | LV_5511-1_0_3_load_137 | 87 | 0.0063532 | 0.0015923 | 0 | 0 |  | 1 | TRUE | wye

## ext_grid
| name | bus | vm_pu | va_degree | slack_weight | in_service
0 |  | 33 | 1 | 0 | 1 | TRUE

## line
| name | std_type | from_bus | to_bus | length_km | r_ohm_per_km | x_ohm_per_km | c_nf_per_km | g_us_per_km | max_i_ka | df | parallel | type | in_service
0 | LV_5511-1_0_3_line_0 |  | 0 | 1 | 0.029793 | 0.125 | 0.08 | 261 | 0 | 0.364 | 1 | 1 | cs | TRUE
1 | LV_5511-1_0_3_line_1 |  | 1 | 2 | 0.041779 | 0.125 | 0.08 | 261 | 0 | 0.364 | 1 | 1 | cs | TRUE
2 | LV_5511-1_0_3_line_2 |  | 1 | 3 | 0.039078 | 0.125 | 0.08 | 261 | 0 | 0.364 | 1 | 1 | cs | TRUE
3 | LV_5511-1_0_3_line_3 |  | 1 | 4 | 0.058715 | 0.125 | 0.08 | 261 | 0 | 0.364 | 1 | 1 | cs | TRUE
4 | LV_5511-1_0_3_line_4 |  | 3 | 5 | 0.012714 | 0.125 | 0.08 | 261 | 0 | 0.364 | 1 | 1 | cs | TRUE
5 | LV_5511-1_0_3_line_5 |  | 4 | 6 | 0.069353 | 0.125 | 0.08 | 261 | 0 | 0.364 | 1 | 1 | cs | TRUE
6 | LV_5511-1_0_3_line_6 |  | 4 | 7 | 0.0050324 | 0.125 | 0.08 | 261 | 0 | 0.364 | 1 | 1 | cs | TRUE
7 | LV_5511-1_0_3_line_7 |  | 6 | 12 | 0.0026371 | 0.125 | 0.08 | 261 | 0 | 0.364 | 1 | 1 | cs | TRUE
8 | LV_5511-1_0_3_line_8 |  | 7 | 10 | 0.035447 | 0.125 | 0.08 | 261 | 0 | 0.364 | 1 | 1 | cs | TRUE
9 | LV_5511-1_0_3_line_9 |  | 8 | 9 | 0.0058278 | 0.125 | 0.08 | 261 | 0 | 0.364 | 1 | 2 | cs | TRUE
10 | LV_5511-1_0_3_line_10 |  | 8 | 10 | 0.020561 | 0.125 | 0.08 | 261 | 0 | 0.364 | 1 | 1 | cs | TRUE
11 | LV_5511-1_0_3_line_11 |  | 8 | 11 | 0.020662 | 0.125 | 0.08 | 261 | 0 | 0.364 | 1 | 1 | cs | TRUE
12 | LV_5511-1_0_3_line_12 |  | 9 | 37 | 0.004571 | 0.125 | 0.08 | 261 | 0 | 0.364 | 1 | 3 | cs | TRUE
13 | LV_5511-1_0_3_line_13 |  | 11 | 43 | 0.010678 | 0.125 | 0.08 | 261 | 0 | 0.364 | 1 | 1 | cs | TRUE
14 | LV_5511-1_0_3_line_14 |  | 11 | 41 | 0.031352 | 0.125 | 0.08 | 261 | 0 | 0.364 | 1 | 1 | cs | TRUE
15 | LV_5511-1_0_3_line_15 |  | 12 | 87 | 0.022314 | 0.125 | 0.08 | 261 | 0 | 0.364 | 1 | 1 | cs | TRUE
16 | LV_5511-1_0_3_line_16 |  | 13 | 14 | 0.039748 | 0.125 | 0.08 | 261 | 0 | 0.364 | 1 | 1 | cs | TRUE
17 | LV_5511-1_0_3_line_17 |  | 13 | 15 | 0.087753 | 0.125 | 0.08 | 261 | 0 | 0.364 | 1 | 1 | cs | TRUE
18 | LV_5511-1_0_3_line_18 |  | 15 | 16 | 0.086066 | 0.125 | 0.08 | 261 | 0 | 0.364 | 1 | 1 | cs | TRUE
19 | LV_5511-1_0_3_line_19 |  | 15 | 17 | 0.044929 | 0.125 | 0.08 | 261 | 0 | 0.364 | 1 | 1 | cs | TRUE
20 | LV_5511-1_0_3_line_20 |  | 17 | 22 | 0.10085 | 0.125 | 0.08 | 261 | 0 | 0.364 | 1 | 1 | cs | TRUE
21 | LV_5511-1_0_3_line_21 |  | 17 | 18 | 0.13036 | 0.125 | 0.08 | 261 | 0 | 0.364 | 1 | 1 | cs | TRUE
22 | LV_5511-1_0_3_line_22 |  | 18 | 19 | 0.11894 | 0.125 | 0.08 | 261 | 0 | 0.364 | 1 | 1 | cs | TRUE
23 | LV_5511-1_0_3_line_23 |  | 18 | 20 | 0.193 | 0.125 | 0.08 | 261 | 0 | 0.364 | 1 | 1 | cs | TRUE
24 | LV_5511-1_0_3_line_24 |  | 18 | 21 | 0.010546 | 0.125 | 0.08 | 261 | 0 | 0.364 | 1 | 1 | cs | TRUE
25 | LV_5511-1_0_3_line_25 |  | 19 | 28 | 0.036993 | 0.125 | 0.08 | 261 | 0 | 0.364 | 1 | 1 | cs | TRUE
26 | LV_5511-1_0_3_line_26 |  | 20 | 26 | 0.00030208 | 0.125 | 0.08 | 261 | 0 | 0.364 | 1 | 1 | cs | TRUE
27 | LV_5511-1_0_3_line_27 |  | 21 | 27 | 0.058693 | 0.125 | 0.08 | 261 | 0 | 0.364 | 1 | 1 | cs | TRUE
28 | LV_5511-1_0_3_line_28 |  | 22 | 25 | 0.016888 | 0.125 | 0.08 | 261 | 0 | 0.364 | 1 | 1 | cs | TRUE
29 | LV_5511-1_0_3_line_29 |  | 23 | 24 | 0.017001 | 0.125 | 0.08 | 261 | 0 | 0.364 | 1 | 1 | cs | TRUE
30 | LV_5511-1_0_3_line_30 |  | 24 | 26 | 0.0012509 | 0.125 | 0.08 | 261 | 0 | 0.364 | 1 | 1 | cs | TRUE
31 | LV_5511-1_0_3_line_31 |  | 28 | 29 | 0.012071 | 0.125 | 0.08 | 261 | 0 | 0.364 | 1 | 1 | cs | TRUE
32 | LV_5511-1_0_3_line_32 |  | 29 | 39 | 0.026357 | 0.125 | 0.08 | 261 | 0 | 0.364 | 1 | 1 | cs | TRUE
33 | LV_5511-1_0_3_line_33 |  | 29 | 36 | 0.01221 | 0.125 | 0.08 | 261 | 0 | 0.364 | 1 | 1 | cs | TRUE
34 | LV_5511-1_0_3_line_34 |  | 30 | 31 | 0.009039 | 0.125 | 0.08 | 261 | 0 | 0.364 | 1 | 3 | cs | TRUE
35 | LV_5511-1_0_3_line_35 |  | 30 | 32 | 0.0092537 | 0.125 | 0.08 | 261 | 0 | 0.364 | 1 | 3 | cs | TRUE
36 | LV_5511-1_0_3_line_36 |  | 31 | 33 | 0.014623 | 0.125 | 0.08 | 261 | 0 | 0.364 | 1 | 3 | cs | TRUE
37 | LV_5511-1_0_3_line_37 |  | 32 | 34 | 0.035829 | 0.125 | 0.08 | 261 | 0 | 0.364 | 1 | 1 | cs | TRUE
38 | LV_5511-1_0_3_line_38 |  | 32 | 35 | 0.013759 | 0.125 | 0.08 | 261 | 0 | 0.364 | 1 | 3 | cs | TRUE
39 | LV_5511-1_0_3_line_39 |  | 34 | 36 | 0.0039522 | 0.125 | 0.08 | 261 | 0 | 0.364 | 1 | 1 | cs | TRUE
40 | LV_5511-1_0_3_line_40 |  | 35 | 37 | 0.043951 | 0.125 | 0.08 | 261 | 0 | 0.364 | 1 | 3 | cs | TRUE
41 | LV_5511-1_0_3_line_41 |  | 36 | 38 | 0.024854 | 0.125 | 0.08 | 261 | 0 | 0.364 | 1 | 1 | cs | TRUE
42 | LV_5511-1_0_3_line_42 |  | 38 | 40 | 0.012637 | 0.125 | 0.08 | 261 | 0 | 0.364 | 1 | 1 | cs | TRUE
43 | LV_5511-1_0_3_line_43 |  | 41 | 42 | 0.026673 | 0.125 | 0.08 | 261 | 0 | 0.364 | 1 | 1 | cs | TRUE
44 | LV_5511-1_0_3_line_44 |  | 42 | 44 | 0.002965 | 0.125 | 0.08 | 261 | 0 | 0.364 | 1 | 1 | cs | TRUE
45 | LV_5511-1_0_3_line_45 |  | 44 | 45 | 0.026061 | 0.125 | 0.08 | 261 | 0 | 0.364 | 1 | 1 | cs | TRUE
46 | LV_5511-1_0_3_line_46 |  | 44 | 46 | 0.079056 | 0.125 | 0.08 | 261 | 0 | 0.364 | 1 | 1 | cs | TRUE
47 | LV_5511-1_0_3_line_47 |  | 45 | 47 | 0.013839 | 0.125 | 0.08 | 261 | 0 | 0.364 | 1 | 1 | cs | TRUE
48 | LV_5511-1_0_3_line_48 |  | 45 | 48 | 0.038794 | 0.125 | 0.08 | 261 | 0 | 0.364 | 1 | 1 | cs | TRUE
49 | LV_5511-1_0_3_line_49 |  | 46 | 49 | 0.035908 | 0.125 | 0.08 | 261 | 0 | 0.364 | 1 | 1 | cs | TRUE
50 | LV_5511-1_0_3_line_50 |  | 47 | 55 | 0.041187 | 0.125 | 0.08 | 261 | 0 | 0.364 | 1 | 1 | cs | TRUE
51 | LV_5511-1_0_3_line_51 |  | 48 | 63 | 0.0092179 | 0.125 | 0.08 | 261 | 0 | 0.364 | 1 | 1 | cs | TRUE
52 | LV_5511-1_0_3_line_52 |  | 49 | 74 | 0.030121 | 0.125 | 0.08 | 261 | 0 | 0.364 | 1 | 1 | cs | TRUE
53 | LV_5511-1_0_3_line_53 |  | 50 | 51 | 0.044418 | 0.125 | 0.08 | 261 | 0 | 0.364 | 1 | 1 | cs | TRUE
54 | LV_5511-1_0_3_line_54 |  | 50 | 52 | 0.017197 | 0.125 | 0.08 | 261 | 0 | 0.364 | 1 | 1 | cs | TRUE
55 | LV_5511-1_0_3_line_55 |  | 51 | 53 | 0.00051951 | 0.125 | 0.08 | 261 | 0 | 0.364 | 1 | 1 | cs | TRUE
56 | LV_5511-1_0_3_line_56 |  | 52 | 54 | 0.037322 | 0.125 | 0.08 | 261 | 0 | 0.364 | 1 | 1 | cs | TRUE
57 | LV_5511-1_0_3_line_57 |  | 52 | 55 | 0.017216 | 0.125 | 0.08 | 261 | 0 | 0.364 | 1 | 1 | cs | TRUE
58 | LV_5511-1_0_3_line_58 |  | 53 | 56 | 0.023846 | 0.125 | 0.08 | 261 | 0 | 0.364 | 1 | 1 | cs | TRUE
59 | LV_5511-1_0_3_line_59 |  | 54 | 57 | 0.0015317 | 0.125 | 0.08 | 261 | 0 | 0.364 | 1 | 1 | cs | TRUE
60 | LV_5511-1_0_3_line_60 |  | 56 | 58 | 0.042617 | 0.125 | 0.08 | 261 | 0 | 0.364 | 1 | 1 | cs | TRUE
61 | LV_5511-1_0_3_line_61 |  | 56 | 59 | 0.018786 | 0.125 | 0.08 | 261 | 0 | 0.364 | 1 | 1 | cs | TRUE
62 | LV_5511-1_0_3_line_62 |  | 57 | 60 | 0.029506 | 0.125 | 0.08 | 261 | 0 | 0.364 | 1 | 1 | cs | TRUE
63 | LV_5511-1_0_3_line_63 |  | 58 | 61 | 0.00064405 | 0.125 | 0.08 | 261 | 0 | 0.364 | 1 | 1 | cs | TRUE
64 | LV_5511-1_0_3_line_64 |  | 59 | 62 | 0.011676 | 0.125 | 0.08 | 261 | 0 | 0.364 | 1 | 1 | cs | TRUE
65 | LV_5511-1_0_3_line_65 |  | 60 | 71 | 0.005945 | 0.125 | 0.08 | 261 | 0 | 0.364 | 1 | 1 | cs | TRUE
66 | LV_5511-1_0_3_line_66 |  | 61 | 67 | 0.030235 | 0.125 | 0.08 | 261 | 0 | 0.364 | 1 | 1 | cs | TRUE
67 | LV_5511-1_0_3_line_67 |  | 63 | 64 | 0.034344 | 0.125 | 0.08 | 261 | 0 | 0.364 | 1 | 1 | cs | TRUE
68 | LV_5511-1_0_3_line_68 |  | 64 | 65 | 0.02185 | 0.125 | 0.08 | 261 | 0 | 0.364 | 1 | 1 | cs | TRUE
69 | LV_5511-1_0_3_line_69 |  | 65 | 66 | 0.0084893 | 0.125 | 0.08 | 261 | 0 | 0.364 | 1 | 1 | cs | TRUE
70 | LV_5511-1_0_3_line_70 |  | 67 | 68 | 0.0012687 | 0.125 | 0.08 | 261 | 0 | 0.364 | 1 | 1 | cs | TRUE
71 | LV_5511-1_0_3_line_71 |  | 68 | 69 | 0.030397 | 0.125 | 0.08 | 261 | 0 | 0.364 | 1 | 1 | cs | TRUE
72 | LV_5511-1_0_3_line_72 |  | 69 | 70 | 0.0034628 | 0.125 | 0.08 | 261 | 0 | 0.364 | 1 | 1 | cs | TRUE
73 | LV_5511-1_0_3_line_73 |  | 71 | 72 | 0.026269 | 0.125 | 0.08 | 261 | 0 | 0.364 | 1 | 1 | cs | TRUE
74 | LV_5511-1_0_3_line_74 |  | 72 | 73 | 0.013837 | 0.125 | 0.08 | 261 | 0 | 0.364 | 1 | 1 | cs | TRUE
75 | LV_5511-1_0_3_line_75 |  | 74 | 75 | 0.030958 | 0.125 | 0.08 | 261 | 0 | 0.364 | 1 | 1 | cs | TRUE
76 | LV_5511-1_0_3_line_76 |  | 76 | 77 | 0.0067645 | 0.125 | 0.08 | 261 | 0 | 0.364 | 1 | 1 | cs | TRUE
77 | LV_5511-1_0_3_line_77 |  | 76 | 78 | 0.021506 | 0.125 | 0.08 | 261 | 0 | 0.364 | 1 | 1 | cs | TRUE
78 | LV_5511-1_0_3_line_78 |  | 77 | 79 | 0.020865 | 0.125 | 0.08 | 261 | 0 | 0.364 | 1 | 1 | cs | TRUE
79 | LV_5511-1_0_3_line_79 |  | 78 | 80 | 0.042785 | 0.125 | 0.08 | 261 | 0 | 0.364 | 1 | 1 | cs | TRUE
80 | LV_5511-1_0_3_line_80 |  | 79 | 81 | 0.0054539 | 0.125 | 0.08 | 261 | 0 | 0.364 | 1 | 1 | cs | TRUE
81 | LV_5511-1_0_3_line_81 |  | 80 | 82 | 0.0085155 | 0.125 | 0.08 | 261 | 0 | 0.364 | 1 | 1 | cs | TRUE
82 | LV_5511-1_0_3_line_82 |  | 81 | 83 | 0.029396 | 0.125 | 0.08 | 261 | 0 | 0.364 | 1 | 1 | cs | TRUE
83 | LV_5511-1_0_3_line_83 |  | 82 | 84 | 0.0037493 | 0.125 | 0.08 | 261 | 0 | 0.364 | 1 | 1 | cs | TRUE
84 | LV_5511-1_0_3_line_84 |  | 83 | 85 | 0.00046701 | 0.125 | 0.08 | 261 | 0 | 0.364 | 1 | 1 | cs | TRUE
85 | LV_5511-1_0_3_line_85 |  | 84 | 87 | 0.015371 | 0.125 | 0.08 | 261 | 0 | 0.364 | 1 | 1 | cs | TRUE
86 | LV_5511-1_0_3_line_86 |  | 85 | 86 | 0.021612 | 0.125 | 0.08 | 261 | 0 | 0.364 | 1 | 1 | cs | TRUE

## trafo
| name | std_type | hv_bus | lv_bus | sn_mva | vn_hv_kv | vn_lv_kv | vk_percent | vkr_percent | pfe_kw | i0_percent | shift_degree | tap_side | tap_neutral | tap_min | tap_max | tap_step_percent | tap_step_degree | tap_pos | tap_phase_shifter | parallel | df | in_service
0 | LV_5511-1_0_3_trafo_81 | 0.63 MVA 20/0.4 kV | 88 | 33 | 0.63 | 20 | 0.4 | 6 | 1.206 | 1.65 | 0.2619 | 150 | hv | 0 | -2 | 2 | 2.5 | 0 | 0 | FALSE | 1 | 1 | TRUE

## line_geodata
| x0 | y0 | x1 | y1 | x2 | y2 | x3 | y3 | x4 | y4 | x5 | y5
0 | 2537596.2133 | 1162616.9184 | 2537584.1219 | 1162589.6889
1 | 2537596.2133 | 1162616.9184 | 2537570.8921 | 1162604.2859 | 2537562.1016 | 1162603.9772 | 2537557.4513 | 1162604.5489
2 | 2537587.509 | 1162646.2472 | 2537598.9718 | 1162644.2158 | 2537596.2133 | 1162616.9184
3 | 2537596.2133 | 1162616.9184 | 2537627.3085 | 1162641.8533 | 2537641.6471 | 1162654.0999
4 | 2537587.509 | 1162646.2472 | 2537583.2517 | 1162658.2273
5 | 2537641.6471 | 1162654.0999 | 2537643.2194 | 1162664.5894 | 2537649.2031 | 1162697.801 | 2537664.1891 | 1162717.8118
6 | 2537641.6471 | 1162654.0999 | 2537645.5348 | 1162657.2954
7 | 2537664.1891 | 1162717.8118 | 2537665.6212 | 1162720.0263
8 | 2537645.5348 | 1162657.2954 | 2537650.5023 | 1162661.3786 | 2537668.2242 | 1162671.1443 | 2537676.8337 | 1162672.8783
9 | 2537696.9903 | 1162676.9377 | 2537702.801 | 1162677.3833
10 | 2537696.9903 | 1162676.9377 | 2537676.8337 | 1162672.8783
11 | 2537696.9903 | 1162676.9377 | 2537712.8329 | 1162663.6216
12 | 2537702.801 | 1162677.3833 | 2537707.3586 | 1162677.7328
13 | 2537712.8329 | 1162663.6216 | 2537710.9744 | 1162654.3247 | 2537711.1514 | 1162653.1411
14 | 2537712.8329 | 1162663.6216 | 2537732.9914 | 1162645.3913 | 2537735.8646 | 1162642.3649
15 | 2537665.6212 | 1162720.0263 | 2537673.9373 | 1162732.8855 | 2537677.437 | 1162738.9476
16 | 2538060.1547 | 1163052.0751 | 2538087.9477 | 1163080.4913
17 | 2538002.6949 | 1162985.9527 | 2538029.4522 | 1163020.6843 | 2538060.1547 | 1163052.0751
18 | 2538002.6949 | 1162985.9527 | 2538040.4556 | 1162987.5748 | 2538064.6849 | 1162987.4579 | 2538088.5904 | 1162984.9099
19 | 2537958.3377 | 1162979.074 | 2537970.9321 | 1162982.8125 | 2538002.6949 | 1162985.9527
20 | 2537958.3377 | 1162979.074 | 2537968.0633 | 1163050.6015 | 2537967.3925 | 1163056.8452 | 2537964.5326 | 1163064.7569 | 2537960.1528 | 1163067.915 | 2537951.7722 | 1163069.7297
21 | 2537869.1409 | 1162884.0112 | 2537958.3377 | 1162979.074
22 | 2537869.1409 | 1162884.0112 | 2537860.0928 | 1162857.3236 | 2537845.1357 | 1162814.8663 | 2537833.3892 | 1162788.7625 | 2537830.284 | 1162781.8576 | 2537825.8971 | 1162773.3783
23 | 2537869.1409 | 1162884.0112 | 2538025.3213 | 1162770.6233
24 | 2537869.1409 | 1162884.0112 | 2537861.6628 | 1162891.4477
25 | 2537807.7106 | 1162741.2618 | 2537812.9914 | 1162748.4184 | 2537821.0046 | 1162763.9216 | 2537825.8971 | 1162773.3783
26 | 2538025.3213 | 1162770.6233 | 2538025.6234 | 1162770.6198
27 | 2537861.6628 | 1162891.4477 | 2537836.8313 | 1162916.1412 | 2537829.7459 | 1162914.736 | 2537817.8374 | 1162903.3866
28 | 2537951.7722 | 1163069.7297 | 2537935.267 | 1163073.3037
29 | 2538043.8738 | 1162770.4094 | 2538043.8738 | 1162770.4094 | 2538026.8742 | 1162770.6054
30 | 2538025.6234 | 1162770.6198 | 2538026.8742 | 1162770.6054
31 | 2537800.5437 | 1162731.5492 | 2537807.7106 | 1162741.2618
32 | 2537800.5437 | 1162731.5492 | 2537822.3533 | 1162716.6595
33 | 2537791.2831 | 1162723.5631 | 2537800.5437 | 1162731.5492
34 | 2537766.3147 | 1162693.7622 | 2537773.124 | 1162687.8178
35 | 2537759.3436 | 1162699.8478 | 2537766.3147 | 1162693.7622
36 | 2537784.1399 | 1162678.2011 | 2537773.124 | 1162687.8178
37 | 2537759.3436 | 1162699.8478 | 2537788.1099 | 1162721.207
38 | 2537759.3436 | 1162699.8478 | 2537747.982 | 1162692.0866
39 | 2537791.2831 | 1162723.5631 | 2537788.1099 | 1162721.207
40 | 2537747.982 | 1162692.0866 | 2537736.2273 | 1162684.0567 | 2537718.0596 | 1162678.5533 | 2537707.3586 | 1162677.7328
41 | 2537791.2831 | 1162723.5631 | 2537768.6317 | 1162733.7916
42 | 2537757.1144 | 1162738.9924 | 2537768.6317 | 1162733.7916
43 | 2537752.8268 | 1162621.8504 | 2537744.3436 | 1162633.4337 | 2537735.8646 | 1162642.3649
44 | 2537752.8268 | 1162621.8504 | 2537754.7184 | 1162619.5629
45 | 2537772.6556 | 1162600.611 | 2537754.7184 | 1162619.5629
46 | 2537754.7184 | 1162619.5629 | 2537749.991 | 1162612.8749 | 2537731.0543 | 1162551.7601 | 2537729.2643 | 1162545.1121
47 | 2537772.6556 | 1162600.611 | 2537780.8379 | 1162589.4494
48 | 2537772.6556 | 1162600.611 | 2537803.4682 | 1162595.3999 | 2537810.9117 | 1162593.6218
49 | 2537729.2643 | 1162545.1121 | 2537725.6039 | 1162531.5166 | 2537720.5902 | 1162510.272
50 | 2537805.1888 | 1162556.2324 | 2537780.8379 | 1162589.4494
51 | 2537810.9117 | 1162593.6218 | 2537819.8788 | 1162591.4864
52 | 2537720.5902 | 1162510.272 | 2537713.6718 | 1162480.956
53 | 2537824.7094 | 1162527.9092 | 2537832.1752 | 1162516.3703 | 2537840.9317 | 1162505.2513 | 2537849.3171 | 1162496.7598 | 2537853.042 | 1162494.0816
54 | 2537815.3676 | 1162542.3475 | 2537824.7094 | 1162527.9092
55 | 2537853.4638 | 1162493.7784 | 2537853.042 | 1162494.0816
56 | 2537815.3676 | 1162542.3475 | 2537800.2462 | 1162508.2263
57 | 2537815.3676 | 1162542.3475 | 2537805.1888 | 1162556.2324
58 | 2537872.9785 | 1162480.0835 | 2537868.7393 | 1162482.7955 | 2537853.4638 | 1162493.7784
59 | 2537799.6256 | 1162506.826 | 2537800.2462 | 1162508.2263
60 | 2537872.9785 | 1162480.0835 | 2537849.5099 | 1162444.5102
61 | 2537872.9785 | 1162480.0835 | 2537889.4374 | 1162471.0263
62 | 2537799.6256 | 1162506.826 | 2537787.6708 | 1162479.8503
63 | 2537849.5099 | 1162444.5102 | 2537849.1552 | 1162443.9726
64 | 2537899.6666 | 1162465.3973 | 2537889.4374 | 1162471.0263
65 | 2537785.2621 | 1162474.4151 | 2537787.6708 | 1162479.8503
66 | 2537832.5054 | 1162418.7353 | 2537849.1552 | 1162443.9726
67 | 2537819.8788 | 1162591.4864 | 2537834.3888 | 1162588.031 | 2537852.954 | 1162582.3055
68 | 2537873.834 | 1162575.8661 | 2537852.954 | 1162582.3055
69 | 2537873.834 | 1162575.8661 | 2537881.9463 | 1162573.3642
70 | 2537832.5054 | 1162418.7353 | 2537831.8068 | 1162417.6763
71 | 2537815.0676 | 1162392.3035 | 2537831.8068 | 1162417.6763
72 | 2537815.0676 | 1162392.3035 | 2537813.1607 | 1162389.413
73 | 2537785.2621 | 1162474.4151 | 2537774.6188 | 1162450.3987
74 | 2537769.0126 | 1162437.7484 | 2537774.6188 | 1162450.3987
75 | 2537713.6718 | 1162480.956 | 2537706.5613 | 1162450.8258
76 | 2537712.9099 | 1162798.0947 | 2537719.1819 | 1162795.5609
77 | 2537692.9697 | 1162806.1503 | 2537712.9099 | 1162798.0947
78 | 2537738.5282 | 1162787.7453 | 2537719.1819 | 1162795.5609
79 | 2537692.9697 | 1162806.1503 | 2537692.5343 | 1162787.1 | 2537691.5899 | 1162772.146 | 2537689.2626 | 1162763.7153
80 | 2537738.5282 | 1162787.7453 | 2537743.585 | 1162785.7024
81 | 2537686.9967 | 1162755.5068 | 2537689.2626 | 1162763.7153
82 | 2537770.8405 | 1162774.6915 | 2537743.585 | 1162785.7024
83 | 2537686.9967 | 1162755.5068 | 2537685.1222 | 1162752.2597
84 | 2537771.2735 | 1162774.5166 | 2537770.8405 | 1162774.6915
85 | 2537685.1222 | 1162752.2597 | 2537677.437 | 1162738.9476
86 | 2537771.2735 | 1162774.5166 | 2537791.3121 | 1162766.4212

## bus_geodata
| x | y | coords
0 | 2537584.1219 | 1162589.6889
1 | 2537596.2133 | 1162616.9184
2 | 2537557.4513 | 1162604.5489
3 | 2537587.509 | 1162646.2472
4 | 2537641.6471 | 1162654.0999
5 | 2537583.2517 | 1162658.2273
6 | 2537664.1892 | 1162717.8118
7 | 2537645.5348 | 1162657.2954
8 | 2537696.9903 | 1162676.9377
9 | 2537702.801 | 1162677.3833
10 | 2537676.8337 | 1162672.8783
11 | 2537712.8329 | 1162663.6216
12 | 2537665.6212 | 1162720.0263
13 | 2538060.1547 | 1163052.0751
14 | 2538087.9477 | 1163080.4913
15 | 2538002.6949 | 1162985.9527
16 | 2538088.5904 | 1162984.9099
17 | 2537958.3377 | 1162979.074
18 | 2537869.1409 | 1162884.0112
19 | 2537825.8971 | 1162773.3783
20 | 2538025.3213 | 1162770.6233
21 | 2537861.6628 | 1162891.4477
22 | 2537951.7722 | 1163069.7297
23 | 2538043.8738 | 1162770.4094
24 | 2538026.8742 | 1162770.6054
25 | 2537935.267 | 1163073.3037
26 | 2538025.6234 | 1162770.6198
27 | 2537817.8374 | 1162903.3866
28 | 2537807.7106 | 1162741.2618
29 | 2537800.5437 | 1162731.5492
30 | 2537766.3147 | 1162693.7622
31 | 2537773.124 | 1162687.8178
32 | 2537759.3436 | 1162699.8478
33 | 2537784.1399 | 1162678.2011
34 | 2537788.1099 | 1162721.207
35 | 2537747.982 | 1162692.0866
36 | 2537791.2831 | 1162723.5631
37 | 2537707.3586 | 1162677.7328
38 | 2537768.6317 | 1162733.7916
39 | 2537822.3533 | 1162716.6595
40 | 2537757.1144 | 1162738.9924
41 | 2537735.8646 | 1162642.3649
42 | 2537752.8268 | 1162621.8504
43 | 2537711.1514 | 1162653.1411
44 | 2537754.7184 | 1162619.5629
45 | 2537772.6556 | 1162600.611
46 | 2537729.2643 | 1162545.1121
47 | 2537780.8379 | 1162589.4494
48 | 2537810.9117 | 1162593.6218
49 | 2537720.5902 | 1162510.272
50 | 2537824.7094 | 1162527.9092
51 | 2537853.042 | 1162494.0816
52 | 2537815.3676 | 1162542.3475
53 | 2537853.4638 | 1162493.7784
54 | 2537800.2462 | 1162508.2263
55 | 2537805.1888 | 1162556.2324
56 | 2537872.9785 | 1162480.0835
57 | 2537799.6256 | 1162506.826
58 | 2537849.5099 | 1162444.5102
59 | 2537889.4374 | 1162471.0263
60 | 2537787.6708 | 1162479.8503
61 | 2537849.1552 | 1162443.9726
62 | 2537899.6666 | 1162465.3973
63 | 2537819.8788 | 1162591.4864
64 | 2537852.954 | 1162582.3055
65 | 2537873.834 | 1162575.8661
66 | 2537881.9463 | 1162573.3642
67 | 2537832.5054 | 1162418.7354
68 | 2537831.8068 | 1162417.6763
69 | 2537815.0676 | 1162392.3034
70 | 2537813.1607 | 1162389.413
71 | 2537785.2621 | 1162474.4151
72 | 2537774.6188 | 1162450.3987
73 | 2537769.0126 | 1162437.7484
74 | 2537713.6718 | 1162480.956
75 | 2537706.5613 | 1162450.8258
76 | 2537712.9099 | 1162798.0947
77 | 2537719.1819 | 1162795.5609
78 | 2537692.9697 | 1162806.1503
79 | 2537738.5282 | 1162787.7453
80 | 2537689.2626 | 1162763.7153
81 | 2537743.585 | 1162785.7024
82 | 2537686.9967 | 1162755.5068
83 | 2537770.8405 | 1162774.6915
84 | 2537685.1222 | 1162752.2597
85 | 2537771.2735 | 1162774.5166
86 | 2537791.3121 | 1162766.4212
87 | 2537677.437 | 1162738.9476
88 | 2537759.3436 | 1162699.8478

## line_std_types
| c_nf_per_km | r_ohm_per_km | x_ohm_per_km | max_i_ka | type | q_mm2 | alpha | voltage_rating
NAYY 4x50 SE | 210 | 0.642 | 0.083 | 0.142 | cs | 50 | 0.00403 | LV
NAYY 4x120 SE | 264 | 0.225 | 0.08 | 0.242 | cs | 120 | 0.00403 | LV
NAYY 4x150 SE | 261 | 0.208 | 0.08 | 0.27 | cs | 150 | 0.00403 | LV
NA2XS2Y 1x95 RM/25 12/20 kV | 216 | 0.313 | 0.132 | 0.252 | cs | 95 | 0.00403 | MV
NA2XS2Y 1x185 RM/25 12/20 kV | 273 | 0.161 | 0.117 | 0.362 | cs | 185 | 0.00403 | MV
NA2XS2Y 1x240 RM/25 12/20 kV | 304 | 0.122 | 0.112 | 0.421 | cs | 240 | 0.00403 | MV
NA2XS2Y 1x95 RM/25 6/10 kV | 315 | 0.313 | 0.123 | 0.249 | cs | 95 | 0.00403 | MV
NA2XS2Y 1x185 RM/25 6/10 kV | 406 | 0.161 | 0.11 | 0.358 | cs | 185 | 0.00403 | MV
NA2XS2Y 1x240 RM/25 6/10 kV | 456 | 0.122 | 0.105 | 0.416 | cs | 240 | 0.00403 | MV
NA2XS2Y 1x150 RM/25 12/20 kV | 250 | 0.206 | 0.116 | 0.319 | cs | 150 | 0.00403 | MV
NA2XS2Y 1x120 RM/25 12/20 kV | 230 | 0.253 | 0.119 | 0.283 | cs | 120 | 0.00403 | MV
NA2XS2Y 1x70 RM/25 12/20 kV | 190 | 0.443 | 0.132 | 0.22 | cs | 70 | 0.00403 | MV
NA2XS2Y 1x150 RM/25 6/10 kV | 360 | 0.206 | 0.11 | 0.315 | cs | 150 | 0.00403 | MV
NA2XS2Y 1x120 RM/25 6/10 kV | 340 | 0.253 | 0.113 | 0.28 | cs | 120 | 0.00403 | MV
NA2XS2Y 1x70 RM/25 6/10 kV | 280 | 0.443 | 0.123 | 0.217 | cs | 70 | 0.00403 | MV
N2XS(FL)2Y 1x120 RM/35 64/110 kV | 112 | 0.153 | 0.166 | 0.366 | cs | 120 | 0.00393 | HV
N2XS(FL)2Y 1x185 RM/35 64/110 kV | 125 | 0.099 | 0.156 | 0.457 | cs | 185 | 0.00393 | HV
N2XS(FL)2Y 1x240 RM/35 64/110 kV | 135 | 0.075 | 0.149 | 0.526 | cs | 240 | 0.00393 | HV
N2XS(FL)2Y 1x300 RM/35 64/110 kV | 144 | 0.06 | 0.144 | 0.588 | cs | 300 | 0.00393 | HV
15-AL1/3-ST1A 0.4 | 11 | 1.8769 | 0.35 | 0.105 | ol | 16 | 0.00403 | LV
24-AL1/4-ST1A 0.4 | 11.25 | 1.2012 | 0.335 | 0.14 | ol | 24 | 0.00403 | LV
48-AL1/8-ST1A 0.4 | 12.2 | 0.5939 | 0.3 | 0.21 | ol | 48 | 0.00403 | LV
94-AL1/15-ST1A 0.4 | 13.2 | 0.306 | 0.29 | 0.35 | ol | 94 | 0.00403 | LV
34-AL1/6-ST1A 10.0 | 9.7 | 0.8342 | 0.36 | 0.17 | ol | 34 | 0.00403 | MV
48-AL1/8-ST1A 10.0 | 10.1 | 0.5939 | 0.35 | 0.21 | ol | 48 | 0.00403 | MV
70-AL1/11-ST1A 10.0 | 10.4 | 0.4132 | 0.339 | 0.29 | ol | 70 | 0.00403 | MV
94-AL1/15-ST1A 10.0 | 10.75 | 0.306 | 0.33 | 0.35 | ol | 94 | 0.00403 | MV
122-AL1/20-ST1A 10.0 | 11.1 | 0.2376 | 0.323 | 0.41 | ol | 122 | 0.00403 | MV
149-AL1/24-ST1A 10.0 | 11.25 | 0.194 | 0.315 | 0.47 | ol | 149 | 0.00403 | MV
34-AL1/6-ST1A 20.0 | 9.15 | 0.8342 | 0.382 | 0.17 | ol | 34 | 0.00403 | MV
48-AL1/8-ST1A 20.0 | 9.5 | 0.5939 | 0.372 | 0.21 | ol | 48 | 0.00403 | MV
70-AL1/11-ST1A 20.0 | 9.7 | 0.4132 | 0.36 | 0.29 | ol | 70 | 0.00403 | MV
94-AL1/15-ST1A 20.0 | 10 | 0.306 | 0.35 | 0.35 | ol | 94 | 0.00403 | MV
122-AL1/20-ST1A 20.0 | 10.3 | 0.2376 | 0.344 | 0.41 | ol | 122 | 0.00403 | MV
149-AL1/24-ST1A 20.0 | 10.5 | 0.194 | 0.337 | 0.47 | ol | 149 | 0.00403 | MV
184-AL1/30-ST1A 20.0 | 10.75 | 0.1571 | 0.33 | 0.535 | ol | 184 | 0.00403 | MV
243-AL1/39-ST1A 20.0 | 11 | 0.1188 | 0.32 | 0.645 | ol | 243 | 0.00403 | MV
48-AL1/8-ST1A 110.0 | 8 | 0.5939 | 0.46 | 0.21 | ol | 48 | 0.00403 | HV
70-AL1/11-ST1A 110.0 | 8.4 | 0.4132 | 0.45 | 0.29 | ol | 70 | 0.00403 | HV
94-AL1/15-ST1A 110.0 | 8.65 | 0.306 | 0.44 | 0.35 | ol | 94 | 0.00403 | HV
122-AL1/20-ST1A 110.0 | 8.5 | 0.2376 | 0.43 | 0.41 | ol | 122 | 0.00403 | HV
149-AL1/24-ST1A 110.0 | 8.75 | 0.194 | 0.41 | 0.47 | ol | 149 | 0.00403 | HV
184-AL1/30-ST1A 110.0 | 8.8 | 0.1571 | 0.4 | 0.535 | ol | 184 | 0.00403 | HV
243-AL1/39-ST1A 110.0 | 9 | 0.1188 | 0.39 | 0.645 | ol | 243 | 0.00403 | HV
305-AL1/39-ST1A 110.0 | 9.2 | 0.0949 | 0.38 | 0.74 | ol | 305 | 0.00403 | HV
490-AL1/64-ST1A 110.0 | 9.75 | 0.059 | 0.37 | 0.96 | ol | 490 | 0.00403 | HV
679-AL1/86-ST1A 110.0 | 9.95 | 0.042 | 0.36 | 1.15 | ol | 679 | 0.00403 | HV
490-AL1/64-ST1A 220.0 | 10 | 0.059 | 0.285 | 0.96 | ol | 490 | 0.00403 | HV
679-AL1/86-ST1A 220.0 | 11.7 | 0.042 | 0.275 | 1.15 | ol | 679 | 0.00403 | HV
490-AL1/64-ST1A 380.0 | 11 | 0.059 | 0.253 | 0.96 | ol | 490 | 0.00403 | HV
679-AL1/86-ST1A 380.0 | 14.6 | 0.042 | 0.25 | 1.15 | ol | 679 | 0.00403 | HV

## trafo_std_types
| i0_percent | pfe_kw | vkr_percent | sn_mva | vn_lv_kv | vn_hv_kv | vk_percent | shift_degree | vector_group | tap_side | tap_neutral | tap_min | tap_max | tap_step_degree | tap_step_percent | tap_phase_shifter
160 MVA 380/110 kV | 0.06 | 60 | 0.25 | 160 | 110 | 380 | 12.2 | 0 | Yy0 | hv | 0 | -9 | 9 | 0 | 1.5 | FALSE
100 MVA 220/110 kV | 0.06 | 55 | 0.26 | 100 | 110 | 220 | 12 | 0 | Yy0 | hv | 0 | -9 | 9 | 0 | 1.5 | FALSE
63 MVA 110/20 kV | 0.04 | 22 | 0.32 | 63 | 20 | 110 | 18 | 150 | YNd5 | hv | 0 | -9 | 9 | 0 | 1.5 | FALSE
40 MVA 110/20 kV | 0.05 | 18 | 0.34 | 40 | 20 | 110 | 16.2 | 150 | YNd5 | hv | 0 | -9 | 9 | 0 | 1.5 | FALSE
25 MVA 110/20 kV | 0.07 | 14 | 0.41 | 25 | 20 | 110 | 12 | 150 | YNd5 | hv | 0 | -9 | 9 | 0 | 1.5 | FALSE
63 MVA 110/10 kV | 0.04 | 22 | 0.32 | 63 | 10 | 110 | 18 | 150 | YNd5 | hv | 0 | -9 | 9 | 0 | 1.5 | FALSE
40 MVA 110/10 kV | 0.05 | 18 | 0.34 | 40 | 10 | 110 | 16.2 | 150 | YNd5 | hv | 0 | -9 | 9 | 0 | 1.5 | FALSE
25 MVA 110/10 kV | 0.07 | 14 | 0.41 | 25 | 10 | 110 | 12 | 150 | YNd5 | hv | 0 | -9 | 9 | 0 | 1.5 | FALSE
0.25 MVA 20/0.4 kV | 0.32 | 0.8 | 1.44 | 0.25 | 0.4 | 20 | 6 | 150 | Yzn5 | hv | 0 | -2 | 2 | 0 | 2.5 | FALSE
0.4 MVA 20/0.4 kV | 0.3375 | 1.35 | 1.425 | 0.4 | 0.4 | 20 | 6 | 150 | Dyn5 | hv | 0 | -2 | 2 | 0 | 2.5 | FALSE
0.63 MVA 20/0.4 kV | 0.2619 | 1.65 | 1.206 | 0.63 | 0.4 | 20 | 6 | 150 | Dyn5 | hv | 0 | -2 | 2 | 0 | 2.5 | FALSE
0.25 MVA 10/0.4 kV | 0.24 | 0.6 | 1.2 | 0.25 | 0.4 | 10 | 4 | 150 | Dyn5 | hv | 0 | -2 | 2 | 0 | 2.5 | FALSE
0.4 MVA 10/0.4 kV | 0.2375 | 0.95 | 1.325 | 0.4 | 0.4 | 10 | 4 | 150 | Dyn5 | hv | 0 | -2 | 2 | 0 | 2.5 | FALSE
0.63 MVA 10/0.4 kV | 0.1873 | 1.18 | 1.0794 | 0.63 | 0.4 | 10 | 4 | 150 | Dyn5 | hv | 0 | -2 | 2 | 0 | 2.5 | FALSE

## trafo3w_std_types
| sn_hv_mva | sn_mv_mva | sn_lv_mva | vn_hv_kv | vn_mv_kv | vn_lv_kv | vk_hv_percent | vk_mv_percent | vk_lv_percent | vkr_hv_percent | vkr_mv_percent | vkr_lv_percent | pfe_kw | i0_percent | shift_mv_degree | shift_lv_degree | vector_group | tap_side | tap_neutral | tap_min | tap_max | tap_step_percent
63/25/38 MVA 110/20/10 kV | 63 | 25 | 38 | 110 | 20 | 10 | 10.4 | 10.4 | 10.4 | 0.28 | 0.32 | 0.35 | 35 | 0.89 | 0 | 0 | YN0yn0yn0 | hv | 0 | -10 | 10 | 1.2
63/25/38 MVA 110/10/10 kV | 63 | 25 | 38 | 110 | 10 | 10 | 10.4 | 10.4 | 10.4 | 0.28 | 0.32 | 0.35 | 35 | 0.89 | 0 | 0 | YN0yn0yn0 | hv | 0 | -10 | 10 | 1.2

## fuse_std_types
| fuse_type | i_rated_a | t_avg | t_min | t_total | x_avg | x_min | x_total
HV 100A | HV 100A | 100 | 0 | [10.0, 3.64, 0.854, 0.281, 0.1, 0.0531, 0.022, 0.01] | [10.0, 4.267, 1.21, 0.403, 0.1, 0.058, 0.022, 0.01] | 0 | [300.0, 350.0, 450.0, 550.0, 700.0, 850.0, 1200.0, 1752.0] | [600.0, 700.0, 900.0, 1150.0, 1665.0, 2000.0, 3000.0, 4313.0]
HV 10A | HV 10A | 10 | 0 | [10.0, 1675.0, 0.344, 0.156, 0.1, 0.0417, 0.0171, 0.01] | [10.0, 1.3, 0.3, 0.155, 0.1, 0.0555, 0.023, 0.01] | 0 | [30.0, 32.0, 35.0, 37.0, 39.0, 50.0, 70.0, 88.0] | [60.0, 70.0, 80.0, 87.0, 94.0, 110.0, 150.0, 216.0]
HV 125A | HV 125A | 125 | 0 | [10.0, 1.82, 0.344, 0.1, 0.0467, 0.0269, 0.01] | [10.0, 2.478, 0.426, 0.1, 0.0427, 0.0211, 0.01] | 0 | [375.0, 500.0, 700.0, 925.0, 1200.0, 1500.0, 2341.0] | [750.0, 1000.0, 1500.0, 2200.0, 3000.0, 4000.0, 5765.0]
HV 160A | HV 160A | 160 | 0 | [10.0, 4.15, 1.03, 0.198, 0.1, 0.051, 0.0172, 0.01] | [10.0, 2.3, 0.734, 0.274, 0.1, 0.046, 0.0177, 0.01] | 0 | [480.0, 550.0, 700.0, 1000.0, 1260.0, 1600.0, 2500.0, 3227.0] | [960.0, 1300.0, 1700.0, 2200.0, 2996.0, 4000.0, 6000.0, 7946.0]
HV 16A | HV 16A | 16 | 0 | [10.0, 0.352, 0.164, 0.1, 0.0649, 0.0342, 0.01] | [10.0, 2.34, 0.722, 0.181, 0.1, 0.055, 0.0296, 0.01] | 0 | [48.0, 60.0, 65.0, 71.0, 80.0, 100.0, 162.0] | [96.0, 110.0, 125.0, 150.0, 168.0, 200.0, 250.0, 398.0]
HV 200A | HV 200A | 200 | 0 | [10.0, 4.267, 1.21, 0.403, 0.1, 0.058, 0.022, 0.01] | [10.0, 3.73, 1.654, 0.328, 0.1, 0.0531, 0.019, 0.01] | 0 | [600.0, 700.0, 900.0, 1150.0, 1665.0, 2000.0, 3000.0, 4313.0] | [1200.0, 1500.0, 1800.0, 2700.0, 3960.0, 5000.0, 7500.0, 10620.0]
HV 20A | HV 20A | 20 | 0 | [10.0, 1.3, 0.3, 0.155, 0.1, 0.0555, 0.023, 0.01] | [10.0, 1.3, 0.161, 0.1, 0.0611, 0.0399, 0.0141, 0.01] | 0 | [60.0, 70.0, 80.0, 87.0, 94.0, 110.0, 150.0, 216.0] | [120.0, 150.0, 200.0, 223.0, 260.0, 300.0, 450.0, 532.0]
HV 25A | HV 25A | 25 | 0 | [10.0, 2.512, 0.833, 0.299, 0.1, 0.0372, 0.0223, 0.01] | [10.0, 3.125, 0.597, 0.198, 0.1, 0.0378, 0.022, 0.01] | 0 | [75.0, 82.0, 90.0, 100.0, 124.0, 170.0, 200.0, 289.0] | [150.0, 170.0, 210.0, 250.0, 294.0, 400.0, 500.0, 711.0]
HV 31.5A | HV 31.5A | 31.5 | 0 | [10.0, 2.34, 0.722, 0.181, 0.1, 0.055, 0.0296, 0.01] | [10.0, 2.84, 0.368, 0.164, 0.1, 0.0621, 0.0378, 0.0195, 0.01] | 0 | [95.0, 110.0, 125.0, 150.0, 165.0, 200.0, 250.0, 390.0] | [189.0, 220.0, 300.0, 350.0, 393.0, 450.0, 530.0, 700.0, 960.0]
HV 40A | HV 40A | 40 | 0 | [10.0, 1.3, 0.161, 0.1, 0.0611, 0.0399, 0.0141, 0.01] | [10.0, 2.05, 0.369, 0.198, 0.1, 0.051, 0.0298, 0.01] | 0 | [120.0, 150.0, 200.0, 223.0, 260.0, 300.0, 450.0, 532.0] | [240.0, 300.0, 400.0, 450.0, 530.0, 650.0, 800.0, 1311.0]
HV 50A | HV 50A | 50 | 0 | [10.0, 3.215, 0.597, 0.198, 0.1, 0.0378, 0.022, 0.01] | [10.0, 3.64, 0.854, 0.281, 0.1, 0.0531, 0.022, 0.01] | 0 | [150.0, 170.0, 210.0, 250.0, 294.0, 400.0, 500.0, 711.0] | [300.0, 350.0, 450.0, 550.0, 700.0, 850.0, 1200.0, 1752.0]
HV 6.3A | HV 6.3A | 6.3 | 0 | [10.0, 1.39, 0.344, 0.168, 0.1, 0.056, 0.0263, 0.01] | [10.0, 1.711, 0.516, 0.198, 0.1, 0.0634, 0.0303, 0.01] | 0 | [19.0, 19.5, 20.4, 20.8, 22.0, 25.0, 32.0, 48.0] | [38.0, 40.0, 43.0, 48.0, 53.0, 60.0, 75.0, 118.0]
HV 63A | HV 63A | 63 | 0 | [10.0, 2.84, 0.368, 0.164, 0.1, 0.0621, 0.0378, 0.0195, 0.01] | [10.0, 1.82, 0.344, 0.1, 0.0467, 0.0269, 0.01] | 0 | [189.0, 220.0, 300.0, 350.0, 393.0, 450.0, 530.0, 700.0, 961.0] | [378.0, 500.0, 700.0, 934.0, 1200.0, 1500.0, 2366.0]
HV 80A | HV 80A | 80 | 0 | [10.0, 2.05, 0.369, 0.198, 0.1, 0.051, 0.0298, 0.01] | [10.0, 4.15, 1.03, 0.198, 0.1, 0.051, 0.0172, 0.01] | 0 | [240.0, 300.0, 400.0, 450.0, 530.0, 650.0, 800.0, 1311.0] | [480.0, 550.0, 700.0, 1000.0, 1260.0, 1600.0, 2500.0, 3227.0]
Siemens NH-1-100 | Siemens NH-1-100 | 100 | [5400.0, 2000.0, 400.0, 20.0, 1.0, 0.2, 0.012, 0.004] | 0 | 0 | [150.0, 190.0, 250.0, 430.0, 900.0, 1250.0, 2700.0, 3600.0] | 0 | 0
Siemens NH-1-125 | Siemens NH-1-125 | 125 | [4800.0, 120.0, 7.0, 0.1, 0.004] | 0 | 0 | [180.0, 400.0, 740.0, 2000.0, 4250.0] | 0 | 0
Siemens NH-1-16 | Siemens NH-1-16 | 16 | [4000.0, 400.0, 2.0, 0.1, 0.04, 0.01] | 0 | 0 | [26.0, 35.0, 75.0, 150.0, 200.0, 300.0] | 0 | 0
Siemens NH-1-160 | Siemens NH-1-160 | 160 | [4800.0, 120.0, 7.0, 0.1, 0.004] | 0 | 0 | [210.0, 500.0, 900.0, 2300.0, 5000.0] | 0 | 0
Siemens NH-1-25 | Siemens NH-1-25 | 25 | [4000.0, 1000.0, 10.0, 0.2, 0.02, 0.01] | 0 | 0 | [40.0, 50.0, 100.0, 210.0, 400.0, 500.0] | 0 | 0
Siemens NH-1-50 | Siemens NH-1-50 | 50 | [4000.0, 40.0, 4.0, 1.0, 0.02, 0.01] | 0 | 0 | [86.0, 200.0, 300.0, 400.0, 1000.0, 1280.0] | 0 | 0
Siemens NH-1-63 | Siemens NH-1-63 | 63 | [4000.0, 100.0, 10.0, 2.0, 0.04, 0.01] | 0 | 0 | [100.0, 200.0, 300.0, 400.0, 1000.0, 1500.0] | 0 | 0
Siemens NH-1-80 | Siemens NH-1-80 | 80 | [4800.0, 120.0, 7.0, 0.1, 0.01] | 0 | 0 | [150.58, 250.0, 450.0, 1150.0, 2470.0] | 0 | 0
Siemens NH-2-1000 | Siemens NH-2-1000 | 1000 | [4800.0, 120.0, 7.0, 0.1, 0.004] | 0 | 0 | [1900.0, 3500.0, 8400.0, 24000.0, 52000.0] | 0 | 0
Siemens NH-2-200 | Siemens NH-2-200 | 200 | [4800.0, 120.0, 7.0, 0.1, 0.004] | 0 | 0 | [280.0, 650.0, 1200.0, 3000.0, 7000.0] | 0 | 0
Siemens NH-2-224 | Siemens NH-2-224 | 224 | [4800.0, 120.0, 7.0, 0.2, 0.04, 0.004] | 0 | 0 | [400.0, 750.0, 1453.0, 3025.0, 4315.0, 7600.0] | 0 | 0
Siemens NH-2-250 | Siemens NH-2-250 | 250 | [4800.0, 120.0, 7.0, 0.1, 0.004] | 0 | 0 | [450.0, 800.0, 1650.0, 4000.0, 8500.0] | 0 | 0
Siemens NH-2-315 | Siemens NH-2-315 | 315 | [4800.0, 120.0, 7.0, 0.1, 0.004] | 0 | 0 | [550.0, 920.0, 1900.0, 5000.0, 11000.0] | 0 | 0
Siemens NH-2-355 | Siemens NH-2-355 | 355 | [4800.0, 120.0, 6.0, 0.1, 0.004] | 0 | 0 | [650.0, 1116.27, 2350.0, 5840.0, 12790.0] | 0 | 0
Siemens NH-2-400 | Siemens NH-2-400 | 400 | [4800.0, 120.0, 7.0, 0.1, 0.004] | 0 | 0 | [720.0, 1350.0, 2800.0, 6500.0, 15000.0] | 0 | 0
Siemens NH-2-425 | Siemens NH-2-425 | 425 | [4800.0, 120.0, 7.0, 0.1, 0.004] | 0 | 0 | [850.0, 1500.0, 3050.0, 7500.0, 16500.0] | 0 | 0
Siemens NH-2-630 | Siemens NH-2-630 | 630 | [4800.0, 120.0, 7.0, 0.1, 0.004] | 0 | 0 | [1200.0, 2000.0, 4800.0, 12000.0, 26000.0] | 0 | 0

## dtypes
| element | column | dtype
0 | bus | name | object
1 | bus | vn_kv | float64
2 | bus | type | object
3 | bus | zone | object
4 | bus | in_service | bool
5 | load | name | object
6 | load | bus | uint32
7 | load | p_mw | float64
8 | load | q_mvar | float64
9 | load | const_z_percent | float64
10 | load | const_i_percent | float64
11 | load | sn_mva | float64
12 | load | scaling | float64
13 | load | in_service | bool
14 | load | type | object
15 | ext_grid | name | object
16 | ext_grid | bus | uint32
17 | ext_grid | vm_pu | float64
18 | ext_grid | va_degree | float64
19 | ext_grid | slack_weight | float64
20 | ext_grid | in_service | bool
21 | line | name | object
22 | line | std_type | object
23 | line | from_bus | uint32
24 | line | to_bus | uint32
25 | line | length_km | float64
26 | line | r_ohm_per_km | float64
27 | line | x_ohm_per_km | float64
28 | line | c_nf_per_km | float64
29 | line | g_us_per_km | float64
30 | line | max_i_ka | float64
31 | line | df | float64
32 | line | parallel | uint32
33 | line | type | object
34 | line | in_service | bool
35 | trafo | name | object
36 | trafo | std_type | object
37 | trafo | hv_bus | uint32
38 | trafo | lv_bus | uint32
39 | trafo | sn_mva | float64
40 | trafo | vn_hv_kv | float64
41 | trafo | vn_lv_kv | float64
42 | trafo | vk_percent | float64
43 | trafo | vkr_percent | float64
44 | trafo | pfe_kw | float64
45 | trafo | i0_percent | float64
46 | trafo | shift_degree | float64
47 | trafo | tap_side | object
48 | trafo | tap_neutral | int32
49 | trafo | tap_min | int32
50 | trafo | tap_max | int32
51 | trafo | tap_step_percent | float64
52 | trafo | tap_step_degree | float64
53 | trafo | tap_pos | int32
54 | trafo | tap_phase_shifter | bool
55 | trafo | parallel | uint32
56 | trafo | df | float64
57 | trafo | in_service | bool
58 | line_geodata | coords | object
59 | bus_geodata | x | float64
60 | bus_geodata | y | float64
61 | bus_geodata | coords | object

## parameters
| version | format_version | converged | OPF_converged | name | f_hz | sn_mva
0 | 2.14.6 | 2.14.0 | FALSE | FALSE |  | 50 | 1