## bus
| name | vn_kv | type | zone | in_service
0 | bus_LV_5511-2_0_4_node_0 | 0.4 | n |  | TRUE
1 | bus_LV_5511-2_0_4_node_1 | 0.4 | n |  | TRUE
2 | bus_LV_5511-2_0_4_node_2 | 0.4 | n |  | TRUE
3 | bus_LV_5511-2_0_4_node_3 | 0.4 | n |  | TRUE
4 | bus_LV_5511-2_0_4_node_4 | 0.4 | n |  | TRUE
5 | bus_LV_5511-2_0_4_node_8 | 0.4 | n |  | TRUE
6 | bus_LV_5511-2_0_4_node_9 | 0.4 | n |  | TRUE
7 | bus_LV_5511-2_0_4_node_7 | 0.4 | n |  | TRUE
8 | bus_LV_5511-2_0_4_node_17 | 0.4 | n |  | TRUE
9 | bus_LV_5511-2_0_4_node_20 | 0.4 | n |  | TRUE
10 | bus_LV_5511-2_0_4_node_71 | 0.4 | n |  | TRUE
11 | bus_LV_5511-2_0_4_node_6 | 0.4 | n |  | TRUE
12 | bus_LV_5511-2_0_4_node_5 | 0.4 | n |  | TRUE
13 | bus_LV_5511-2_0_4_node_19 | 0.4 | n |  | TRUE
14 | bus_LV_5511-2_0_4_node_15 | 0.4 | n |  | TRUE
15 | bus_LV_5511-2_0_4_node_14 | 0.4 | n |  | TRUE
16 | bus_LV_5511-2_0_4_node_70 | 0.4 | n |  | TRUE
17 | bus_LV_5511-2_0_4_node_10 | 0.4 | n |  | TRUE
18 | bus_LV_5511-2_0_4_node_11 | 0.4 | n |  | TRUE
19 | bus_LV_5511-2_0_4_node_12 | 0.4 | n |  | TRUE
20 | bus_LV_5511-2_0_4_node_13 | 0.4 | n |  | TRUE
21 | bus_LV_5511-2_0_4_node_16 | 0.4 | n |  | TRUE
22 | bus_LV_5511-2_0_4_node_18 | 0.4 | n |  | TRUE
23 | bus_LV_5511-2_0_4_node_123 | 0.4 | n |  | TRUE
24 | bus_LV_5511-2_0_4_node_130 | 0.4 | n |  | TRUE
25 | bus_LV_5511-2_0_4_node_131 | 0.4 | n |  | TRUE
26 | bus_LV_5511-2_0_4_node_125 | 0.4 | n |  | TRUE
27 | bus_LV_5511-2_0_4_node_122 | 0.4 | n |  | TRUE
28 | bus_LV_5511-2_0_4_node_24 | 0.4 | n |  | TRUE
29 | bus_LV_5511-2_0_4_node_132 | 0.4 | n |  | TRUE
30 | bus_LV_5511-2_0_4_node_21 | 0.4 | n |  | TRUE
31 | bus_LV_5511-2_0_4_node_22 | 0.4 | n |  | TRUE
32 | bus_LV_5511-2_0_4_node_23 | 0.4 | n |  | TRUE
33 | bus_LV_5511-2_0_4_node_55 | 0.4 | n |  | TRUE
34 | bus_LV_5511-2_0_4_node_56 | 0.4 | n |  | TRUE
35 | bus_LV_5511-2_0_4_node_57 | 0.4 | n |  | TRUE
36 | bus_LV_5511-2_0_4_node_58 | 0.4 | n |  | TRUE
37 | bus_LV_5511-2_0_4_node_103 | 0.4 | n |  | TRUE
38 | bus_LV_5511-2_0_4_node_98 | 0.4 | n |  | TRUE
39 | bus_LV_5511-2_0_4_node_100 | 0.4 | n |  | TRUE
40 | bus_LV_5511-2_0_4_node_162 | 0.4 | n |  | TRUE
41 | bus_LV_5511-2_0_4_node_59 | 0.4 | n |  | TRUE
42 | bus_LV_5511-2_0_4_node_67 | 0.4 | n |  | TRUE
43 | bus_LV_5511-2_0_4_node_65 | 0.4 | n |  | TRUE
44 | bus_LV_5511-2_0_4_node_60 | 0.4 | n |  | TRUE
45 | bus_LV_5511-2_0_4_node_61 | 0.4 | n |  | TRUE
46 | bus_LV_5511-2_0_4_node_133 | 0.4 | n |  | TRUE
47 | bus_LV_5511-2_0_4_node_135 | 0.4 | n |  | TRUE
48 | bus_LV_5511-2_0_4_node_134 | 0.4 | n |  | TRUE
49 | bus_LV_5511-2_0_4_node_136 | 0.4 | n |  | TRUE
50 | bus_LV_5511-2_0_4_node_63 | 0.4 | n |  | TRUE
51 | bus_LV_5511-2_0_4_node_69 | 0.4 | n |  | TRUE
52 | bus_LV_5511-2_0_4_node_68 | 0.4 | n |  | TRUE
53 | bus_LV_5511-2_0_4_node_64 | 0.4 | n |  | TRUE
54 | bus_LV_5511-2_0_4_node_66 | 0.4 | n |  | TRUE
55 | bus_LV_5511-2_0_4_node_72 | 0.4 | n |  | TRUE
56 | bus_LV_5511-2_0_4_node_74 | 0.4 | n |  | TRUE
57 | bus_LV_5511-2_0_4_node_76 | 0.4 | n |  | TRUE
58 | bus_LV_5511-2_0_4_node_75 | 0.4 | n |  | TRUE
59 | bus_LV_5511-2_0_4_node_78 | 0.4 | n |  | TRUE
60 | bus_LV_5511-2_0_4_node_161 | 0.4 | n |  | TRUE
61 | bus_LV_5511-2_0_4_node_159 | 0.4 | n |  | TRUE
62 | bus_LV_5511-2_0_4_node_77 | 0.4 | n |  | TRUE
63 | bus_LV_5511-2_0_4_node_158 | 0.4 | n |  | TRUE
64 | bus_LV_5511-2_0_4_node_79 | 0.4 | n |  | TRUE
65 | bus_LV_5511-2_0_4_node_80 | 0.4 | n |  | TRUE
66 | bus_LV_5511-2_0_4_node_82 | 0.4 | n |  | TRUE
67 | bus_LV_5511-2_0_4_node_83 | 0.4 | n |  | TRUE
68 | bus_LV_5511-2_0_4_node_88 | 0.4 | n |  | TRUE
69 | bus_LV_5511-2_0_4_node_90 | 0.4 | n |  | TRUE
70 | bus_LV_5511-2_0_4_node_89 | 0.4 | n |  | TRUE
71 | bus_LV_5511-2_0_4_node_84 | 0.4 | n |  | TRUE
72 | bus_LV_5511-2_0_4_node_85 | 0.4 | n |  | TRUE
73 | bus_LV_5511-2_0_4_node_86 | 0.4 | n |  | TRUE
74 | bus_LV_5511-2_0_4_node_87 | 0.4 | n |  | TRUE
75 | bus_LV_5511-2_0_4_node_96 | 0.4 | n |  | TRUE
76 | bus_LV_5511-2_0_4_node_114 | 0.4 | n |  | TRUE
77 | bus_LV_5511-2_0_4_node_107 | 0.4 | n |  | TRUE
78 | bus_LV_5511-2_0_4_node_115 | 0.4 | n |  | TRUE
79 | bus_LV_5511-2_0_4_node_113 | 0.4 | n |  | TRUE
80 | bus_LV_5511-2_0_4_node_97 | 0.4 | n |  | TRUE
81 | bus_LV_5511-2_0_4_node_94 | 0.4 | n |  | TRUE
82 | bus_LV_5511-2_0_4_node_92 | 0.4 | n |  | TRUE
83 | bus_LV_5511-2_0_4_node_91 | 0.4 | n |  | TRUE
84 | bus_LV_5511-2_0_4_node_93 | 0.4 | n |  | TRUE
85 | bus_LV_5511-2_0_4_node_105 | 0.4 | n |  | TRUE
86 | bus_LV_5511-2_0_4_node_99 | 0.4 | n |  | TRUE
87 | bus_LV_5511-2_0_4_node_101 | 0.4 | n |  | TRUE
88 | bus_LV_5511-2_0_4_node_102 | 0.4 | n |  | TRUE
89 | bus_LV_5511-2_0_4_node_154 | 0.4 | n |  | TRUE
90 | bus_LV_5511-2_0_4_node_157 | 0.4 | n |  | TRUE
91 | bus_LV_5511-2_0_4_node_156 | 0.4 | n |  | TRUE
92 | bus_LV_5511-2_0_4_node_153 | 0.4 | n |  | TRUE
93 | bus_LV_5511-2_0_4_node_104 | 0.4 | n |  | TRUE
94 | bus_LV_5511-2_0_4_node_108 | 0.4 | n |  | TRUE
95 | bus_LV_5511-2_0_4_node_109 | 0.4 | n |  | TRUE
96 | bus_LV_5511-2_0_4_node_110 | 0.4 | n |  | TRUE
97 | bus_LV_5511-2_0_4_node_111 | 0.4 | n |  | TRUE
98 | bus_LV_5511-2_0_4_node_112 | 0.4 | n |  | TRUE
99 | bus_LV_5511-2_0_4_node_116 | 0.4 | n |  | TRUE
100 | bus_LV_5511-2_0_4_node_118 | 0.4 | n |  | TRUE
101 | bus_LV_5511-2_0_4_node_140 | 0.4 | n |  | TRUE
102 | bus_LV_5511-2_0_4_node_117 | 0.4 | n |  | TRUE
103 | bus_LV_5511-2_0_4_node_119 | 0.4 | n |  | TRUE
104 | bus_LV_5511-2_0_4_node_120 | 0.4 | n |  | TRUE
105 | bus_LV_5511-2_0_4_node_121 | 0.4 | n |  | TRUE
106 | bus_LV_5511-2_0_4_node_124 | 0.4 | n |  | TRUE
107 | bus_LV_5511-2_0_4_node_126 | 0.4 | n |  | TRUE
108 | bus_LV_5511-2_0_4_node_138 | 0.4 | n |  | TRUE
109 | bus_LV_5511-2_0_4_node_127 | 0.4 | n |  | TRUE
110 | bus_LV_5511-2_0_4_node_137 | 0.4 | n |  | TRUE
111 | bus_LV_5511-2_0_4_node_139 | 0.4 | n |  | TRUE
112 | bus_LV_5511-2_0_4_node_128 | 0.4 | n |  | TRUE
113 | bus_LV_5511-2_0_4_node_129 | 0.4 | n |  | TRUE
114 | bus_LV_5511-2_0_4_node_141 | 0.4 | n |  | TRUE
115 | bus_LV_5511-2_0_4_node_142 | 0.4 | n |  | TRUE
116 | bus_LV_5511-2_0_4_node_143 | 0.4 | n |  | TRUE
117 | bus_LV_5511-2_0_4_node_144 | 0.4 | n |  | TRUE
118 | bus_LV_5511-2_0_4_node_145 | 0.4 | n |  | TRUE
119 | bus_LV_5511-2_0_4_node_146 | 0.4 | n |  | TRUE
120 | bus_LV_5511-2_0_4_node_147 | 0.4 | n |  | TRUE
121 | bus_LV_5511-2_0_4_node_148 | 0.4 | n |  | TRUE
122 | bus_LV_5511-2_0_4_node_149 | 0.4 | n |  | TRUE
123 | bus_LV_5511-2_0_4_node_150 | 0.4 | n |  | TRUE
124 | bus_LV_5511-2_0_4_node_151 | 0.4 | n |  | TRUE
125 | bus_LV_5511-2_0_4_node_155 | 0.4 | n |  | TRUE
126 | bus_LV_5511-2_0_4_node_160 | 0.4 | n |  | TRUE
127 | bus_MV_448_0_node_0 | 20 | n |  | TRUE

## load
| name | bus | p_mw | q_mvar | const_z_percent | const_i_percent | sn_mva | scaling | in_service | type
0 | LV_5511-2_0_4_load_0 | 0 | 0.00222 | 0.00055638 | 0 | 0 |  | 1 | TRUE | wye
1 | LV_5511-2_0_4_load_1 | 1 | 0.0024046 | 0.00060264 | 0 | 0 |  | 1 | TRUE | wye
2 | LV_5511-2_0_4_load_2 | 2 | 0.0024047 | 0.00060267 | 0 | 0 |  | 1 | TRUE | wye
3 | LV_5511-2_0_4_load_4 | 4 | 0.0022344 | 0.00056 | 0 | 0 |  | 1 | TRUE | wye
4 | LV_5511-2_0_4_load_9 | 6 | 0.0027993 | 0.00070158 | 0 | 0 |  | 1 | TRUE | wye
5 | LV_5511-2_0_4_load_7 | 7 | 0.0024211 | 0.00060679 | 0 | 0 |  | 1 | TRUE | wye
6 | LV_5511-2_0_4_load_20 | 9 | 0.0022099 | 0.00055386 | 0 | 0 |  | 1 | TRUE | wye
7 | LV_5511-2_0_4_load_71 | 10 | 0.002827 | 0.00070852 | 0 | 0 |  | 1 | TRUE | wye
8 | LV_5511-2_0_4_load_6 | 11 | 0.0020432 | 0.00051206 | 0 | 0 |  | 1 | TRUE | wye
9 | LV_5511-2_0_4_load_5 | 12 | 0.0022321 | 0.00055943 | 0 | 0 |  | 1 | TRUE | wye
10 | LV_5511-2_0_4_load_19 | 13 | 0.0025567 | 0.00064078 | 0 | 0 |  | 1 | TRUE | wye
11 | LV_5511-2_0_4_load_15 | 14 | 0.0027447 | 0.00068788 | 0 | 0 |  | 1 | TRUE | wye
12 | LV_5511-2_0_4_load_14 | 15 | 0.001899 | 0.00047594 | 0 | 0 |  | 1 | TRUE | wye
13 | LV_5511-2_0_4_load_10 | 17 | 0.0062532 | 0.0015672 | 0 | 0 |  | 1 | TRUE | wye
14 | LV_5511-2_0_4_load_11 | 18 | 0.0021619 | 0.00054183 | 0 | 0 |  | 1 | TRUE | wye
15 | LV_5511-2_0_4_load_12 | 19 | 0.0021481 | 0.00053837 | 0 | 0 |  | 1 | TRUE | wye
16 | LV_5511-2_0_4_load_13 | 20 | 0.0011779 | 0.0002952 | 0 | 0 |  | 1 | TRUE | wye
17 | LV_5511-2_0_4_load_16 | 21 | 0.0020381 | 0.00051079 | 0 | 0 |  | 1 | TRUE | wye
18 | LV_5511-2_0_4_load_130 | 24 | 0.0010742 | 0.00026922 | 0 | 0 |  | 1 | TRUE | wye
19 | LV_5511-2_0_4_load_131 | 25 | 0.0039997 | 0.0010024 | 0 | 0 |  | 1 | TRUE | wye
20 | LV_5511-2_0_4_load_125 | 26 | 0.00091797 | 0.00023006 | 0 | 0 |  | 1 | TRUE | wye
21 | LV_5511-2_0_4_load_122 | 27 | 0.00061587 | 0.00015435 | 0 | 0 |  | 1 | TRUE | wye
22 | LV_5511-2_0_4_load_24 | 28 | 0.0018114 | 0.00045398 | 0 | 0 |  | 1 | TRUE | wye
23 | LV_5511-2_0_4_load_132 | 29 | 0.0031892 | 0.0007993 | 0 | 0 |  | 1 | TRUE | wye
24 | LV_5511-2_0_4_load_21 | 30 | 0.012102 | 0.003033 | 0 | 0 |  | 1 | TRUE | wye
25 | LV_5511-2_0_4_load_22 | 31 | 0.0018761 | 0.00047021 | 0 | 0 |  | 1 | TRUE | wye
26 | LV_5511-2_0_4_load_23 | 32 | 0.010221 | 0.0025616 | 0 | 0 |  | 1 | TRUE | wye
27 | LV_5511-2_0_4_load_55 | 33 | 0.0040898 | 0.001025 | 0 | 0 |  | 1 | TRUE | wye
28 | LV_5511-2_0_4_load_56 | 34 | 0.0012593 | 0.00031561 | 0 | 0 |  | 1 | TRUE | wye
29 | LV_5511-2_0_4_load_57 | 35 | 0.00372 | 0.00093231 | 0 | 0 |  | 1 | TRUE | wye
30 | LV_5511-2_0_4_load_58 | 36 | 0.003583 | 0.00089798 | 0 | 0 |  | 1 | TRUE | wye
31 | LV_5511-2_0_4_load_103 | 37 | 0.0024638 | 0.00061749 | 0 | 0 |  | 1 | TRUE | wye
32 | LV_5511-2_0_4_load_98 | 38 | 0.0027239 | 0.00068268 | 0 | 0 |  | 1 | TRUE | wye
33 | LV_5511-2_0_4_load_162 | 40 | 0.0017038 | 0.00042701 | 0 | 0 |  | 1 | TRUE | wye
34 | LV_5511-2_0_4_load_59 | 41 | 0.0024081 | 0.00060354 | 0 | 0 |  | 1 | TRUE | wye
35 | LV_5511-2_0_4_load_67 | 42 | 0.001506 | 0.00037744 | 0 | 0 |  | 1 | TRUE | wye
36 | LV_5511-2_0_4_load_65 | 43 | 0.0029739 | 0.00074533 | 0 | 0 |  | 1 | TRUE | wye
37 | LV_5511-2_0_4_load_60 | 44 | 0.0046537 | 0.0011663 | 0 | 0 |  | 1 | TRUE | wye
38 | LV_5511-2_0_4_load_61 | 45 | 0.00088217 | 0.00022109 | 0 | 0 |  | 1 | TRUE | wye
39 | LV_5511-2_0_4_load_133 | 46 | 0.0047133 | 0.0011813 | 0 | 0 |  | 1 | TRUE | wye
40 | LV_5511-2_0_4_load_135 | 47 | 0.0005793 | 0.00014519 | 0 | 0 |  | 1 | TRUE | wye
41 | LV_5511-2_0_4_load_134 | 48 | 0.001524 | 0.00038196 | 0 | 0 |  | 1 | TRUE | wye
42 | LV_5511-2_0_4_load_136 | 49 | 0.0014079 | 0.00035285 | 0 | 0 |  | 1 | TRUE | wye
43 | LV_5511-2_0_4_load_63 | 50 | 0.0019889 | 0.00049847 | 0 | 0 |  | 1 | TRUE | wye
44 | LV_5511-2_0_4_load_69 | 51 | 0.0017451 | 0.00043735 | 0 | 0 |  | 1 | TRUE | wye
45 | LV_5511-2_0_4_load_68 | 52 | 0.0020333 | 0.00050958 | 0 | 0 |  | 1 | TRUE | wye
46 | LV_5511-2_0_4_load_64 | 53 | 0.005582 | 0.001399 | 0 | 0 |  | 1 | TRUE | wye
47 | LV_5511-2_0_4_load_66 | 54 | 0.0025209 | 0.0006318 | 0 | 0 |  | 1 | TRUE | wye
48 | LV_5511-2_0_4_load_72 | 55 | 0.001599 | 0.00040075 | 0 | 0 |  | 1 | TRUE | wye
49 | LV_5511-2_0_4_load_78 | 59 | 0.0013718 | 0.00034381 | 0 | 0 |  | 1 | TRUE | wye
50 | LV_5511-2_0_4_load_161 | 60 | 0.0023299 | 0.00058392 | 0 | 0 |  | 1 | TRUE | wye
51 | LV_5511-2_0_4_load_159 | 61 | 0.0033333 | 0.00083541 | 0 | 0 |  | 1 | TRUE | wye
52 | LV_5511-2_0_4_load_77 | 62 | 0.0023721 | 0.0005945 | 0 | 0 |  | 1 | TRUE | wye
53 | LV_5511-2_0_4_load_79 | 64 | 0.0022457 | 0.00056282 | 0 | 0 |  | 1 | TRUE | wye
54 | LV_5511-2_0_4_load_82 | 66 | 0.0086995 | 0.0021803 | 0 | 0 |  | 1 | TRUE | wye
55 | LV_5511-2_0_4_load_83 | 67 | 0.0032941 | 0.00082557 | 0 | 0 |  | 1 | TRUE | wye
56 | LV_5511-2_0_4_load_88 | 68 | 0.0066345 | 0.0016628 | 0 | 0 |  | 1 | TRUE | wye
57 | LV_5511-2_0_4_load_90 | 69 | 0.0019004 | 0.00047629 | 0 | 0 |  | 1 | TRUE | wye
58 | LV_5511-2_0_4_load_84 | 71 | 0.012807 | 0.0032097 | 0 | 0 |  | 1 | TRUE | wye
59 | LV_5511-2_0_4_load_85 | 72 | 0.0066217 | 0.0016596 | 0 | 0 |  | 1 | TRUE | wye
60 | LV_5511-2_0_4_load_86 | 73 | 0.015727 | 0.0039416 | 0 | 0 |  | 1 | TRUE | wye
61 | LV_5511-2_0_4_load_107 | 77 | 0.011777 | 0.0029516 | 0 | 0 |  | 1 | TRUE | wye
62 | LV_5511-2_0_4_load_115 | 78 | 0.0059529 | 0.0014919 | 0 | 0 |  | 1 | TRUE | wye
63 | LV_5511-2_0_4_load_113 | 79 | 0.0035298 | 0.00088465 | 0 | 0 |  | 1 | TRUE | wye
64 | LV_5511-2_0_4_load_97 | 80 | 0.0066581 | 0.0016687 | 0 | 0 |  | 1 | TRUE | wye
65 | LV_5511-2_0_4_load_92 | 82 | 0.001798 | 0.00045062 | 0 | 0 |  | 1 | TRUE | wye
66 | LV_5511-2_0_4_load_91 | 83 | 0.0014409 | 0.00036113 | 0 | 0 |  | 1 | TRUE | wye
67 | LV_5511-2_0_4_load_93 | 84 | 0.0029212 | 0.00073213 | 0 | 0 |  | 1 | TRUE | wye
68 | LV_5511-2_0_4_load_105 | 85 | 0.011282 | 0.0028275 | 0 | 0 |  | 1 | TRUE | wye
69 | LV_5511-2_0_4_load_99 | 86 | 0.0034324 | 0.00086025 | 0 | 0 |  | 1 | TRUE | wye
70 | LV_5511-2_0_4_load_101 | 87 | 0.0027381 | 0.00068624 | 0 | 0 |  | 1 | TRUE | wye
71 | LV_5511-2_0_4_load_102 | 88 | 0.0016828 | 0.00042175 | 0 | 0 |  | 1 | TRUE | wye
72 | LV_5511-2_0_4_load_157 | 90 | 0.0021782 | 0.00054592 | 0 | 0 |  | 1 | TRUE | wye
73 | LV_5511-2_0_4_load_156 | 91 | 0.0015805 | 0.00039611 | 0 | 0 |  | 1 | TRUE | wye
74 | LV_5511-2_0_4_load_104 | 93 | 0.011485 | 0.0028784 | 0 | 0 |  | 1 | TRUE | wye
75 | LV_5511-2_0_4_load_108 | 94 | 0.009694 | 0.0024295 | 0 | 0 |  | 1 | TRUE | wye
76 | LV_5511-2_0_4_load_109 | 95 | 0.0025279 | 0.00063355 | 0 | 0 |  | 1 | TRUE | wye
77 | LV_5511-2_0_4_load_110 | 96 | 0.012572 | 0.0031509 | 0 | 0 |  | 1 | TRUE | wye
78 | LV_5511-2_0_4_load_111 | 97 | 0.0034507 | 0.00086482 | 0 | 0 |  | 1 | TRUE | wye
79 | LV_5511-2_0_4_load_116 | 99 | 0.004127 | 0.0010343 | 0 | 0 |  | 1 | TRUE | wye
80 | LV_5511-2_0_4_load_118 | 100 | 0.0016455 | 0.00041241 | 0 | 0 |  | 1 | TRUE | wye
81 | LV_5511-2_0_4_load_140 | 101 | 0.0029708 | 0.00074456 | 0 | 0 |  | 1 | TRUE | wye
82 | LV_5511-2_0_4_load_117 | 102 | 0.012686 | 0.0031795 | 0 | 0 |  | 1 | TRUE | wye
83 | LV_5511-2_0_4_load_121 | 105 | 0.004276 | 0.0010717 | 0 | 0 |  | 1 | TRUE | wye
84 | LV_5511-2_0_4_load_124 | 106 | 0.018236 | 0.0045703 | 0 | 0 |  | 1 | TRUE | wye
85 | LV_5511-2_0_4_load_126 | 107 | 0.0065678 | 0.001646 | 0 | 0 |  | 1 | TRUE | wye
86 | LV_5511-2_0_4_load_138 | 108 | 0.010414 | 0.00261 | 0 | 0 |  | 1 | TRUE | wye
87 | LV_5511-2_0_4_load_127 | 109 | 0.0017605 | 0.00044123 | 0 | 0 |  | 1 | TRUE | wye
88 | LV_5511-2_0_4_load_137 | 110 | 0.0017394 | 0.00043594 | 0 | 0 |  | 1 | TRUE | wye
89 | LV_5511-2_0_4_load_139 | 111 | 0.0036776 | 0.0009217 | 0 | 0 |  | 1 | TRUE | wye
90 | LV_5511-2_0_4_load_129 | 113 | 0.0064048 | 0.0016052 | 0 | 0 |  | 1 | TRUE | wye
91 | LV_5511-2_0_4_load_141 | 114 | 0.0028786 | 0.00072144 | 0 | 0 |  | 1 | TRUE | wye
92 | LV_5511-2_0_4_load_143 | 116 | 0.004656 | 0.0011669 | 0 | 0 |  | 1 | TRUE | wye
93 | LV_5511-2_0_4_load_144 | 117 | 0.0020031 | 0.00050203 | 0 | 0 |  | 1 | TRUE | wye
94 | LV_5511-2_0_4_load_145 | 118 | 0.0016126 | 0.00040414 | 0 | 0 |  | 1 | TRUE | wye
95 | LV_5511-2_0_4_load_146 | 119 | 0.0046279 | 0.0011599 | 0 | 0 |  | 1 | TRUE | wye
96 | LV_5511-2_0_4_load_149 | 122 | 0.0012874 | 0.00032265 | 0 | 0 |  | 1 | TRUE | wye
97 | LV_5511-2_0_4_load_150 | 123 | 0.0097566 | 0.0024452 | 0 | 0 |  | 1 | TRUE | wye
98 | LV_5511-2_0_4_load_151 | 124 | 0.0015844 | 0.00039709 | 0 | 0 |  | 1 | TRUE | wye
99 | LV_5511-2_0_4_load_155 | 125 | 0.00135 | 0.00033834 | 0 | 0 |  | 1 | TRUE | wye
100 | LV_5511-2_0_4_load_160 | 126 | 0.0016226 | 0.00040665 | 0 | 0 |  | 1 | TRUE | wye

## ext_grid
| name | bus | vm_pu | va_degree | slack_weight | in_service
0 |  | 100 | 1 | 0 | 1 | TRUE

## line
| name | std_type | from_bus | to_bus | length_km | r_ohm_per_km | x_ohm_per_km | c_nf_per_km | g_us_per_km | max_i_ka | df | parallel | type | in_service
0 | LV_5511-2_0_4_line_0 |  | 0 | 1 | 0.0095183 | 0.125 | 0.08 | 261 | 0 | 0.364 | 1 | 1 | cs | TRUE
1 | LV_5511-2_0_4_line_1 |  | 0 | 2 | 0.02105 | 0.125 | 0.08 | 261 | 0 | 0.364 | 1 | 1 | cs | TRUE
2 | LV_5511-2_0_4_line_2 |  | 1 | 3 | 0.016186 | 0.125 | 0.08 | 261 | 0 | 0.364 | 1 | 1 | cs | TRUE
3 | LV_5511-2_0_4_line_3 |  | 2 | 4 | 0.0095218 | 0.125 | 0.08 | 261 | 0 | 0.364 | 1 | 1 | cs | TRUE
4 | LV_5511-2_0_4_line_4 |  | 3 | 5 | 0.041993 | 0.125 | 0.08 | 261 | 0 | 0.364 | 1 | 1 | cs | TRUE
5 | LV_5511-2_0_4_line_5 |  | 3 | 6 | 0.0073308 | 0.125 | 0.08 | 261 | 0 | 0.364 | 1 | 1 | cs | TRUE
6 | LV_5511-2_0_4_line_6 |  | 4 | 7 | 0.021268 | 0.125 | 0.08 | 261 | 0 | 0.364 | 1 | 1 | cs | TRUE
7 | LV_5511-2_0_4_line_7 |  | 5 | 8 | 0.007797 | 0.125 | 0.08 | 261 | 0 | 0.364 | 1 | 1 | cs | TRUE
8 | LV_5511-2_0_4_line_8 |  | 5 | 9 | 0.01568 | 0.125 | 0.08 | 261 | 0 | 0.364 | 1 | 1 | cs | TRUE
9 | LV_5511-2_0_4_line_9 |  | 6 | 10 | 0.022772 | 0.125 | 0.08 | 261 | 0 | 0.364 | 1 | 1 | cs | TRUE
10 | LV_5511-2_0_4_line_10 |  | 7 | 11 | 0.0060563 | 0.125 | 0.08 | 261 | 0 | 0.364 | 1 | 1 | cs | TRUE
11 | LV_5511-2_0_4_line_11 |  | 8 | 13 | 0.013987 | 0.125 | 0.08 | 261 | 0 | 0.364 | 1 | 1 | cs | TRUE
12 | LV_5511-2_0_4_line_12 |  | 8 | 14 | 0.01766 | 0.125 | 0.08 | 261 | 0 | 0.364 | 1 | 1 | cs | TRUE
13 | LV_5511-2_0_4_line_13 |  | 9 | 15 | 0.019751 | 0.125 | 0.08 | 261 | 0 | 0.364 | 1 | 1 | cs | TRUE
14 | LV_5511-2_0_4_line_14 |  | 10 | 16 | 0.050554 | 0.125 | 0.08 | 261 | 0 | 0.364 | 1 | 1 | cs | TRUE
15 | LV_5511-2_0_4_line_15 |  | 11 | 12 | 0.0034646 | 0.125 | 0.08 | 261 | 0 | 0.364 | 1 | 1 | cs | TRUE
16 | LV_5511-2_0_4_line_16 |  | 13 | 25 | 0.002485 | 0.125 | 0.08 | 261 | 0 | 0.364 | 1 | 1 | cs | TRUE
17 | LV_5511-2_0_4_line_17 |  | 14 | 21 | 0.030393 | 0.125 | 0.08 | 261 | 0 | 0.364 | 1 | 1 | cs | TRUE
18 | LV_5511-2_0_4_line_18 |  | 15 | 20 | 0.013724 | 0.125 | 0.08 | 261 | 0 | 0.364 | 1 | 1 | cs | TRUE
19 | LV_5511-2_0_4_line_19 |  | 16 | 52 | 0.029029 | 0.125 | 0.08 | 261 | 0 | 0.364 | 1 | 1 | cs | TRUE
20 | LV_5511-2_0_4_line_20 |  | 16 | 42 | 0.026809 | 0.125 | 0.08 | 261 | 0 | 0.364 | 1 | 1 | cs | TRUE
21 | LV_5511-2_0_4_line_21 |  | 17 | 18 | 0.034953 | 0.125 | 0.08 | 261 | 0 | 0.364 | 1 | 1 | cs | TRUE
22 | LV_5511-2_0_4_line_22 |  | 17 | 19 | 0.016317 | 0.125 | 0.08 | 261 | 0 | 0.364 | 1 | 1 | cs | TRUE
23 | LV_5511-2_0_4_line_23 |  | 18 | 20 | 0.0079017 | 0.125 | 0.08 | 261 | 0 | 0.364 | 1 | 1 | cs | TRUE
24 | LV_5511-2_0_4_line_24 |  | 21 | 22 | 0.021013 | 0.125 | 0.08 | 261 | 0 | 0.364 | 1 | 1 | cs | TRUE
25 | LV_5511-2_0_4_line_25 |  | 22 | 23 | 0.022324 | 0.125 | 0.08 | 261 | 0 | 0.364 | 1 | 1 | cs | TRUE
26 | LV_5511-2_0_4_line_26 |  | 22 | 24 | 0.026648 | 0.125 | 0.08 | 261 | 0 | 0.364 | 1 | 1 | cs | TRUE
27 | LV_5511-2_0_4_line_27 |  | 23 | 26 | 0.018946 | 0.125 | 0.08 | 261 | 0 | 0.364 | 1 | 1 | cs | TRUE
28 | LV_5511-2_0_4_line_28 |  | 23 | 27 | 0.059949 | 0.125 | 0.08 | 261 | 0 | 0.364 | 1 | 1 | cs | TRUE
29 | LV_5511-2_0_4_line_29 |  | 24 | 28 | 0.042096 | 0.125 | 0.08 | 261 | 0 | 0.364 | 1 | 1 | cs | TRUE
30 | LV_5511-2_0_4_line_30 |  | 25 | 29 | 0.0066054 | 0.125 | 0.08 | 261 | 0 | 0.364 | 1 | 1 | cs | TRUE
31 | LV_5511-2_0_4_line_31 |  | 26 | 110 | 0.013626 | 0.125 | 0.08 | 261 | 0 | 0.364 | 1 | 1 | cs | TRUE
32 | LV_5511-2_0_4_line_32 |  | 27 | 104 | 0.0016915 | 0.125 | 0.08 | 261 | 0 | 0.364 | 1 | 1 | cs | TRUE
33 | LV_5511-2_0_4_line_33 |  | 28 | 31 | 0.011075 | 0.125 | 0.08 | 261 | 0 | 0.364 | 1 | 1 | cs | TRUE
34 | LV_5511-2_0_4_line_34 |  | 29 | 46 | 0.022314 | 0.125 | 0.08 | 261 | 0 | 0.364 | 1 | 1 | cs | TRUE
35 | LV_5511-2_0_4_line_35 |  | 30 | 31 | 0.00013336 | 0.125 | 0.08 | 261 | 0 | 0.364 | 1 | 1 | cs | TRUE
36 | LV_5511-2_0_4_line_36 |  | 30 | 32 | 0.053188 | 0.125 | 0.08 | 261 | 0 | 0.364 | 1 | 1 | cs | TRUE
37 | LV_5511-2_0_4_line_37 |  | 33 | 34 | 0.041599 | 0.125 | 0.08 | 261 | 0 | 0.364 | 1 | 1 | cs | TRUE
38 | LV_5511-2_0_4_line_38 |  | 33 | 35 | 0.012146 | 0.125 | 0.08 | 261 | 0 | 0.364 | 1 | 1 | cs | TRUE
39 | LV_5511-2_0_4_line_39 |  | 34 | 36 | 0.0091947 | 0.125 | 0.08 | 261 | 0 | 0.364 | 1 | 1 | cs | TRUE
40 | LV_5511-2_0_4_line_40 |  | 34 | 37 | 0.042371 | 0.125 | 0.08 | 261 | 0 | 0.364 | 1 | 1 | cs | TRUE
41 | LV_5511-2_0_4_line_41 |  | 36 | 38 | 0.0051592 | 0.125 | 0.08 | 261 | 0 | 0.364 | 1 | 1 | cs | TRUE
42 | LV_5511-2_0_4_line_42 |  | 37 | 39 | 0.046452 | 0.125 | 0.08 | 261 | 0 | 0.364 | 1 | 1 | cs | TRUE
43 | LV_5511-2_0_4_line_43 |  | 38 | 40 | 0.0088152 | 0.125 | 0.08 | 261 | 0 | 0.364 | 1 | 1 | cs | TRUE
44 | LV_5511-2_0_4_line_44 |  | 39 | 88 | 0.027038 | 0.125 | 0.08 | 261 | 0 | 0.364 | 1 | 1 | cs | TRUE
45 | LV_5511-2_0_4_line_45 |  | 39 | 86 | 0.0043177 | 0.125 | 0.08 | 261 | 0 | 0.364 | 1 | 1 | cs | TRUE
46 | LV_5511-2_0_4_line_46 |  | 41 | 42 | 0.047143 | 0.125 | 0.08 | 261 | 0 | 0.364 | 1 | 1 | cs | TRUE
47 | LV_5511-2_0_4_line_47 |  | 42 | 43 | 0.026387 | 0.125 | 0.08 | 261 | 0 | 0.364 | 1 | 1 | cs | TRUE
48 | LV_5511-2_0_4_line_48 |  | 43 | 53 | 0.020142 | 0.125 | 0.08 | 261 | 0 | 0.364 | 1 | 1 | cs | TRUE
49 | LV_5511-2_0_4_line_49 |  | 44 | 45 | 0.041508 | 0.125 | 0.08 | 261 | 0 | 0.364 | 1 | 1 | cs | TRUE
50 | LV_5511-2_0_4_line_50 |  | 44 | 46 | 0.057763 | 0.125 | 0.08 | 261 | 0 | 0.364 | 1 | 1 | cs | TRUE
51 | LV_5511-2_0_4_line_51 |  | 45 | 47 | 0.020733 | 0.125 | 0.08 | 261 | 0 | 0.364 | 1 | 1 | cs | TRUE
52 | LV_5511-2_0_4_line_52 |  | 46 | 48 | 0.025892 | 0.125 | 0.08 | 261 | 0 | 0.364 | 1 | 1 | cs | TRUE
53 | LV_5511-2_0_4_line_53 |  | 48 | 49 | 0.0011924 | 0.125 | 0.08 | 261 | 0 | 0.364 | 1 | 1 | cs | TRUE
54 | LV_5511-2_0_4_line_54 |  | 50 | 51 | 0.014155 | 0.125 | 0.08 | 261 | 0 | 0.364 | 1 | 1 | cs | TRUE
55 | LV_5511-2_0_4_line_55 |  | 51 | 52 | 0.015142 | 0.125 | 0.08 | 261 | 0 | 0.364 | 1 | 1 | cs | TRUE
56 | LV_5511-2_0_4_line_56 |  | 53 | 54 | 0.025184 | 0.125 | 0.08 | 261 | 0 | 0.364 | 1 | 1 | cs | TRUE
57 | LV_5511-2_0_4_line_57 |  | 55 | 56 | 0.015912 | 0.125 | 0.08 | 261 | 0 | 0.364 | 1 | 1 | cs | TRUE
58 | LV_5511-2_0_4_line_58 |  | 56 | 57 | 0.034366 | 0.125 | 0.08 | 261 | 0 | 0.364 | 1 | 1 | cs | TRUE
59 | LV_5511-2_0_4_line_59 |  | 57 | 60 | 0.019913 | 0.125 | 0.08 | 261 | 0 | 0.364 | 1 | 1 | cs | TRUE
60 | LV_5511-2_0_4_line_60 |  | 57 | 61 | 0.014761 | 0.125 | 0.08 | 261 | 0 | 0.364 | 1 | 1 | cs | TRUE
61 | LV_5511-2_0_4_line_61 |  | 57 | 58 | 0.0542 | 0.125 | 0.08 | 261 | 0 | 0.364 | 1 | 1 | cs | TRUE
62 | LV_5511-2_0_4_line_62 |  | 58 | 59 | 0.0079315 | 0.125 | 0.08 | 261 | 0 | 0.364 | 1 | 1 | cs | TRUE
63 | LV_5511-2_0_4_line_63 |  | 59 | 62 | 0.018201 | 0.125 | 0.08 | 261 | 0 | 0.364 | 1 | 1 | cs | TRUE
64 | LV_5511-2_0_4_line_64 |  | 61 | 63 | 0.011858 | 0.125 | 0.08 | 261 | 0 | 0.364 | 1 | 1 | cs | TRUE
65 | LV_5511-2_0_4_line_65 |  | 62 | 64 | 0.0053066 | 0.125 | 0.08 | 261 | 0 | 0.364 | 1 | 1 | cs | TRUE
66 | LV_5511-2_0_4_line_66 |  | 63 | 126 | 0.02791 | 0.125 | 0.08 | 261 | 0 | 0.364 | 1 | 1 | cs | TRUE
67 | LV_5511-2_0_4_line_67 |  | 63 | 90 | 0.0059412 | 0.125 | 0.08 | 261 | 0 | 0.364 | 1 | 1 | cs | TRUE
68 | LV_5511-2_0_4_line_68 |  | 64 | 65 | 0.027673 | 0.125 | 0.08 | 261 | 0 | 0.364 | 1 | 2 | cs | TRUE
69 | LV_5511-2_0_4_line_69 |  | 65 | 66 | 0.053208 | 0.125 | 0.08 | 261 | 0 | 0.364 | 1 | 2 | cs | TRUE
70 | LV_5511-2_0_4_line_70 |  | 65 | 67 | 0.0077072 | 0.125 | 0.08 | 261 | 0 | 0.364 | 1 | 1 | cs | TRUE
71 | LV_5511-2_0_4_line_71 |  | 66 | 68 | 0.0063614 | 0.125 | 0.08 | 261 | 0 | 0.364 | 1 | 2 | cs | TRUE
72 | LV_5511-2_0_4_line_72 |  | 67 | 69 | 0.055535 | 0.125 | 0.08 | 261 | 0 | 0.364 | 1 | 1 | cs | TRUE
73 | LV_5511-2_0_4_line_73 |  | 68 | 70 | 0.017524 | 0.125 | 0.08 | 261 | 0 | 0.364 | 1 | 2 | cs | TRUE
74 | LV_5511-2_0_4_line_74 |  | 70 | 80 | 0.022769 | 0.125 | 0.08 | 261 | 0 | 0.364 | 1 | 2 | cs | TRUE
75 | LV_5511-2_0_4_line_75 |  | 70 | 81 | 0.030924 | 0.125 | 0.08 | 261 | 0 | 0.364 | 1 | 1 | cs | TRUE
76 | LV_5511-2_0_4_line_76 |  | 70 | 75 | 0.044738 | 0.125 | 0.08 | 261 | 0 | 0.364 | 1 | 2 | cs | TRUE
77 | LV_5511-2_0_4_line_77 |  | 71 | 72 | 0.018853 | 0.125 | 0.08 | 261 | 0 | 0.364 | 1 | 1 | cs | TRUE
78 | LV_5511-2_0_4_line_78 |  | 72 | 73 | 0.0017555 | 0.125 | 0.08 | 261 | 0 | 0.364 | 1 | 1 | cs | TRUE
79 | LV_5511-2_0_4_line_79 |  | 73 | 74 | 0.022957 | 0.125 | 0.08 | 261 | 0 | 0.364 | 1 | 1 | cs | TRUE
80 | LV_5511-2_0_4_line_80 |  | 74 | 75 | 0.004102 | 0.125 | 0.08 | 261 | 0 | 0.364 | 1 | 2 | cs | TRUE
81 | LV_5511-2_0_4_line_81 |  | 74 | 76 | 0.0511 | 0.125 | 0.08 | 261 | 0 | 0.364 | 1 | 2 | cs | TRUE
82 | LV_5511-2_0_4_line_82 |  | 75 | 77 | 0.021103 | 0.125 | 0.08 | 261 | 0 | 0.364 | 1 | 1 | cs | TRUE
83 | LV_5511-2_0_4_line_83 |  | 76 | 78 | 0.020617 | 0.125 | 0.08 | 261 | 0 | 0.364 | 1 | 1 | cs | TRUE
84 | LV_5511-2_0_4_line_84 |  | 76 | 79 | 0.00921 | 0.125 | 0.08 | 261 | 0 | 0.364 | 1 | 2 | cs | TRUE
85 | LV_5511-2_0_4_line_85 |  | 77 | 85 | 0.0046183 | 0.125 | 0.08 | 261 | 0 | 0.364 | 1 | 1 | cs | TRUE
86 | LV_5511-2_0_4_line_86 |  | 78 | 101 | 0.05044 | 0.125 | 0.08 | 261 | 0 | 0.364 | 1 | 1 | cs | TRUE
87 | LV_5511-2_0_4_line_87 |  | 79 | 98 | 0.016352 | 0.125 | 0.08 | 261 | 0 | 0.364 | 1 | 2 | cs | TRUE
88 | LV_5511-2_0_4_line_88 |  | 81 | 82 | 0.019652 | 0.125 | 0.08 | 261 | 0 | 0.364 | 1 | 1 | cs | TRUE
89 | LV_5511-2_0_4_line_89 |  | 82 | 83 | 0.030847 | 0.125 | 0.08 | 261 | 0 | 0.364 | 1 | 1 | cs | TRUE
90 | LV_5511-2_0_4_line_90 |  | 83 | 84 | 0.0090969 | 0.125 | 0.08 | 261 | 0 | 0.364 | 1 | 1 | cs | TRUE
91 | LV_5511-2_0_4_line_91 |  | 85 | 93 | 0.041194 | 0.125 | 0.08 | 261 | 0 | 0.364 | 1 | 1 | cs | TRUE
92 | LV_5511-2_0_4_line_92 |  | 86 | 87 | 0.029969 | 0.125 | 0.08 | 261 | 0 | 0.364 | 1 | 1 | cs | TRUE
93 | LV_5511-2_0_4_line_93 |  | 88 | 89 | 0.019309 | 0.125 | 0.08 | 261 | 0 | 0.364 | 1 | 1 | cs | TRUE
94 | LV_5511-2_0_4_line_94 |  | 89 | 90 | 0.018447 | 0.125 | 0.08 | 261 | 0 | 0.364 | 1 | 1 | cs | TRUE
95 | LV_5511-2_0_4_line_95 |  | 89 | 91 | 0.02113 | 0.125 | 0.08 | 261 | 0 | 0.364 | 1 | 1 | cs | TRUE
96 | LV_5511-2_0_4_line_96 |  | 89 | 92 | 0.029694 | 0.125 | 0.08 | 261 | 0 | 0.364 | 1 | 1 | cs | TRUE
97 | LV_5511-2_0_4_line_97 |  | 91 | 121 | 0.016194 | 0.125 | 0.08 | 261 | 0 | 0.364 | 1 | 1 | cs | TRUE
98 | LV_5511-2_0_4_line_98 |  | 92 | 125 | 0.028663 | 0.125 | 0.08 | 261 | 0 | 0.364 | 1 | 1 | cs | TRUE
99 | LV_5511-2_0_4_line_99 |  | 92 | 124 | 0.0077025 | 0.125 | 0.08 | 261 | 0 | 0.364 | 1 | 1 | cs | TRUE
100 | LV_5511-2_0_4_line_100 |  | 94 | 95 | 0.015699 | 0.125 | 0.08 | 261 | 0 | 0.364 | 1 | 1 | cs | TRUE
101 | LV_5511-2_0_4_line_101 |  | 94 | 96 | 0.0098055 | 0.125 | 0.08 | 261 | 0 | 0.364 | 1 | 1 | cs | TRUE
102 | LV_5511-2_0_4_line_102 |  | 95 | 97 | 0.0018814 | 0.125 | 0.08 | 261 | 0 | 0.364 | 1 | 1 | cs | TRUE
103 | LV_5511-2_0_4_line_103 |  | 97 | 98 | 0.018299 | 0.125 | 0.08 | 261 | 0 | 0.364 | 1 | 1 | cs | TRUE
104 | LV_5511-2_0_4_line_104 |  | 98 | 99 | 0.0067335 | 0.125 | 0.08 | 261 | 0 | 0.364 | 1 | 2 | cs | TRUE
105 | LV_5511-2_0_4_line_105 |  | 99 | 100 | 0.035944 | 0.125 | 0.08 | 261 | 0 | 0.364 | 1 | 2 | cs | TRUE
106 | LV_5511-2_0_4_line_106 |  | 100 | 102 | 0.0054848 | 0.125 | 0.08 | 261 | 0 | 0.364 | 1 | 2 | cs | TRUE
107 | LV_5511-2_0_4_line_107 |  | 102 | 103 | 0.025778 | 0.125 | 0.08 | 261 | 0 | 0.364 | 1 | 2 | cs | TRUE
108 | LV_5511-2_0_4_line_108 |  | 103 | 104 | 0.011046 | 0.125 | 0.08 | 261 | 0 | 0.364 | 1 | 2 | cs | TRUE
109 | LV_5511-2_0_4_line_109 |  | 103 | 105 | 0.02174 | 0.125 | 0.08 | 261 | 0 | 0.364 | 1 | 1 | cs | TRUE
110 | LV_5511-2_0_4_line_110 |  | 104 | 106 | 0.028626 | 0.125 | 0.08 | 261 | 0 | 0.364 | 1 | 1 | cs | TRUE
111 | LV_5511-2_0_4_line_111 |  | 105 | 107 | 0.046812 | 0.125 | 0.08 | 261 | 0 | 0.364 | 1 | 1 | cs | TRUE
112 | LV_5511-2_0_4_line_112 |  | 106 | 108 | 0.010033 | 0.125 | 0.08 | 261 | 0 | 0.364 | 1 | 1 | cs | TRUE
113 | LV_5511-2_0_4_line_113 |  | 107 | 109 | 0.0046838 | 0.125 | 0.08 | 261 | 0 | 0.364 | 1 | 1 | cs | TRUE
114 | LV_5511-2_0_4_line_114 |  | 108 | 111 | 0.047519 | 0.125 | 0.08 | 261 | 0 | 0.364 | 1 | 1 | cs | TRUE
115 | LV_5511-2_0_4_line_115 |  | 109 | 112 | 0.025227 | 0.125 | 0.08 | 261 | 0 | 0.364 | 1 | 1 | cs | TRUE
116 | LV_5511-2_0_4_line_116 |  | 112 | 113 | 0.033626 | 0.125 | 0.08 | 261 | 0 | 0.364 | 1 | 1 | cs | TRUE
117 | LV_5511-2_0_4_line_117 |  | 114 | 115 | 0.0099321 | 0.125 | 0.08 | 261 | 0 | 0.364 | 1 | 1 | cs | TRUE
118 | LV_5511-2_0_4_line_118 |  | 114 | 116 | 0.019113 | 0.125 | 0.08 | 261 | 0 | 0.364 | 1 | 1 | cs | TRUE
119 | LV_5511-2_0_4_line_119 |  | 115 | 117 | 0.014844 | 0.125 | 0.08 | 261 | 0 | 0.364 | 1 | 1 | cs | TRUE
120 | LV_5511-2_0_4_line_120 |  | 115 | 118 | 0.024732 | 0.125 | 0.08 | 261 | 0 | 0.364 | 1 | 1 | cs | TRUE
121 | LV_5511-2_0_4_line_121 |  | 117 | 119 | 0.011221 | 0.125 | 0.08 | 261 | 0 | 0.364 | 1 | 1 | cs | TRUE
122 | LV_5511-2_0_4_line_122 |  | 118 | 120 | 0.012024 | 0.125 | 0.08 | 261 | 0 | 0.364 | 1 | 1 | cs | TRUE
123 | LV_5511-2_0_4_line_123 |  | 120 | 121 | 0.0056 | 0.125 | 0.08 | 261 | 0 | 0.364 | 1 | 1 | cs | TRUE
124 | LV_5511-2_0_4_line_124 |  | 120 | 122 | 0.032311 | 0.125 | 0.08 | 261 | 0 | 0.364 | 1 | 1 | cs | TRUE
125 | LV_5511-2_0_4_line_125 |  | 123 | 124 | 0.049035 | 0.125 | 0.08 | 261 | 0 | 0.364 | 1 | 1 | cs | TRUE

## trafo
| name | std_type | hv_bus | lv_bus | sn_mva | vn_hv_kv | vn_lv_kv | vk_percent | vkr_percent | pfe_kw | i0_percent | shift_degree | tap_side | tap_neutral | tap_min | tap_max | tap_step_percent | tap_step_degree | tap_pos | tap_phase_shifter | parallel | df | in_service
0 | LV_5511-2_0_4_trafo_118 | 0.63 MVA 20/0.4 kV | 127 | 100 | 0.63 | 20 | 0.4 | 6 | 1.206 | 1.65 | 0.2619 | 150 | hv | 0 | -2 | 2 | 2.5 | 0 | 0 | FALSE | 1 | 1 | TRUE

## line_geodata
| x0 | y0 | x1 | y1 | x2 | y2 | x3 | y3 | x4 | y4 | x5 | y5
0 | 2537282.0405 | 1162319.3262 | 2537273.2809 | 1162323.05
1 | 2537282.0405 | 1162319.3262 | 2537301.4129 | 1162311.0909
2 | 2537258.385 | 1162329.3824 | 2537273.2809 | 1162323.05
3 | 2537310.1758 | 1162307.3657 | 2537301.4129 | 1162311.0909
4 | 2537276.7157 | 1162367.1782 | 2537258.385 | 1162329.3824
5 | 2537258.385 | 1162329.3824 | 2537255.028 | 1162322.8654
6 | 2537329.7483 | 1162299.0452 | 2537310.1758 | 1162307.3657
7 | 2537276.7157 | 1162367.1782 | 2537280.2437 | 1162374.1341
8 | 2537276.7157 | 1162367.1782 | 2537291.3478 | 1162361.5416
9 | 2537244.5999 | 1162302.6213 | 2537255.028 | 1162322.8654
10 | 2537329.7483 | 1162299.0452 | 2537335.3219 | 1162296.6758
11 | 2537280.2437 | 1162374.1341 | 2537270.2716 | 1162377.3511 | 2537267.2721 | 1162379.1723
12 | 2537280.2437 | 1162374.1341 | 2537289.9618 | 1162388.8799
13 | 2537291.3478 | 1162361.5416 | 2537309.7787 | 1162354.4416
14 | 2537221.3505 | 1162257.7303 | 2537233.1176 | 1162280.3307 | 2537244.5999 | 1162302.6213
15 | 2537338.5103 | 1162295.3204 | 2537335.3219 | 1162296.6758
16 | 2537267.2721 | 1162379.1723 | 2537265.148 | 1162380.462
17 | 2537306.6865 | 1162414.257 | 2537289.9618 | 1162388.8799
18 | 2537322.5854 | 1162349.5082 | 2537309.7787 | 1162354.4416
19 | 2537221.3505 | 1162257.7303 | 2537207.9454 | 1162231.9818
20 | 2537221.3505 | 1162257.7303 | 2537206.2637 | 1162267.1377 | 2537208.5151 | 1162275.8816
21 | 2537362.6142 | 1162334.2037 | 2537333.3739 | 1162345.3522 | 2537329.9589 | 1162346.6678
22 | 2537362.1217 | 1162321.0102 | 2537366.5148 | 1162328.2303 | 2537365.9344 | 1162332.0829 | 2537363.5929 | 1162333.8305 | 2537362.6142 | 1162334.2037
23 | 2537322.5854 | 1162349.5082 | 2537329.9589 | 1162346.6678
24 | 2537318.2494 | 1162431.802 | 2537306.6865 | 1162414.257
25 | 2537318.2494 | 1162431.802 | 2537331.4466 | 1162449.8297
26 | 2537318.2494 | 1162431.802 | 2537343.1885 | 1162422.4128
27 | 2537331.4466 | 1162449.8297 | 2537314.744 | 1162458.7729
28 | 2537331.4466 | 1162449.8297 | 2537366.4829 | 1162498.4753
29 | 2537382.1294 | 1162406.5083 | 2537369.4252 | 1162412.5351 | 2537343.1885 | 1162422.4128
30 | 2537265.148 | 1162380.462 | 2537265.148 | 1162380.462 | 2537265.3855 | 1162387.0631 | 2537265.3855 | 1162387.0631
31 | 2537302.7318 | 1162465.2047 | 2537314.744 | 1162458.7729
32 | 2537367.4714 | 1162499.8478 | 2537366.4829 | 1162498.4753
33 | 2537382.1294 | 1162406.5083 | 2537392.1359 | 1162401.7614
34 | 2537265.3855 | 1162387.0631 | 2537272.1681 | 1162407.0587 | 2537272.8068 | 1162408.0735
35 | 2537392.2564 | 1162401.7043 | 2537392.1359 | 1162401.7614
36 | 2537425.737 | 1162365.5887 | 2537423.1237 | 1162375.7993 | 2537421.0704 | 1162383.8807 | 2537414.8875 | 1162390.471 | 2537407.4291 | 1162394.5065 | 2537392.2564 | 1162401.7043
37 | 2537321.6647 | 1162873.5741 | 2537281.4843 | 1162884.3455
38 | 2537333.3965 | 1162870.4291 | 2537321.6647 | 1162873.5741
39 | 2537273.6089 | 1162888.4747 | 2537276.3915 | 1162885.7107 | 2537281.4843 | 1162884.3455
40 | 2537261.7666 | 1162846.8422 | 2537281.4843 | 1162884.3455
41 | 2537274.5928 | 1162893.536 | 2537274.2772 | 1162892.3142 | 2537273.6089 | 1162888.4747 | 2537273.6089 | 1162888.4747
42 | 2537280.0062 | 1162814.5228 | 2537262.517 | 1162821.1647 | 2537257.2984 | 1162829.0792 | 2537261.7666 | 1162846.8422
43 | 2537274.5928 | 1162893.536 | 2537276.7968 | 1162902.0712
44 | 2537280.0062 | 1162814.5228 | 2537269.8004 | 1162789.4851
45 | 2537280.0062 | 1162814.5228 | 2537284.042 | 1162812.9882
46 | 2537208.5151 | 1162275.8816 | 2537161.8749 | 1162269.0118
47 | 2537215.0949 | 1162301.4354 | 2537208.5151 | 1162275.8816
48 | 2537223.3147 | 1162319.7506 | 2537216.0387 | 1162305.1007 | 2537215.0949 | 1162301.4354
49 | 2537219.1586 | 1162429.484 | 2537234.2094 | 1162468.1674
50 | 2537272.8068 | 1162408.0735 | 2537219.1586 | 1162429.484
51 | 2537234.2094 | 1162468.1674 | 2537241.7272 | 1162487.4899
52 | 2537286.5988 | 1162429.9864 | 2537272.8068 | 1162408.0735
53 | 2537286.5988 | 1162429.9864 | 2537287.2339 | 1162430.9955
54 | 2537194.4166 | 1162205.9958 | 2537200.9531 | 1162218.551
55 | 2537207.9454 | 1162231.9818 | 2537200.9531 | 1162218.551
56 | 2537234.5168 | 1162342.3057 | 2537223.3147 | 1162319.7506
57 | 2537331.396 | 1162752.2629 | 2537336.3969 | 1162763.1055 | 2537338.0392 | 1162766.7213
58 | 2537309.2053 | 1162751.0829 | 2537322.8011 | 1162744.2594 | 2537326.0118 | 1162742.8695 | 2537332.1048 | 1162744.5735 | 2537334.3906 | 1162747.7847 | 2537331.396 | 1162752.2629
59 | 2537309.2053 | 1162751.0829 | 2537311.0906 | 1162754.8208 | 2537315.6141 | 1162767.625 | 2537316.3317 | 1162769.6478
60 | 2537309.2053 | 1162751.0829 | 2537307.7726 | 1162751.8093 | 2537295.7203 | 1162757.0805
61 | 2537343.6799 | 1162735.7145 | 2537346.8036 | 1162743.5973 | 2537337.55 | 1162747.3404 | 2537326.7437 | 1162752.0558 | 2537322.8011 | 1162744.2594 | 2537309.2053 | 1162751.0829
62 | 2537343.6799 | 1162735.7145 | 2537350.8352 | 1162732.2926
63 | 2537367.2557 | 1162724.4401 | 2537350.8352 | 1162732.2926
64 | 2537284.8562 | 1162761.832 | 2537295.7203 | 1162757.0805
65 | 2537367.2557 | 1162724.4401 | 2537372.043 | 1162722.1507
66 | 2537284.8562 | 1162761.832 | 2537294.7276 | 1162787.9381
67 | 2537284.8562 | 1162761.832 | 2537279.4129 | 1162764.2127
68 | 2537397.2764 | 1162710.7971 | 2537378.8062 | 1162718.9164 | 2537372.043 | 1162722.1507
69 | 2537397.2764 | 1162710.7971 | 2537446.6824 | 1162691.046
70 | 2537397.2764 | 1162710.7971 | 2537392.8157 | 1162717.0822
71 | 2537446.6824 | 1162691.046 | 2537452.5893 | 1162688.6846
72 | 2537401.2383 | 1162768.9099 | 2537400.7454 | 1162756.1747 | 2537388.4214 | 1162728.5214 | 2537389.9076 | 1162721.1796 | 2537392.8157 | 1162717.0822
73 | 2537468.8612 | 1162682.1796 | 2537452.5893 | 1162688.6846
74 | 2537468.8612 | 1162682.1796 | 2537490.7685 | 1162675.9758
75 | 2537477.5363 | 1162711.8611 | 2537468.8612 | 1162682.1796
76 | 2537456.4618 | 1162639.1963 | 2537468.8612 | 1162682.1796
77 | 2537414.5868 | 1162651.7286 | 2537432.061 | 1162644.6522
78 | 2537432.061 | 1162644.6522 | 2537433.6882 | 1162643.9933
79 | 2537454.9664 | 1162635.3765 | 2537433.6882 | 1162643.9933
80 | 2537456.4618 | 1162639.1963 | 2537454.9664 | 1162635.3765
81 | 2537430.148 | 1162590.9108 | 2537449.3313 | 1162621.0162 | 2537454.9664 | 1162635.3765
82 | 2537456.4618 | 1162639.1963 | 2537476.449 | 1162632.4259
83 | 2537430.148 | 1162590.9108 | 2537413.0947 | 1162602.4978
84 | 2537430.148 | 1162590.9108 | 2537424.7949 | 1162583.4162
85 | 2537476.449 | 1162632.4259 | 2537480.8232 | 1162630.9442
86 | 2537391.0639 | 1162636.7101 | 2537404.6806 | 1162630.3868 | 2537399.955 | 1162611.4257 | 2537413.0947 | 1162602.4978
87 | 2537415.2906 | 1162570.1098 | 2537424.7949 | 1162583.4162
88 | 2537477.5363 | 1162711.8611 | 2537460.0432 | 1162720.8149
89 | 2537436.1073 | 1162739.0631 | 2537443.4812 | 1162729.2922 | 2537460.0432 | 1162720.8149
90 | 2537430.6275 | 1162746.3244 | 2537436.1073 | 1162739.0631
91 | 2537519.7894 | 1162617.5931 | 2537517.3441 | 1162618.5732 | 2537480.8232 | 1162630.9442
92 | 2537312.0545 | 1162802.3368 | 2537284.042 | 1162812.9882
93 | 2537262.5119 | 1162771.6042 | 2537269.8004 | 1162789.4851
94 | 2537262.5119 | 1162771.6042 | 2537279.4129 | 1162764.2127
95 | 2537262.5119 | 1162771.6042 | 2537253.0288 | 1162752.7217
96 | 2537234.8799 | 1162782.677 | 2537262.5119 | 1162771.6042
97 | 2537245.761 | 1162738.2499 | 2537253.0288 | 1162752.7217
98 | 2537234.8799 | 1162782.677 | 2537245.5349 | 1162809.2865
99 | 2537234.8799 | 1162782.677 | 2537227.7311 | 1162785.5446
100 | 2537445.5284 | 1162550.7955 | 2537432.298 | 1162559.2464
101 | 2537453.792 | 1162545.5172 | 2537445.5284 | 1162550.7955
102 | 2537432.298 | 1162559.2464 | 2537430.7124 | 1162560.2592
103 | 2537415.2906 | 1162570.1098 | 2537430.7124 | 1162560.2592
104 | 2537415.2906 | 1162570.1098 | 2537411.5241 | 1162564.5282
105 | 2537391.4185 | 1162534.733 | 2537411.5241 | 1162564.5282
106 | 2537388.3505 | 1162530.1865 | 2537391.4185 | 1162534.733
107 | 2537373.9316 | 1162508.8187 | 2537388.3505 | 1162530.1865
108 | 2537373.9316 | 1162508.8187 | 2537367.4714 | 1162499.8478
109 | 2537373.9316 | 1162508.8187 | 2537392.7468 | 1162497.9283
110 | 2537367.4714 | 1162499.8478 | 2537344.1321 | 1162516.4227 | 2537344.1321 | 1162516.4227
111 | 2537433.9816 | 1162475.817 | 2537428.0561 | 1162478.4931 | 2537405.6187 | 1162490.4781 | 2537392.7468 | 1162497.9283
112 | 2537344.1321 | 1162516.4227 | 2537341.7163 | 1162526.1608
113 | 2537433.9816 | 1162475.817 | 2537438.2503 | 1162473.8892
114 | 2537300.9601 | 1162547.5617 | 2537340.7283 | 1162530.1435 | 2537341.7163 | 1162526.1608
115 | 2537461.2418 | 1162463.5057 | 2537438.2503 | 1162473.8892
116 | 2537461.2418 | 1162463.5057 | 2537478.4459 | 1162492.3971
117 | 2537232.8825 | 1162697.9402 | 2537242.075 | 1162694.1794
118 | 2537259.7649 | 1162686.942 | 2537242.075 | 1162694.1794
119 | 2537232.8825 | 1162697.9402 | 2537219.1413 | 1162703.5542
120 | 2537232.8825 | 1162697.9402 | 2537240.0068 | 1162721.6236
121 | 2537208.7539 | 1162707.798 | 2537219.1413 | 1162703.5542
122 | 2537243.4705 | 1162733.1377 | 2537240.0068 | 1162721.6236
123 | 2537243.4705 | 1162733.1377 | 2537245.761 | 1162738.2499
124 | 2537212.7425 | 1162743.3981 | 2537243.4705 | 1162733.1377
125 | 2537181.56 | 1162802.0102 | 2537214.1065 | 1162791.0099 | 2537227.7311 | 1162785.5446

## bus_geodata
| x | y | coords
0 | 2537282.0405 | 1162319.3262
1 | 2537273.2809 | 1162323.05
2 | 2537301.4129 | 1162311.0909
3 | 2537258.385 | 1162329.3824
4 | 2537310.1758 | 1162307.3657
5 | 2537276.7157 | 1162367.1782
6 | 2537255.028 | 1162322.8654
7 | 2537329.7483 | 1162299.0452
8 | 2537280.2437 | 1162374.1341
9 | 2537291.3478 | 1162361.5416
10 | 2537244.5999 | 1162302.6213
11 | 2537335.3219 | 1162296.6758
12 | 2537338.5103 | 1162295.3204
13 | 2537267.2721 | 1162379.1723
14 | 2537289.9618 | 1162388.8799
15 | 2537309.7787 | 1162354.4416
16 | 2537221.3505 | 1162257.7303
17 | 2537362.6142 | 1162334.2037
18 | 2537329.9589 | 1162346.6678
19 | 2537362.1217 | 1162321.0102
20 | 2537322.5854 | 1162349.5082
21 | 2537306.6865 | 1162414.257
22 | 2537318.2494 | 1162431.802
23 | 2537331.4466 | 1162449.8297
24 | 2537343.1885 | 1162422.4128
25 | 2537265.148 | 1162380.462
26 | 2537314.744 | 1162458.7729
27 | 2537366.4829 | 1162498.4753
28 | 2537382.1294 | 1162406.5083
29 | 2537265.3855 | 1162387.0631
30 | 2537392.2564 | 1162401.7043
31 | 2537392.1359 | 1162401.7614
32 | 2537425.737 | 1162365.5887
33 | 2537321.6647 | 1162873.5741
34 | 2537281.4843 | 1162884.3455
35 | 2537333.3965 | 1162870.4291
36 | 2537273.6089 | 1162888.4747
37 | 2537261.7666 | 1162846.8422
38 | 2537274.5928 | 1162893.536
39 | 2537280.0062 | 1162814.5228
40 | 2537276.7968 | 1162902.0712
41 | 2537161.8749 | 1162269.0118
42 | 2537208.5151 | 1162275.8816
43 | 2537215.0949 | 1162301.4354
44 | 2537219.1586 | 1162429.484
45 | 2537234.2094 | 1162468.1674
46 | 2537272.8068 | 1162408.0735
47 | 2537241.7272 | 1162487.4899
48 | 2537286.5988 | 1162429.9864
49 | 2537287.2339 | 1162430.9955
50 | 2537194.4166 | 1162205.9958
51 | 2537200.9531 | 1162218.551
52 | 2537207.9454 | 1162231.9818
53 | 2537223.3147 | 1162319.7506
54 | 2537234.5168 | 1162342.3057
55 | 2537338.0392 | 1162766.7213
56 | 2537331.396 | 1162752.2629
57 | 2537309.2053 | 1162751.0829
58 | 2537343.6799 | 1162735.7145
59 | 2537350.8352 | 1162732.2926
60 | 2537316.3317 | 1162769.6478
61 | 2537295.7203 | 1162757.0805
62 | 2537367.2557 | 1162724.4401
63 | 2537284.8562 | 1162761.832
64 | 2537372.043 | 1162722.1507
65 | 2537397.2764 | 1162710.7971
66 | 2537446.6824 | 1162691.046
67 | 2537392.8157 | 1162717.0822
68 | 2537452.5893 | 1162688.6846
69 | 2537401.2383 | 1162768.9099
70 | 2537468.8612 | 1162682.1796
71 | 2537414.5868 | 1162651.7286
72 | 2537432.061 | 1162644.6522
73 | 2537433.6882 | 1162643.9933
74 | 2537454.9664 | 1162635.3765
75 | 2537456.4618 | 1162639.1963
76 | 2537430.148 | 1162590.9108
77 | 2537476.449 | 1162632.4259
78 | 2537413.0947 | 1162602.4978
79 | 2537424.7949 | 1162583.4162
80 | 2537490.7685 | 1162675.9758
81 | 2537477.5363 | 1162711.8611
82 | 2537460.0432 | 1162720.8149
83 | 2537436.1073 | 1162739.0631
84 | 2537430.6275 | 1162746.3244
85 | 2537480.8232 | 1162630.9442
86 | 2537284.042 | 1162812.9882
87 | 2537312.0545 | 1162802.3368
88 | 2537269.8004 | 1162789.4851
89 | 2537262.5119 | 1162771.6042
90 | 2537279.4129 | 1162764.2127
91 | 2537253.0288 | 1162752.7217
92 | 2537234.8799 | 1162782.677
93 | 2537519.7894 | 1162617.5931
94 | 2537445.5284 | 1162550.7955
95 | 2537432.298 | 1162559.2464
96 | 2537453.792 | 1162545.5172
97 | 2537430.7124 | 1162560.2592
98 | 2537415.2906 | 1162570.1098
99 | 2537411.5241 | 1162564.5282
100 | 2537391.4185 | 1162534.733
101 | 2537391.0639 | 1162636.7101
102 | 2537388.3505 | 1162530.1865
103 | 2537373.9316 | 1162508.8186
104 | 2537367.4714 | 1162499.8478
105 | 2537392.7468 | 1162497.9283
106 | 2537344.1321 | 1162516.4227
107 | 2537433.9816 | 1162475.817
108 | 2537341.7163 | 1162526.1608
109 | 2537438.2503 | 1162473.8892
110 | 2537302.7318 | 1162465.2047
111 | 2537300.9601 | 1162547.5617
112 | 2537461.2418 | 1162463.5057
113 | 2537478.4459 | 1162492.3971
114 | 2537242.075 | 1162694.1794
115 | 2537232.8825 | 1162697.9402
116 | 2537259.7649 | 1162686.942
117 | 2537219.1413 | 1162703.5542
118 | 2537240.0068 | 1162721.6236
119 | 2537208.7539 | 1162707.798
120 | 2537243.4705 | 1162733.1377
121 | 2537245.761 | 1162738.2499
122 | 2537212.7425 | 1162743.3981
123 | 2537181.56 | 1162802.0102
124 | 2537227.7311 | 1162785.5446
125 | 2537245.5349 | 1162809.2865
126 | 2537294.7276 | 1162787.9381
127 | 2537373.9316 | 1162508.8186

## line_std_types
| c_nf_per_km | r_ohm_per_km | x_ohm_per_km | max_i_ka | type | q_mm2 | alpha | voltage_rating
NAYY 4x50 SE | 210 | 0.642 | 0.083 | 0.142 | cs | 50 | 0.00403 | LV
NAYY 4x120 SE | 264 | 0.225 | 0.08 | 0.242 | cs | 120 | 0.00403 | LV
NAYY 4x150 SE | 261 | 0.208 | 0.08 | 0.27 | cs | 150 | 0.00403 | LV
NA2XS2Y 1x95 RM/25 12/20 kV | 216 | 0.313 | 0.132 | 0.252 | cs | 95 | 0.00403 | MV
NA2XS2Y 1x185 RM/25 12/20 kV | 273 | 0.161 | 0.117 | 0.362 | cs | 185 | 0.00403 | MV
NA2XS2Y 1x240 RM/25 12/20 kV | 304 | 0.122 | 0.112 | 0.421 | cs | 240 | 0.00403 | MV
NA2XS2Y 1x95 RM/25 6/10 kV | 315 | 0.313 | 0.123 | 0.249 | cs | 95 | 0.00403 | MV
NA2XS2Y 1x185 RM/25 6/10 kV | 406 | 0.161 | 0.11 | 0.358 | cs | 185 | 0.00403 | MV
NA2XS2Y 1x240 RM/25 6/10 kV | 456 | 0.122 | 0.105 | 0.416 | cs | 240 | 0.00403 | MV
NA2XS2Y 1x150 RM/25 12/20 kV | 250 | 0.206 | 0.116 | 0.319 | cs | 150 | 0.00403 | MV
NA2XS2Y 1x120 RM/25 12/20 kV | 230 | 0.253 | 0.119 | 0.283 | cs | 120 | 0.00403 | MV
NA2XS2Y 1x70 RM/25 12/20 kV | 190 | 0.443 | 0.132 | 0.22 | cs | 70 | 0.00403 | MV
NA2XS2Y 1x150 RM/25 6/10 kV | 360 | 0.206 | 0.11 | 0.315 | cs | 150 | 0.00403 | MV
NA2XS2Y 1x120 RM/25 6/10 kV | 340 | 0.253 | 0.113 | 0.28 | cs | 120 | 0.00403 | MV
NA2XS2Y 1x70 RM/25 6/10 kV | 280 | 0.443 | 0.123 | 0.217 | cs | 70 | 0.00403 | MV
N2XS(FL)2Y 1x120 RM/35 64/110 kV | 112 | 0.153 | 0.166 | 0.366 | cs | 120 | 0.00393 | HV
N2XS(FL)2Y 1x185 RM/35 64/110 kV | 125 | 0.099 | 0.156 | 0.457 | cs | 185 | 0.00393 | HV
N2XS(FL)2Y 1x240 RM/35 64/110 kV | 135 | 0.075 | 0.149 | 0.526 | cs | 240 | 0.00393 | HV
N2XS(FL)2Y 1x300 RM/35 64/110 kV | 144 | 0.06 | 0.144 | 0.588 | cs | 300 | 0.00393 | HV
15-AL1/3-ST1A 0.4 | 11 | 1.8769 | 0.35 | 0.105 | ol | 16 | 0.00403 | LV
24-AL1/4-ST1A 0.4 | 11.25 | 1.2012 | 0.335 | 0.14 | ol | 24 | 0.00403 | LV
48-AL1/8-ST1A 0.4 | 12.2 | 0.5939 | 0.3 | 0.21 | ol | 48 | 0.00403 | LV
94-AL1/15-ST1A 0.4 | 13.2 | 0.306 | 0.29 | 0.35 | ol | 94 | 0.00403 | LV
34-AL1/6-ST1A 10.0 | 9.7 | 0.8342 | 0.36 | 0.17 | ol | 34 | 0.00403 | MV
48-AL1/8-ST1A 10.0 | 10.1 | 0.5939 | 0.35 | 0.21 | ol | 48 | 0.00403 | MV
70-AL1/11-ST1A 10.0 | 10.4 | 0.4132 | 0.339 | 0.29 | ol | 70 | 0.00403 | MV
94-AL1/15-ST1A 10.0 | 10.75 | 0.306 | 0.33 | 0.35 | ol | 94 | 0.00403 | MV
122-AL1/20-ST1A 10.0 | 11.1 | 0.2376 | 0.323 | 0.41 | ol | 122 | 0.00403 | MV
149-AL1/24-ST1A 10.0 | 11.25 | 0.194 | 0.315 | 0.47 | ol | 149 | 0.00403 | MV
34-AL1/6-ST1A 20.0 | 9.15 | 0.8342 | 0.382 | 0.17 | ol | 34 | 0.00403 | MV
48-AL1/8-ST1A 20.0 | 9.5 | 0.5939 | 0.372 | 0.21 | ol | 48 | 0.00403 | MV
70-AL1/11-ST1A 20.0 | 9.7 | 0.4132 | 0.36 | 0.29 | ol | 70 | 0.00403 | MV
94-AL1/15-ST1A 20.0 | 10 | 0.306 | 0.35 | 0.35 | ol | 94 | 0.00403 | MV
122-AL1/20-ST1A 20.0 | 10.3 | 0.2376 | 0.344 | 0.41 | ol | 122 | 0.00403 | MV
149-AL1/24-ST1A 20.0 | 10.5 | 0.194 | 0.337 | 0.47 | ol | 149 | 0.00403 | MV
184-AL1/30-ST1A 20.0 | 10.75 | 0.1571 | 0.33 | 0.535 | ol | 184 | 0.00403 | MV
243-AL1/39-ST1A 20.0 | 11 | 0.1188 | 0.32 | 0.645 | ol | 243 | 0.00403 | MV
48-AL1/8-ST1A 110.0 | 8 | 0.5939 | 0.46 | 0.21 | ol | 48 | 0.00403 | HV
70-AL1/11-ST1A 110.0 | 8.4 | 0.4132 | 0.45 | 0.29 | ol | 70 | 0.00403 | HV
94-AL1/15-ST1A 110.0 | 8.65 | 0.306 | 0.44 | 0.35 | ol | 94 | 0.00403 | HV
122-AL1/20-ST1A 110.0 | 8.5 | 0.2376 | 0.43 | 0.41 | ol | 122 | 0.00403 | HV
149-AL1/24-ST1A 110.0 | 8.75 | 0.194 | 0.41 | 0.47 | ol | 149 | 0.00403 | HV
184-AL1/30-ST1A 110.0 | 8.8 | 0.1571 | 0.4 | 0.535 | ol | 184 | 0.00403 | HV
243-AL1/39-ST1A 110.0 | 9 | 0.1188 | 0.39 | 0.645 | ol | 243 | 0.00403 | HV
305-AL1/39-ST1A 110.0 | 9.2 | 0.0949 | 0.38 | 0.74 | ol | 305 | 0.00403 | HV
490-AL1/64-ST1A 110.0 | 9.75 | 0.059 | 0.37 | 0.96 | ol | 490 | 0.00403 | HV
679-AL1/86-ST1A 110.0 | 9.95 | 0.042 | 0.36 | 1.15 | ol | 679 | 0.00403 | HV
490-AL1/64-ST1A 220.0 | 10 | 0.059 | 0.285 | 0.96 | ol | 490 | 0.00403 | HV
679-AL1/86-ST1A 220.0 | 11.7 | 0.042 | 0.275 | 1.15 | ol | 679 | 0.00403 | HV
490-AL1/64-ST1A 380.0 | 11 | 0.059 | 0.253 | 0.96 | ol | 490 | 0.00403 | HV
679-AL1/86-ST1A 380.0 | 14.6 | 0.042 | 0.25 | 1.15 | ol | 679 | 0.00403 | HV

## trafo_std_types
| i0_percent | pfe_kw | vkr_percent | sn_mva | vn_lv_kv | vn_hv_kv | vk_percent | shift_degree | vector_group | tap_side | tap_neutral | tap_min | tap_max | tap_step_degree | tap_step_percent | tap_phase_shifter
160 MVA 380/110 kV | 0.06 | 60 | 0.25 | 160 | 110 | 380 | 12.2 | 0 | Yy0 | hv | 0 | -9 | 9 | 0 | 1.5 | FALSE
100 MVA 220/110 kV | 0.06 | 55 | 0.26 | 100 | 110 | 220 | 12 | 0 | Yy0 | hv | 0 | -9 | 9 | 0 | 1.5 | FALSE
63 MVA 110/20 kV | 0.04 | 22 | 0.32 | 63 | 20 | 110 | 18 | 150 | YNd5 | hv | 0 | -9 | 9 | 0 | 1.5 | FALSE
40 MVA 110/20 kV | 0.05 | 18 | 0.34 | 40 | 20 | 110 | 16.2 | 150 | YNd5 | hv | 0 | -9 | 9 | 0 | 1.5 | FALSE
25 MVA 110/20 kV | 0.07 | 14 | 0.41 | 25 | 20 | 110 | 12 | 150 | YNd5 | hv | 0 | -9 | 9 | 0 | 1.5 | FALSE
63 MVA 110/10 kV | 0.04 | 22 | 0.32 | 63 | 10 | 110 | 18 | 150 | YNd5 | hv | 0 | -9 | 9 | 0 | 1.5 | FALSE
40 MVA 110/10 kV | 0.05 | 18 | 0.34 | 40 | 10 | 110 | 16.2 | 150 | YNd5 | hv | 0 | -9 | 9 | 0 | 1.5 | FALSE
25 MVA 110/10 kV | 0.07 | 14 | 0.41 | 25 | 10 | 110 | 12 | 150 | YNd5 | hv | 0 | -9 | 9 | 0 | 1.5 | FALSE
0.25 MVA 20/0.4 kV | 0.32 | 0.8 | 1.44 | 0.25 | 0.4 | 20 | 6 | 150 | Yzn5 | hv | 0 | -2 | 2 | 0 | 2.5 | FALSE
0.4 MVA 20/0.4 kV | 0.3375 | 1.35 | 1.425 | 0.4 | 0.4 | 20 | 6 | 150 | Dyn5 | hv | 0 | -2 | 2 | 0 | 2.5 | FALSE
0.63 MVA 20/0.4 kV | 0.2619 | 1.65 | 1.206 | 0.63 | 0.4 | 20 | 6 | 150 | Dyn5 | hv | 0 | -2 | 2 | 0 | 2.5 | FALSE
0.25 MVA 10/0.4 kV | 0.24 | 0.6 | 1.2 | 0.25 | 0.4 | 10 | 4 | 150 | Dyn5 | hv | 0 | -2 | 2 | 0 | 2.5 | FALSE
0.4 MVA 10/0.4 kV | 0.2375 | 0.95 | 1.325 | 0.4 | 0.4 | 10 | 4 | 150 | Dyn5 | hv | 0 | -2 | 2 | 0 | 2.5 | FALSE
0.63 MVA 10/0.4 kV | 0.1873 | 1.18 | 1.0794 | 0.63 | 0.4 | 10 | 4 | 150 | Dyn5 | hv | 0 | -2 | 2 | 0 | 2.5 | FALSE

## trafo3w_std_types
| sn_hv_mva | sn_mv_mva | sn_lv_mva | vn_hv_kv | vn_mv_kv | vn_lv_kv | vk_hv_percent | vk_mv_percent | vk_lv_percent | vkr_hv_percent | vkr_mv_percent | vkr_lv_percent | pfe_kw | i0_percent | shift_mv_degree | shift_lv_degree | vector_group | tap_side | tap_neutral | tap_min | tap_max | tap_step_percent
63/25/38 MVA 110/20/10 kV | 63 | 25 | 38 | 110 | 20 | 10 | 10.4 | 10.4 | 10.4 | 0.28 | 0.32 | 0.35 | 35 | 0.89 | 0 | 0 | YN0yn0yn0 | hv | 0 | -10 | 10 | 1.2
63/25/38 MVA 110/10/10 kV | 63 | 25 | 38 | 110 | 10 | 10 | 10.4 | 10.4 | 10.4 | 0.28 | 0.32 | 0.35 | 35 | 0.89 | 0 | 0 | YN0yn0yn0 | hv | 0 | -10 | 10 | 1.2

## fuse_std_types
| fuse_type | i_rated_a | t_avg | t_min | t_total | x_avg | x_min | x_total
HV 100A | HV 100A | 100 | 0 | [10.0, 3.64, 0.854, 0.281, 0.1, 0.0531, 0.022, 0.01] | [10.0, 4.267, 1.21, 0.403, 0.1, 0.058, 0.022, 0.01] | 0 | [300.0, 350.0, 450.0, 550.0, 700.0, 850.0, 1200.0, 1752.0] | [600.0, 700.0, 900.0, 1150.0, 1665.0, 2000.0, 3000.0, 4313.0]
HV 10A | HV 10A | 10 | 0 | [10.0, 1675.0, 0.344, 0.156, 0.1, 0.0417, 0.0171, 0.01] | [10.0, 1.3, 0.3, 0.155, 0.1, 0.0555, 0.023, 0.01] | 0 | [30.0, 32.0, 35.0, 37.0, 39.0, 50.0, 70.0, 88.0] | [60.0, 70.0, 80.0, 87.0, 94.0, 110.0, 150.0, 216.0]
HV 125A | HV 125A | 125 | 0 | [10.0, 1.82, 0.344, 0.1, 0.0467, 0.0269, 0.01] | [10.0, 2.478, 0.426, 0.1, 0.0427, 0.0211, 0.01] | 0 | [375.0, 500.0, 700.0, 925.0, 1200.0, 1500.0, 2341.0] | [750.0, 1000.0, 1500.0, 2200.0, 3000.0, 4000.0, 5765.0]
HV 160A | HV 160A | 160 | 0 | [10.0, 4.15, 1.03, 0.198, 0.1, 0.051, 0.0172, 0.01] | [10.0, 2.3, 0.734, 0.274, 0.1, 0.046, 0.0177, 0.01] | 0 | [480.0, 550.0, 700.0, 1000.0, 1260.0, 1600.0, 2500.0, 3227.0] | [960.0, 1300.0, 1700.0, 2200.0, 2996.0, 4000.0, 6000.0, 7946.0]
HV 16A | HV 16A | 16 | 0 | [10.0, 0.352, 0.164, 0.1, 0.0649, 0.0342, 0.01] | [10.0, 2.34, 0.722, 0.181, 0.1, 0.055, 0.0296, 0.01] | 0 | [48.0, 60.0, 65.0, 71.0, 80.0, 100.0, 162.0] | [96.0, 110.0, 125.0, 150.0, 168.0, 200.0, 250.0, 398.0]
HV 200A | HV 200A | 200 | 0 | [10.0, 4.267, 1.21, 0.403, 0.1, 0.058, 0.022, 0.01] | [10.0, 3.73, 1.654, 0.328, 0.1, 0.0531, 0.019, 0.01] | 0 | [600.0, 700.0, 900.0, 1150.0, 1665.0, 2000.0, 3000.0, 4313.0] | [1200.0, 1500.0, 1800.0, 2700.0, 3960.0, 5000.0, 7500.0, 10620.0]
HV 20A | HV 20A | 20 | 0 | [10.0, 1.3, 0.3, 0.155, 0.1, 0.0555, 0.023, 0.01] | [10.0, 1.3, 0.161, 0.1, 0.0611, 0.0399, 0.0141, 0.01] | 0 | [60.0, 70.0, 80.0, 87.0, 94.0, 110.0, 150.0, 216.0] | [120.0, 150.0, 200.0, 223.0, 260.0, 300.0, 450.0, 532.0]
HV 25A | HV 25A | 25 | 0 | [10.0, 2.512, 0.833, 0.299, 0.1, 0.0372, 0.0223, 0.01] | [10.0, 3.125, 0.597, 0.198, 0.1, 0.0378, 0.022, 0.01] | 0 | [75.0, 82.0, 90.0, 100.0, 124.0, 170.0, 200.0, 289.0] | [150.0, 170.0, 210.0, 250.0, 294.0, 400.0, 500.0, 711.0]
HV 31.5A | HV 31.5A | 31.5 | 0 | [10.0, 2.34, 0.722, 0.181, 0.1, 0.055, 0.0296, 0.01] | [10.0, 2.84, 0.368, 0.164, 0.1, 0.0621, 0.0378, 0.0195, 0.01] | 0 | [95.0, 110.0, 125.0, 150.0, 165.0, 200.0, 250.0, 390.0] | [189.0, 220.0, 300.0, 350.0, 393.0, 450.0, 530.0, 700.0, 960.0]
HV 40A | HV 40A | 40 | 0 | [10.0, 1.3, 0.161, 0.1, 0.0611, 0.0399, 0.0141, 0.01] | [10.0, 2.05, 0.369, 0.198, 0.1, 0.051, 0.0298, 0.01] | 0 | [120.0, 150.0, 200.0, 223.0, 260.0, 300.0, 450.0, 532.0] | [240.0, 300.0, 400.0, 450.0, 530.0, 650.0, 800.0, 1311.0]
HV 50A | HV 50A | 50 | 0 | [10.0, 3.215, 0.597, 0.198, 0.1, 0.0378, 0.022, 0.01] | [10.0, 3.64, 0.854, 0.281, 0.1, 0.0531, 0.022, 0.01] | 0 | [150.0, 170.0, 210.0, 250.0, 294.0, 400.0, 500.0, 711.0] | [300.0, 350.0, 450.0, 550.0, 700.0, 850.0, 1200.0, 1752.0]
HV 6.3A | HV 6.3A | 6.3 | 0 | [10.0, 1.39, 0.344, 0.168, 0.1, 0.056, 0.0263, 0.01] | [10.0, 1.711, 0.516, 0.198, 0.1, 0.0634, 0.0303, 0.01] | 0 | [19.0, 19.5, 20.4, 20.8, 22.0, 25.0, 32.0, 48.0] | [38.0, 40.0, 43.0, 48.0, 53.0, 60.0, 75.0, 118.0]
HV 63A | HV 63A | 63 | 0 | [10.0, 2.84, 0.368, 0.164, 0.1, 0.0621, 0.0378, 0.0195, 0.01] | [10.0, 1.82, 0.344, 0.1, 0.0467, 0.0269, 0.01] | 0 | [189.0, 220.0, 300.0, 350.0, 393.0, 450.0, 530.0, 700.0, 961.0] | [378.0, 500.0, 700.0, 934.0, 1200.0, 1500.0, 2366.0]
HV 80A | HV 80A | 80 | 0 | [10.0, 2.05, 0.369, 0.198, 0.1, 0.051, 0.0298, 0.01] | [10.0, 4.15, 1.03, 0.198, 0.1, 0.051, 0.0172, 0.01] | 0 | [240.0, 300.0, 400.0, 450.0, 530.0, 650.0, 800.0, 1311.0] | [480.0, 550.0, 700.0, 1000.0, 1260.0, 1600.0, 2500.0, 3227.0]
Siemens NH-1-100 | Siemens NH-1-100 | 100 | [5400.0, 2000.0, 400.0, 20.0, 1.0, 0.2, 0.012, 0.004] | 0 | 0 | [150.0, 190.0, 250.0, 430.0, 900.0, 1250.0, 2700.0, 3600.0] | 0 | 0
Siemens NH-1-125 | Siemens NH-1-125 | 125 | [4800.0, 120.0, 7.0, 0.1, 0.004] | 0 | 0 | [180.0, 400.0, 740.0, 2000.0, 4250.0] | 0 | 0
Siemens NH-1-16 | Siemens NH-1-16 | 16 | [4000.0, 400.0, 2.0, 0.1, 0.04, 0.01] | 0 | 0 | [26.0, 35.0, 75.0, 150.0, 200.0, 300.0] | 0 | 0
Siemens NH-1-160 | Siemens NH-1-160 | 160 | [4800.0, 120.0, 7.0, 0.1, 0.004] | 0 | 0 | [210.0, 500.0, 900.0, 2300.0, 5000.0] | 0 | 0
Siemens NH-1-25 | Siemens NH-1-25 | 25 | [4000.0, 1000.0, 10.0, 0.2, 0.02, 0.01] | 0 | 0 | [40.0, 50.0, 100.0, 210.0, 400.0, 500.0] | 0 | 0
Siemens NH-1-50 | Siemens NH-1-50 | 50 | [4000.0, 40.0, 4.0, 1.0, 0.02, 0.01] | 0 | 0 | [86.0, 200.0, 300.0, 400.0, 1000.0, 1280.0] | 0 | 0
Siemens NH-1-63 | Siemens NH-1-63 | 63 | [4000.0, 100.0, 10.0, 2.0, 0.04, 0.01] | 0 | 0 | [100.0, 200.0, 300.0, 400.0, 1000.0, 1500.0] | 0 | 0
Siemens NH-1-80 | Siemens NH-1-80 | 80 | [4800.0, 120.0, 7.0, 0.1, 0.01] | 0 | 0 | [150.58, 250.0, 450.0, 1150.0, 2470.0] | 0 | 0
Siemens NH-2-1000 | Siemens NH-2-1000 | 1000 | [4800.0, 120.0, 7.0, 0.1, 0.004] | 0 | 0 | [1900.0, 3500.0, 8400.0, 24000.0, 52000.0] | 0 | 0
Siemens NH-2-200 | Siemens NH-2-200 | 200 | [4800.0, 120.0, 7.0, 0.1, 0.004] | 0 | 0 | [280.0, 650.0, 1200.0, 3000.0, 7000.0] | 0 | 0
Siemens NH-2-224 | Siemens NH-2-224 | 224 | [4800.0, 120.0, 7.0, 0.2, 0.04, 0.004] | 0 | 0 | [400.0, 750.0, 1453.0, 3025.0, 4315.0, 7600.0] | 0 | 0
Siemens NH-2-250 | Siemens NH-2-250 | 250 | [4800.0, 120.0, 7.0, 0.1, 0.004] | 0 | 0 | [450.0, 800.0, 1650.0, 4000.0, 8500.0] | 0 | 0
Siemens NH-2-315 | Siemens NH-2-315 | 315 | [4800.0, 120.0, 7.0, 0.1, 0.004] | 0 | 0 | [550.0, 920.0, 1900.0, 5000.0, 11000.0] | 0 | 0
Siemens NH-2-355 | Siemens NH-2-355 | 355 | [4800.0, 120.0, 6.0, 0.1, 0.004] | 0 | 0 | [650.0, 1116.27, 2350.0, 5840.0, 12790.0] | 0 | 0
Siemens NH-2-400 | Siemens NH-2-400 | 400 | [4800.0, 120.0, 7.0, 0.1, 0.004] | 0 | 0 | [720.0, 1350.0, 2800.0, 6500.0, 15000.0] | 0 | 0
Siemens NH-2-425 | Siemens NH-2-425 | 425 | [4800.0, 120.0, 7.0, 0.1, 0.004] | 0 | 0 | [850.0, 1500.0, 3050.0, 7500.0, 16500.0] | 0 | 0
Siemens NH-2-630 | Siemens NH-2-630 | 630 | [4800.0, 120.0, 7.0, 0.1, 0.004] | 0 | 0 | [1200.0, 2000.0, 4800.0, 12000.0, 26000.0] | 0 | 0

## dtypes
| element | column | dtype
0 | bus | name | object
1 | bus | vn_kv | float64
2 | bus | type | object
3 | bus | zone | object
4 | bus | in_service | bool
5 | load | name | object
6 | load | bus | uint32
7 | load | p_mw | float64
8 | load | q_mvar | float64
9 | load | const_z_percent | float64
10 | load | const_i_percent | float64
11 | load | sn_mva | float64
12 | load | scaling | float64
13 | load | in_service | bool
14 | load | type | object
15 | ext_grid | name | object
16 | ext_grid | bus | uint32
17 | ext_grid | vm_pu | float64
18 | ext_grid | va_degree | float64
19 | ext_grid | slack_weight | float64
20 | ext_grid | in_service | bool
21 | line | name | object
22 | line | std_type | object
23 | line | from_bus | uint32
24 | line | to_bus | uint32
25 | line | length_km | float64
26 | line | r_ohm_per_km | float64
27 | line | x_ohm_per_km | float64
28 | line | c_nf_per_km | float64
29 | line | g_us_per_km | float64
30 | line | max_i_ka | float64
31 | line | df | float64
32 | line | parallel | uint32
33 | line | type | object
34 | line | in_service | bool
35 | trafo | name | object
36 | trafo | std_type | object
37 | trafo | hv_bus | uint32
38 | trafo | lv_bus | uint32
39 | trafo | sn_mva | float64
40 | trafo | vn_hv_kv | float64
41 | trafo | vn_lv_kv | float64
42 | trafo | vk_percent | float64
43 | trafo | vkr_percent | float64
44 | trafo | pfe_kw | float64
45 | trafo | i0_percent | float64
46 | trafo | shift_degree | float64
47 | trafo | tap_side | object
48 | trafo | tap_neutral | int32
49 | trafo | tap_min | int32
50 | trafo | tap_max | int32
51 | trafo | tap_step_percent | float64
52 | trafo | tap_step_degree | float64
53 | trafo | tap_pos | int32
54 | trafo | tap_phase_shifter | bool
55 | trafo | parallel | uint32
56 | trafo | df | float64
57 | trafo | in_service | bool
58 | line_geodata | coords | object
59 | bus_geodata | x | float64
60 | bus_geodata | y | float64
61 | bus_geodata | coords | object

## parameters
| version | format_version | converged | OPF_converged | name | f_hz | sn_mva
0 | 2.14.6 | 2.14.0 | FALSE | FALSE |  | 50 | 1