## bus
| name | vn_kv | type | zone | in_service
0 | bus_LV_5511-4_0_4_node_0 | 0.4 | n |  | TRUE
1 | bus_LV_5511-4_0_4_node_1 | 0.4 | n |  | TRUE
2 | bus_LV_5511-4_0_4_node_2 | 0.4 | n |  | TRUE
3 | bus_LV_5511-4_0_4_node_3 | 0.4 | n |  | TRUE
4 | bus_LV_5511-4_0_4_node_4 | 0.4 | n |  | TRUE
5 | bus_LV_5511-4_0_4_node_5 | 0.4 | n |  | TRUE
6 | bus_LV_5511-4_0_4_node_13 | 0.4 | n |  | TRUE
7 | bus_LV_5511-4_0_4_node_93 | 0.4 | n |  | TRUE
8 | bus_LV_5511-4_0_4_node_94 | 0.4 | n |  | TRUE
9 | bus_LV_5511-4_0_4_node_12 | 0.4 | n |  | TRUE
10 | bus_LV_5511-4_0_4_node_89 | 0.4 | n |  | TRUE
11 | bus_LV_5511-4_0_4_node_32 | 0.4 | n |  | TRUE
12 | bus_LV_5511-4_0_4_node_10 | 0.4 | n |  | TRUE
13 | bus_LV_5511-4_0_4_node_90 | 0.4 | n |  | TRUE
14 | bus_LV_5511-4_0_4_node_6 | 0.4 | n |  | TRUE
15 | bus_LV_5511-4_0_4_node_7 | 0.4 | n |  | TRUE
16 | bus_LV_5511-4_0_4_node_8 | 0.4 | n |  | TRUE
17 | bus_LV_5511-4_0_4_node_30 | 0.4 | n |  | TRUE
18 | bus_LV_5511-4_0_4_node_16 | 0.4 | n |  | TRUE
19 | bus_LV_5511-4_0_4_node_31 | 0.4 | n |  | TRUE
20 | bus_LV_5511-4_0_4_node_18 | 0.4 | n |  | TRUE
21 | bus_LV_5511-4_0_4_node_14 | 0.4 | n |  | TRUE
22 | bus_LV_5511-4_0_4_node_9 | 0.4 | n |  | TRUE
23 | bus_LV_5511-4_0_4_node_11 | 0.4 | n |  | TRUE
24 | bus_LV_5511-4_0_4_node_15 | 0.4 | n |  | TRUE
25 | bus_LV_5511-4_0_4_node_17 | 0.4 | n |  | TRUE
26 | bus_LV_5511-4_0_4_node_25 | 0.4 | n |  | TRUE
27 | bus_LV_5511-4_0_4_node_22 | 0.4 | n |  | TRUE
28 | bus_LV_5511-4_0_4_node_28 | 0.4 | n |  | TRUE
29 | bus_LV_5511-4_0_4_node_79 | 0.4 | n |  | TRUE
30 | bus_LV_5511-4_0_4_node_23 | 0.4 | n |  | TRUE
31 | bus_LV_5511-4_0_4_node_29 | 0.4 | n |  | TRUE
32 | bus_LV_5511-4_0_4_node_19 | 0.4 | n |  | TRUE
33 | bus_LV_5511-4_0_4_node_20 | 0.4 | n |  | TRUE
34 | bus_LV_5511-4_0_4_node_21 | 0.4 | n |  | TRUE
35 | bus_LV_5511-4_0_4_node_27 | 0.4 | n |  | TRUE
36 | bus_LV_5511-4_0_4_node_77 | 0.4 | n |  | TRUE
37 | bus_LV_5511-4_0_4_node_24 | 0.4 | n |  | TRUE
38 | bus_LV_5511-4_0_4_node_26 | 0.4 | n |  | TRUE
39 | bus_LV_5511-4_0_4_node_61 | 0.4 | n |  | TRUE
40 | bus_LV_5511-4_0_4_node_78 | 0.4 | n |  | TRUE
41 | bus_LV_5511-4_0_4_node_62 | 0.4 | n |  | TRUE
42 | bus_LV_5511-4_0_4_node_76 | 0.4 | n |  | TRUE
43 | bus_LV_5511-4_0_4_node_33 | 0.4 | n |  | TRUE
44 | bus_LV_5511-4_0_4_node_34 | 0.4 | n |  | TRUE
45 | bus_LV_5511-4_0_4_node_35 | 0.4 | n |  | TRUE
46 | bus_LV_5511-4_0_4_node_36 | 0.4 | n |  | TRUE
47 | bus_LV_5511-4_0_4_node_37 | 0.4 | n |  | TRUE
48 | bus_LV_5511-4_0_4_node_92 | 0.4 | n |  | TRUE
49 | bus_LV_5511-4_0_4_node_39 | 0.4 | n |  | TRUE
50 | bus_LV_5511-4_0_4_node_70 | 0.4 | n |  | TRUE
51 | bus_LV_5511-4_0_4_node_38 | 0.4 | n |  | TRUE
52 | bus_LV_5511-4_0_4_node_68 | 0.4 | n |  | TRUE
53 | bus_LV_5511-4_0_4_node_40 | 0.4 | n |  | TRUE
54 | bus_LV_5511-4_0_4_node_41 | 0.4 | n |  | TRUE
55 | bus_LV_5511-4_0_4_node_45 | 0.4 | n |  | TRUE
56 | bus_LV_5511-4_0_4_node_42 | 0.4 | n |  | TRUE
57 | bus_LV_5511-4_0_4_node_48 | 0.4 | n |  | TRUE
58 | bus_LV_5511-4_0_4_node_43 | 0.4 | n |  | TRUE
59 | bus_LV_5511-4_0_4_node_44 | 0.4 | n |  | TRUE
60 | bus_LV_5511-4_0_4_node_47 | 0.4 | n |  | TRUE
61 | bus_LV_5511-4_0_4_node_46 | 0.4 | n |  | TRUE
62 | bus_LV_5511-4_0_4_node_49 | 0.4 | n |  | TRUE
63 | bus_LV_5511-4_0_4_node_50 | 0.4 | n |  | TRUE
64 | bus_LV_5511-4_0_4_node_96 | 0.4 | n |  | TRUE
65 | bus_LV_5511-4_0_4_node_51 | 0.4 | n |  | TRUE
66 | bus_LV_5511-4_0_4_node_52 | 0.4 | n |  | TRUE
67 | bus_LV_5511-4_0_4_node_53 | 0.4 | n |  | TRUE
68 | bus_LV_5511-4_0_4_node_54 | 0.4 | n |  | TRUE
69 | bus_LV_5511-4_0_4_node_55 | 0.4 | n |  | TRUE
70 | bus_LV_5511-4_0_4_node_59 | 0.4 | n |  | TRUE
71 | bus_LV_5511-4_0_4_node_97 | 0.4 | n |  | TRUE
72 | bus_LV_5511-4_0_4_node_60 | 0.4 | n |  | TRUE
73 | bus_LV_5511-4_0_4_node_57 | 0.4 | n |  | TRUE
74 | bus_LV_5511-4_0_4_node_56 | 0.4 | n |  | TRUE
75 | bus_LV_5511-4_0_4_node_58 | 0.4 | n |  | TRUE
76 | bus_LV_5511-4_0_4_node_98 | 0.4 | n |  | TRUE
77 | bus_LV_5511-4_0_4_node_91 | 0.4 | n |  | TRUE
78 | bus_LV_5511-4_0_4_node_84 | 0.4 | n |  | TRUE
79 | bus_LV_5511-4_0_4_node_63 | 0.4 | n |  | TRUE
80 | bus_LV_5511-4_0_4_node_64 | 0.4 | n |  | TRUE
81 | bus_LV_5511-4_0_4_node_65 | 0.4 | n |  | TRUE
82 | bus_LV_5511-4_0_4_node_71 | 0.4 | n |  | TRUE
83 | bus_LV_5511-4_0_4_node_66 | 0.4 | n |  | TRUE
84 | bus_LV_5511-4_0_4_node_72 | 0.4 | n |  | TRUE
85 | bus_LV_5511-4_0_4_node_67 | 0.4 | n |  | TRUE
86 | bus_LV_5511-4_0_4_node_69 | 0.4 | n |  | TRUE
87 | bus_LV_5511-4_0_4_node_74 | 0.4 | n |  | TRUE
88 | bus_LV_5511-4_0_4_node_75 | 0.4 | n |  | TRUE
89 | bus_LV_5511-4_0_4_node_80 | 0.4 | n |  | TRUE
90 | bus_LV_5511-4_0_4_node_81 | 0.4 | n |  | TRUE
91 | bus_LV_5511-4_0_4_node_82 | 0.4 | n |  | TRUE
92 | bus_LV_5511-4_0_4_node_83 | 0.4 | n |  | TRUE
93 | bus_LV_5511-4_0_4_node_85 | 0.4 | n |  | TRUE
94 | bus_LV_5511-4_0_4_node_86 | 0.4 | n |  | TRUE
95 | bus_MV_448_0_node_10 | 20 | n |  | TRUE

## load
| name | bus | p_mw | q_mvar | const_z_percent | const_i_percent | sn_mva | scaling | in_service | type
0 | LV_5511-4_0_4_load_0 | 0 | 0.0035986 | 0.00090189 | 0 | 0 |  | 1 | TRUE | wye
1 | LV_5511-4_0_4_load_3 | 3 | 0.0028779 | 0.00072127 | 0 | 0 |  | 1 | TRUE | wye
2 | LV_5511-4_0_4_load_13 | 6 | 0.0026336 | 0.00066003 | 0 | 0 |  | 1 | TRUE | wye
3 | LV_5511-4_0_4_load_93 | 7 | 0.0035081 | 0.00087922 | 0 | 0 |  | 1 | TRUE | wye
4 | LV_5511-4_0_4_load_94 | 8 | 0.0026554 | 0.0006655 | 0 | 0 |  | 1 | TRUE | wye
5 | LV_5511-4_0_4_load_89 | 10 | 0.0066209 | 0.0016593 | 0 | 0 |  | 1 | TRUE | wye
6 | LV_5511-4_0_4_load_32 | 11 | 0.0079951 | 0.0020038 | 0 | 0 |  | 1 | TRUE | wye
7 | LV_5511-4_0_4_load_6 | 14 | 0.0033499 | 0.00083956 | 0 | 0 |  | 1 | TRUE | wye
8 | LV_5511-4_0_4_load_7 | 15 | 0.0023625 | 0.00059211 | 0 | 0 |  | 1 | TRUE | wye
9 | LV_5511-4_0_4_load_30 | 17 | 0.0069034 | 0.0017301 | 0 | 0 |  | 1 | TRUE | wye
10 | LV_5511-4_0_4_load_31 | 19 | 0.0025767 | 0.00064578 | 0 | 0 |  | 1 | TRUE | wye
11 | LV_5511-4_0_4_load_18 | 20 | 0.0039217 | 0.00098286 | 0 | 0 |  | 1 | TRUE | wye
12 | LV_5511-4_0_4_load_14 | 21 | 0.0072376 | 0.0018139 | 0 | 0 |  | 1 | TRUE | wye
13 | LV_5511-4_0_4_load_9 | 22 | 0.0031378 | 0.0007864 | 0 | 0 |  | 1 | TRUE | wye
14 | LV_5511-4_0_4_load_11 | 23 | 0.0025503 | 0.00063918 | 0 | 0 |  | 1 | TRUE | wye
15 | LV_5511-4_0_4_load_15 | 24 | 0.004723 | 0.0011837 | 0 | 0 |  | 1 | TRUE | wye
16 | LV_5511-4_0_4_load_25 | 26 | 0.0064416 | 0.0016144 | 0 | 0 |  | 1 | TRUE | wye
17 | LV_5511-4_0_4_load_22 | 27 | 0.010838 | 0.0027164 | 0 | 0 |  | 1 | TRUE | wye
18 | LV_5511-4_0_4_load_28 | 28 | 0.009202 | 0.0023062 | 0 | 0 |  | 1 | TRUE | wye
19 | LV_5511-4_0_4_load_23 | 30 | 0.0038683 | 0.00096949 | 0 | 0 |  | 1 | TRUE | wye
20 | LV_5511-4_0_4_load_29 | 31 | 0.0089711 | 0.0022484 | 0 | 0 |  | 1 | TRUE | wye
21 | LV_5511-4_0_4_load_19 | 32 | 0.013088 | 0.0032802 | 0 | 0 |  | 1 | TRUE | wye
22 | LV_5511-4_0_4_load_20 | 33 | 0.0047283 | 0.001185 | 0 | 0 |  | 1 | TRUE | wye
23 | LV_5511-4_0_4_load_77 | 36 | 0.0034156 | 0.00085602 | 0 | 0 |  | 1 | TRUE | wye
24 | LV_5511-4_0_4_load_26 | 38 | 0.002338 | 0.00058596 | 0 | 0 |  | 1 | TRUE | wye
25 | LV_5511-4_0_4_load_61 | 39 | 0.0040145 | 0.0010061 | 0 | 0 |  | 1 | TRUE | wye
26 | LV_5511-4_0_4_load_78 | 40 | 0.0066281 | 0.0016612 | 0 | 0 |  | 1 | TRUE | wye
27 | LV_5511-4_0_4_load_76 | 42 | 0.0091578 | 0.0022952 | 0 | 0 |  | 1 | TRUE | wye
28 | LV_5511-4_0_4_load_33 | 43 | 0.006241 | 0.0015641 | 0 | 0 |  | 1 | TRUE | wye
29 | LV_5511-4_0_4_load_34 | 44 | 0.0050064 | 0.0012547 | 0 | 0 |  | 1 | TRUE | wye
30 | LV_5511-4_0_4_load_92 | 48 | 0.0056741 | 0.0014221 | 0 | 0 |  | 1 | TRUE | wye
31 | LV_5511-4_0_4_load_70 | 50 | 0.00097336 | 0.00024395 | 0 | 0 |  | 1 | TRUE | wye
32 | LV_5511-4_0_4_load_38 | 51 | 0.0095218 | 0.0023864 | 0 | 0 |  | 1 | TRUE | wye
33 | LV_5511-4_0_4_load_68 | 52 | 0.0013925 | 0.000349 | 0 | 0 |  | 1 | TRUE | wye
34 | LV_5511-4_0_4_load_45 | 55 | 0.0028565 | 0.00071592 | 0 | 0 |  | 1 | TRUE | wye
35 | LV_5511-4_0_4_load_42 | 56 | 0.0081626 | 0.0020457 | 0 | 0 |  | 1 | TRUE | wye
36 | LV_5511-4_0_4_load_43 | 58 | 0.0036781 | 0.00092181 | 0 | 0 |  | 1 | TRUE | wye
37 | LV_5511-4_0_4_load_44 | 59 | 0.0035892 | 0.00089953 | 0 | 0 |  | 1 | TRUE | wye
38 | LV_5511-4_0_4_load_47 | 60 | 0.0021436 | 0.00053723 | 0 | 0 |  | 1 | TRUE | wye
39 | LV_5511-4_0_4_load_46 | 61 | 0.0052209 | 0.0013085 | 0 | 0 |  | 1 | TRUE | wye
40 | LV_5511-4_0_4_load_49 | 62 | 0.0063511 | 0.0015917 | 0 | 0 |  | 1 | TRUE | wye
41 | LV_5511-4_0_4_load_50 | 63 | 0.0060527 | 0.001517 | 0 | 0 |  | 1 | TRUE | wye
42 | LV_5511-4_0_4_load_96 | 64 | 0.0042435 | 0.0010635 | 0 | 0 |  | 1 | TRUE | wye
43 | LV_5511-4_0_4_load_51 | 65 | 0.005159 | 0.001293 | 0 | 0 |  | 1 | TRUE | wye
44 | LV_5511-4_0_4_load_52 | 66 | 0.004894 | 0.0012265 | 0 | 0 |  | 1 | TRUE | wye
45 | LV_5511-4_0_4_load_54 | 68 | 0.0033562 | 0.00084114 | 0 | 0 |  | 1 | TRUE | wye
46 | LV_5511-4_0_4_load_97 | 71 | 0.0034796 | 0.00087208 | 0 | 0 |  | 1 | TRUE | wye
47 | LV_5511-4_0_4_load_57 | 73 | 0.0021444 | 0.00053745 | 0 | 0 |  | 1 | TRUE | wye
48 | LV_5511-4_0_4_load_56 | 74 | 0.0074303 | 0.0018622 | 0 | 0 |  | 1 | TRUE | wye
49 | LV_5511-4_0_4_load_58 | 75 | 0.006534 | 0.0016376 | 0 | 0 |  | 1 | TRUE | wye
50 | LV_5511-4_0_4_load_98 | 76 | 0.0026048 | 0.00065283 | 0 | 0 |  | 1 | TRUE | wye
51 | LV_5511-4_0_4_load_91 | 77 | 0.0045568 | 0.001142 | 0 | 0 |  | 1 | TRUE | wye
52 | LV_5511-4_0_4_load_84 | 78 | 0.0069611 | 0.0017446 | 0 | 0 |  | 1 | TRUE | wye
53 | LV_5511-4_0_4_load_63 | 79 | 0.010371 | 0.0025991 | 0 | 0 |  | 1 | TRUE | wye
54 | LV_5511-4_0_4_load_64 | 80 | 0.0064284 | 0.0016111 | 0 | 0 |  | 1 | TRUE | wye
55 | LV_5511-4_0_4_load_65 | 81 | 0.033598 | 0.0084204 | 0 | 0 |  | 1 | TRUE | wye
56 | LV_5511-4_0_4_load_71 | 82 | 0.0050242 | 0.0012592 | 0 | 0 |  | 1 | TRUE | wye
57 | LV_5511-4_0_4_load_72 | 84 | 0.012405 | 0.0031091 | 0 | 0 |  | 1 | TRUE | wye
58 | LV_5511-4_0_4_load_67 | 85 | 0.0044447 | 0.0011139 | 0 | 0 |  | 1 | TRUE | wye
59 | LV_5511-4_0_4_load_69 | 86 | 0.0022765 | 0.00057055 | 0 | 0 |  | 1 | TRUE | wye
60 | LV_5511-4_0_4_load_75 | 88 | 0.0060352 | 0.0015126 | 0 | 0 |  | 1 | TRUE | wye
61 | LV_5511-4_0_4_load_80 | 89 | 0.002058 | 0.00051579 | 0 | 0 |  | 1 | TRUE | wye
62 | LV_5511-4_0_4_load_81 | 90 | 0.0029616 | 0.00074224 | 0 | 0 |  | 1 | TRUE | wye
63 | LV_5511-4_0_4_load_83 | 92 | 0.0048382 | 0.0012126 | 0 | 0 |  | 1 | TRUE | wye
64 | LV_5511-4_0_4_load_86 | 94 | 0.0048413 | 0.0012133 | 0 | 0 |  | 1 | TRUE | wye

## ext_grid
| name | bus | vm_pu | va_degree | slack_weight | in_service
0 |  | 28 | 1 | 0 | 1 | TRUE

## line
| name | std_type | from_bus | to_bus | length_km | r_ohm_per_km | x_ohm_per_km | c_nf_per_km | g_us_per_km | max_i_ka | df | parallel | type | in_service
0 | LV_5511-4_0_4_line_0 |  | 0 | 1 | 0.034663 | 0.125 | 0.08 | 261 | 0 | 0.364 | 1 | 1 | cs | TRUE
1 | LV_5511-4_0_4_line_1 |  | 0 | 2 | 0.070285 | 0.125 | 0.08 | 261 | 0 | 0.364 | 1 | 1 | cs | TRUE
2 | LV_5511-4_0_4_line_2 |  | 1 | 3 | 0.021105 | 0.125 | 0.08 | 261 | 0 | 0.364 | 1 | 1 | cs | TRUE
3 | LV_5511-4_0_4_line_3 |  | 1 | 4 | 0.06054 | 0.125 | 0.08 | 261 | 0 | 0.364 | 1 | 1 | cs | TRUE
4 | LV_5511-4_0_4_line_4 |  | 2 | 5 | 0.029061 | 0.125 | 0.08 | 261 | 0 | 0.364 | 1 | 1 | cs | TRUE
5 | LV_5511-4_0_4_line_5 |  | 3 | 6 | 0.014605 | 0.125 | 0.08 | 261 | 0 | 0.364 | 1 | 1 | cs | TRUE
6 | LV_5511-4_0_4_line_6 |  | 4 | 7 | 0.030133 | 0.125 | 0.08 | 261 | 0 | 0.364 | 1 | 1 | cs | TRUE
7 | LV_5511-4_0_4_line_7 |  | 4 | 8 | 0.013704 | 0.125 | 0.08 | 261 | 0 | 0.364 | 1 | 1 | cs | TRUE
8 | LV_5511-4_0_4_line_8 |  | 5 | 9 | 0.022964 | 0.125 | 0.08 | 261 | 0 | 0.364 | 1 | 1 | cs | TRUE
9 | LV_5511-4_0_4_line_9 |  | 5 | 10 | 0.010819 | 0.125 | 0.08 | 261 | 0 | 0.364 | 1 | 1 | cs | TRUE
10 | LV_5511-4_0_4_line_10 |  | 9 | 11 | 0.017618 | 0.125 | 0.08 | 261 | 0 | 0.364 | 1 | 1 | cs | TRUE
11 | LV_5511-4_0_4_line_11 |  | 9 | 12 | 0.094574 | 0.125 | 0.08 | 261 | 0 | 0.364 | 1 | 1 | cs | TRUE
12 | LV_5511-4_0_4_line_12 |  | 10 | 13 | 0.059101 | 0.125 | 0.08 | 261 | 0 | 0.364 | 1 | 1 | cs | TRUE
13 | LV_5511-4_0_4_line_13 |  | 11 | 19 | 0.015113 | 0.125 | 0.08 | 261 | 0 | 0.364 | 1 | 1 | cs | TRUE
14 | LV_5511-4_0_4_line_14 |  | 12 | 23 | 0.050196 | 0.125 | 0.08 | 261 | 0 | 0.364 | 1 | 1 | cs | TRUE
15 | LV_5511-4_0_4_line_15 |  | 12 | 22 | 0.039619 | 0.125 | 0.08 | 261 | 0 | 0.364 | 1 | 1 | cs | TRUE
16 | LV_5511-4_0_4_line_16 |  | 13 | 77 | 0.025942 | 0.125 | 0.08 | 261 | 0 | 0.364 | 1 | 1 | cs | TRUE
17 | LV_5511-4_0_4_line_17 |  | 13 | 78 | 0.17414 | 0.125 | 0.08 | 261 | 0 | 0.364 | 1 | 1 | cs | TRUE
18 | LV_5511-4_0_4_line_18 |  | 14 | 15 | 0.018101 | 0.125 | 0.08 | 261 | 0 | 0.364 | 1 | 1 | cs | TRUE
19 | LV_5511-4_0_4_line_19 |  | 15 | 16 | 0.04692 | 0.125 | 0.08 | 261 | 0 | 0.364 | 1 | 1 | cs | TRUE
20 | LV_5511-4_0_4_line_20 |  | 16 | 17 | 0.012896 | 0.125 | 0.08 | 261 | 0 | 0.364 | 1 | 1 | cs | TRUE
21 | LV_5511-4_0_4_line_21 |  | 16 | 18 | 0.033377 | 0.125 | 0.08 | 261 | 0 | 0.364 | 1 | 1 | cs | TRUE
22 | LV_5511-4_0_4_line_22 |  | 17 | 19 | 0.011966 | 0.125 | 0.08 | 261 | 0 | 0.364 | 1 | 1 | cs | TRUE
23 | LV_5511-4_0_4_line_23 |  | 18 | 20 | 0.021519 | 0.125 | 0.08 | 261 | 0 | 0.364 | 1 | 3 | cs | TRUE
24 | LV_5511-4_0_4_line_24 |  | 18 | 21 | 0.0045857 | 0.125 | 0.08 | 261 | 0 | 0.364 | 1 | 3 | cs | TRUE
25 | LV_5511-4_0_4_line_25 |  | 20 | 28 | 0.018016 | 0.125 | 0.08 | 261 | 0 | 0.364 | 1 | 3 | cs | TRUE
26 | LV_5511-4_0_4_line_26 |  | 21 | 24 | 0.0098998 | 0.125 | 0.08 | 261 | 0 | 0.364 | 1 | 3 | cs | TRUE
27 | LV_5511-4_0_4_line_27 |  | 24 | 25 | 0.016031 | 0.125 | 0.08 | 261 | 0 | 0.364 | 1 | 3 | cs | TRUE
28 | LV_5511-4_0_4_line_28 |  | 25 | 26 | 0.017771 | 0.125 | 0.08 | 261 | 0 | 0.364 | 1 | 1 | cs | TRUE
29 | LV_5511-4_0_4_line_29 |  | 25 | 27 | 0.0052752 | 0.125 | 0.08 | 261 | 0 | 0.364 | 1 | 3 | cs | TRUE
30 | LV_5511-4_0_4_line_30 |  | 26 | 29 | 0.027836 | 0.125 | 0.08 | 261 | 0 | 0.364 | 1 | 1 | cs | TRUE
31 | LV_5511-4_0_4_line_31 |  | 27 | 30 | 0.024611 | 0.125 | 0.08 | 261 | 0 | 0.364 | 1 | 3 | cs | TRUE
32 | LV_5511-4_0_4_line_32 |  | 28 | 31 | 0.040532 | 0.125 | 0.08 | 261 | 0 | 0.364 | 1 | 1 | cs | TRUE
33 | LV_5511-4_0_4_line_33 |  | 29 | 40 | 0.029099 | 0.125 | 0.08 | 261 | 0 | 0.364 | 1 | 1 | cs | TRUE
34 | LV_5511-4_0_4_line_34 |  | 30 | 37 | 0.02074 | 0.125 | 0.08 | 261 | 0 | 0.364 | 1 | 3 | cs | TRUE
35 | LV_5511-4_0_4_line_35 |  | 31 | 43 | 0.010745 | 0.125 | 0.08 | 261 | 0 | 0.364 | 1 | 1 | cs | TRUE
36 | LV_5511-4_0_4_line_36 |  | 32 | 33 | 0.0050633 | 0.125 | 0.08 | 261 | 0 | 0.364 | 1 | 1 | cs | TRUE
37 | LV_5511-4_0_4_line_37 |  | 33 | 34 | 0.027476 | 0.125 | 0.08 | 261 | 0 | 0.364 | 1 | 1 | cs | TRUE
38 | LV_5511-4_0_4_line_38 |  | 34 | 35 | 0.026808 | 0.125 | 0.08 | 261 | 0 | 0.364 | 1 | 1 | cs | TRUE
39 | LV_5511-4_0_4_line_39 |  | 35 | 36 | 0.019054 | 0.125 | 0.08 | 261 | 0 | 0.364 | 1 | 1 | cs | TRUE
40 | LV_5511-4_0_4_line_40 |  | 36 | 42 | 0.0042151 | 0.125 | 0.08 | 261 | 0 | 0.364 | 1 | 1 | cs | TRUE
41 | LV_5511-4_0_4_line_41 |  | 37 | 38 | 0.01298 | 0.125 | 0.08 | 261 | 0 | 0.364 | 1 | 3 | cs | TRUE
42 | LV_5511-4_0_4_line_42 |  | 38 | 39 | 0.021282 | 0.125 | 0.08 | 261 | 0 | 0.364 | 1 | 3 | cs | TRUE
43 | LV_5511-4_0_4_line_43 |  | 39 | 41 | 0.0016131 | 0.125 | 0.08 | 261 | 0 | 0.364 | 1 | 3 | cs | TRUE
44 | LV_5511-4_0_4_line_44 |  | 41 | 79 | 0.012716 | 0.125 | 0.08 | 261 | 0 | 0.364 | 1 | 3 | cs | TRUE
45 | LV_5511-4_0_4_line_45 |  | 41 | 80 | 0.021972 | 0.125 | 0.08 | 261 | 0 | 0.364 | 1 | 1 | cs | TRUE
46 | LV_5511-4_0_4_line_46 |  | 42 | 87 | 0.010501 | 0.125 | 0.08 | 261 | 0 | 0.364 | 1 | 1 | cs | TRUE
47 | LV_5511-4_0_4_line_47 |  | 44 | 45 | 0.026855 | 0.125 | 0.08 | 261 | 0 | 0.364 | 1 | 1 | cs | TRUE
48 | LV_5511-4_0_4_line_48 |  | 45 | 46 | 0.024979 | 0.125 | 0.08 | 261 | 0 | 0.364 | 1 | 3 | cs | TRUE
49 | LV_5511-4_0_4_line_49 |  | 45 | 47 | 0.10329 | 0.125 | 0.08 | 261 | 0 | 0.364 | 1 | 3 | cs | TRUE
50 | LV_5511-4_0_4_line_50 |  | 46 | 48 | 0.019462 | 0.125 | 0.08 | 261 | 0 | 0.364 | 1 | 1 | cs | TRUE
51 | LV_5511-4_0_4_line_51 |  | 46 | 49 | 0.044047 | 0.125 | 0.08 | 261 | 0 | 0.364 | 1 | 3 | cs | TRUE
52 | LV_5511-4_0_4_line_52 |  | 47 | 50 | 0.023069 | 0.125 | 0.08 | 261 | 0 | 0.364 | 1 | 3 | cs | TRUE
53 | LV_5511-4_0_4_line_53 |  | 49 | 51 | 0.030312 | 0.125 | 0.08 | 261 | 0 | 0.364 | 1 | 3 | cs | TRUE
54 | LV_5511-4_0_4_line_54 |  | 50 | 52 | 0.028405 | 0.125 | 0.08 | 261 | 0 | 0.364 | 1 | 3 | cs | TRUE
55 | LV_5511-4_0_4_line_55 |  | 51 | 53 | 0.020989 | 0.125 | 0.08 | 261 | 0 | 0.364 | 1 | 3 | cs | TRUE
56 | LV_5511-4_0_4_line_56 |  | 52 | 83 | 0.052192 | 0.125 | 0.08 | 261 | 0 | 0.364 | 1 | 3 | cs | TRUE
57 | LV_5511-4_0_4_line_57 |  | 53 | 54 | 0.030008 | 0.125 | 0.08 | 261 | 0 | 0.364 | 1 | 3 | cs | TRUE
58 | LV_5511-4_0_4_line_58 |  | 54 | 55 | 0.066408 | 0.125 | 0.08 | 261 | 0 | 0.364 | 1 | 3 | cs | TRUE
59 | LV_5511-4_0_4_line_59 |  | 54 | 56 | 0.017903 | 0.125 | 0.08 | 261 | 0 | 0.364 | 1 | 1 | cs | TRUE
60 | LV_5511-4_0_4_line_60 |  | 55 | 57 | 0.020823 | 0.125 | 0.08 | 261 | 0 | 0.364 | 1 | 3 | cs | TRUE
61 | LV_5511-4_0_4_line_61 |  | 56 | 58 | 0.0076061 | 0.125 | 0.08 | 261 | 0 | 0.364 | 1 | 1 | cs | TRUE
62 | LV_5511-4_0_4_line_62 |  | 57 | 62 | 0.021736 | 0.125 | 0.08 | 261 | 0 | 0.364 | 1 | 1 | cs | TRUE
63 | LV_5511-4_0_4_line_63 |  | 57 | 63 | 0.042012 | 0.125 | 0.08 | 261 | 0 | 0.364 | 1 | 3 | cs | TRUE
64 | LV_5511-4_0_4_line_64 |  | 57 | 64 | 0.14951 | 0.125 | 0.08 | 261 | 0 | 0.364 | 1 | 1 | cs | TRUE
65 | LV_5511-4_0_4_line_65 |  | 58 | 59 | 0.043182 | 0.125 | 0.08 | 261 | 0 | 0.364 | 1 | 1 | cs | TRUE
66 | LV_5511-4_0_4_line_66 |  | 59 | 60 | 0.02377 | 0.125 | 0.08 | 261 | 0 | 0.364 | 1 | 1 | cs | TRUE
67 | LV_5511-4_0_4_line_67 |  | 59 | 61 | 0.015668 | 0.125 | 0.08 | 261 | 0 | 0.364 | 1 | 1 | cs | TRUE
68 | LV_5511-4_0_4_line_68 |  | 62 | 65 | 0.045894 | 0.125 | 0.08 | 261 | 0 | 0.364 | 1 | 1 | cs | TRUE
69 | LV_5511-4_0_4_line_69 |  | 63 | 66 | 0.040832 | 0.125 | 0.08 | 261 | 0 | 0.364 | 1 | 3 | cs | TRUE
70 | LV_5511-4_0_4_line_70 |  | 66 | 67 | 0.012794 | 0.125 | 0.08 | 261 | 0 | 0.364 | 1 | 3 | cs | TRUE
71 | LV_5511-4_0_4_line_71 |  | 67 | 68 | 0.032825 | 0.125 | 0.08 | 261 | 0 | 0.364 | 1 | 1 | cs | TRUE
72 | LV_5511-4_0_4_line_72 |  | 67 | 69 | 0.047008 | 0.125 | 0.08 | 261 | 0 | 0.364 | 1 | 3 | cs | TRUE
73 | LV_5511-4_0_4_line_73 |  | 69 | 70 | 0.007788 | 0.125 | 0.08 | 261 | 0 | 0.364 | 1 | 3 | cs | TRUE
74 | LV_5511-4_0_4_line_74 |  | 69 | 71 | 0.027586 | 0.125 | 0.08 | 261 | 0 | 0.364 | 1 | 1 | cs | TRUE
75 | LV_5511-4_0_4_line_75 |  | 70 | 72 | 0.011554 | 0.125 | 0.08 | 261 | 0 | 0.364 | 1 | 1 | cs | TRUE
76 | LV_5511-4_0_4_line_76 |  | 70 | 73 | 0.018365 | 0.125 | 0.08 | 261 | 0 | 0.364 | 1 | 3 | cs | TRUE
77 | LV_5511-4_0_4_line_77 |  | 72 | 76 | 0.020374 | 0.125 | 0.08 | 261 | 0 | 0.364 | 1 | 1 | cs | TRUE
78 | LV_5511-4_0_4_line_78 |  | 73 | 74 | 0.0011263 | 0.125 | 0.08 | 261 | 0 | 0.364 | 1 | 3 | cs | TRUE
79 | LV_5511-4_0_4_line_79 |  | 74 | 75 | 0.031832 | 0.125 | 0.08 | 261 | 0 | 0.364 | 1 | 3 | cs | TRUE
80 | LV_5511-4_0_4_line_80 |  | 78 | 91 | 0.0057323 | 0.125 | 0.08 | 261 | 0 | 0.364 | 1 | 1 | cs | TRUE
81 | LV_5511-4_0_4_line_81 |  | 79 | 81 | 0.0072729 | 0.125 | 0.08 | 261 | 0 | 0.364 | 1 | 3 | cs | TRUE
82 | LV_5511-4_0_4_line_82 |  | 80 | 82 | 0.011667 | 0.125 | 0.08 | 261 | 0 | 0.364 | 1 | 1 | cs | TRUE
83 | LV_5511-4_0_4_line_83 |  | 81 | 83 | 0.026731 | 0.125 | 0.08 | 261 | 0 | 0.364 | 1 | 3 | cs | TRUE
84 | LV_5511-4_0_4_line_84 |  | 82 | 84 | 0.0023749 | 0.125 | 0.08 | 261 | 0 | 0.364 | 1 | 1 | cs | TRUE
85 | LV_5511-4_0_4_line_85 |  | 83 | 85 | 0.013609 | 0.125 | 0.08 | 261 | 0 | 0.364 | 1 | 1 | cs | TRUE
86 | LV_5511-4_0_4_line_86 |  | 84 | 87 | 0.026151 | 0.125 | 0.08 | 261 | 0 | 0.364 | 1 | 1 | cs | TRUE
87 | LV_5511-4_0_4_line_87 |  | 85 | 86 | 0.033636 | 0.125 | 0.08 | 261 | 0 | 0.364 | 1 | 1 | cs | TRUE
88 | LV_5511-4_0_4_line_88 |  | 87 | 88 | 0.016734 | 0.125 | 0.08 | 261 | 0 | 0.364 | 1 | 1 | cs | TRUE
89 | LV_5511-4_0_4_line_89 |  | 89 | 90 | 0.0010612 | 0.125 | 0.08 | 261 | 0 | 0.364 | 1 | 1 | cs | TRUE
90 | LV_5511-4_0_4_line_90 |  | 89 | 91 | 0.022954 | 0.125 | 0.08 | 261 | 0 | 0.364 | 1 | 1 | cs | TRUE
91 | LV_5511-4_0_4_line_91 |  | 90 | 92 | 0.046343 | 0.125 | 0.08 | 261 | 0 | 0.364 | 1 | 1 | cs | TRUE
92 | LV_5511-4_0_4_line_92 |  | 92 | 93 | 0.085187 | 0.125 | 0.08 | 261 | 0 | 0.364 | 1 | 1 | cs | TRUE
93 | LV_5511-4_0_4_line_93 |  | 93 | 94 | 0.032278 | 0.125 | 0.08 | 261 | 0 | 0.364 | 1 | 1 | cs | TRUE

## trafo
| name | std_type | hv_bus | lv_bus | sn_mva | vn_hv_kv | vn_lv_kv | vk_percent | vkr_percent | pfe_kw | i0_percent | shift_degree | tap_side | tap_neutral | tap_min | tap_max | tap_step_percent | tap_step_degree | tap_pos | tap_phase_shifter | parallel | df | in_service
0 | LV_5511-4_0_4_trafo_28 | 0.63 MVA 20/0.4 kV | 95 | 28 | 0.63 | 20 | 0.4 | 6 | 1.206 | 1.65 | 0.2619 | 150 | hv | 0 | -2 | 2 | 2.5 | 0 | 0 | FALSE | 1 | 1 | TRUE

## line_geodata
| x0 | y0 | x1 | y1 | x2 | y2 | x3 | y3 | x4 | y4 | x5 | y5 | x6 | y6
0 | 2537396.1937 | 1162865.4488 | 2537410.9471 | 1162896.815
1 | 2537439.577 | 1162960.96 | 2537433.3215 | 1162944.3828 | 2537422.0242 | 1162920.3652 | 2537410.9471 | 1162896.815
2 | 2537396.1937 | 1162865.4488 | 2537414.5904 | 1162855.1055
3 | 2537380.3983 | 1162814.1855 | 2537373.3995 | 1162818.1718 | 2537386.1771 | 1162844.5196 | 2537396.1937 | 1162865.4488
4 | 2537466.1573 | 1162961.4833 | 2537454.5151 | 1162965.3512 | 2537451.6032 | 1162962.3354 | 2537447.8377 | 1162960.4736 | 2537443.6653 | 1162959.9946 | 2537439.577 | 1162960.96
5 | 2537427.3208 | 1162847.948 | 2537414.5904 | 1162855.1055
6 | 2537380.3983 | 1162814.1855 | 2537390.0598 | 1162825.313 | 2537404.7052 | 1162830.2407
7 | 2537380.3983 | 1162814.1855 | 2537392.3397 | 1162807.4016
8 | 2537466.1573 | 1162961.4833 | 2537470.1122 | 1162949.9135 | 2537471.5257 | 1162939.2707
9 | 2537466.1573 | 1162961.4833 | 2537466.9892 | 1162966.3328 | 2537470.5849 | 1162971.0091
10 | 2537471.5257 | 1162939.2707 | 2537474.1631 | 1162924.7797 | 2537474.9133 | 1162921.9894
11 | 2537471.5257 | 1162939.2707 | 2537436.5483 | 1162932.0535 | 2537418.0642 | 1162928.4998 | 2537408.5676 | 1162926.5533 | 2537400.1689 | 1162924.84 | 2537393.3517 | 1162923.4548 | 2537378.8783 | 1162920.2929
12 | 2537482.1879 | 1163027.3302 | 2537477.5027 | 1163022.4875 | 2537472.1693 | 1163006.1563 | 2537470.5849 | 1162971.0091
13 | 2537478.8371 | 1162907.3946 | 2537474.9133 | 1162921.9894
14 | 2537378.8783 | 1162920.2929 | 2537358.2546 | 1162915.7945 | 2537334.1924 | 1162912.8774 | 2537329.3443 | 1162912.9673
15 | 2537378.8783 | 1162920.2929 | 2537384.0897 | 1162902.8845 | 2537379.6089 | 1162894.1487 | 2537373.8437 | 1162884.0485
16 | 2537482.1879 | 1163027.3302 | 2537493.9278 | 1163004.1841
17 | 2537482.1879 | 1163027.3302 | 2537366.5383 | 1163157.5195
18 | 2537445.4941 | 1162888.0475 | 2537450.3364 | 1162904.7615 | 2537450.8233 | 1162905.2636
19 | 2537485.2918 | 1162883.3855 | 2537474.8174 | 1162891.9994 | 2537464.0999 | 1162905.2183 | 2537459.4983 | 1162909.1351 | 2537454.5414 | 1162909.0978 | 2537450.8233 | 1162905.2636
20 | 2537485.2918 | 1162883.3855 | 2537481.9436 | 1162895.8394
21 | 2537496.855 | 1162852.0702 | 2537485.2918 | 1162883.3855
22 | 2537481.9436 | 1162895.8394 | 2537478.8371 | 1162907.3946
23 | 2537496.855 | 1162852.0702 | 2537514.1773 | 1162864.8371
24 | 2537496.855 | 1162852.0702 | 2537497.8053 | 1162847.584
25 | 2537514.1773 | 1162864.8371 | 2537528.6797 | 1162875.5257
26 | 2537499.8569 | 1162837.8991 | 2537497.8053 | 1162847.584
27 | 2537501.2217 | 1162821.9304 | 2537499.9728 | 1162837.3518 | 2537499.8569 | 1162837.8991
28 | 2537501.2217 | 1162821.9304 | 2537518.7862 | 1162824.6285
29 | 2537501.2217 | 1162821.9304 | 2537501.4482 | 1162816.66
30 | 2537544.4632 | 1162834.0536 | 2537531.6533 | 1162826.605 | 2537518.7862 | 1162824.6285
31 | 2537499.4353 | 1162792.2908 | 2537501.9246 | 1162805.5696 | 2537501.4482 | 1162816.66
32 | 2537545.1933 | 1162906.4081 | 2537549.0949 | 1162896.3062 | 2537543.0827 | 1162886.141 | 2537528.6797 | 1162875.5257
33 | 2537544.4632 | 1162834.0536 | 2537566.9975 | 1162831.4733 | 2537573.1939 | 1162829.8035
34 | 2537495.6137 | 1162771.9058 | 2537499.4353 | 1162792.2908
35 | 2537541.322 | 1162916.4315 | 2537545.1933 | 1162906.4081
36 | 2537458.4064 | 1162743.8291 | 2537453.4766 | 1162744.9839
37 | 2537485.1587 | 1162737.5625 | 2537458.4064 | 1162743.8291
38 | 2537477.5363 | 1162711.8611 | 2537485.1587 | 1162737.5625
39 | 2537477.5363 | 1162711.8611 | 2537495.9602 | 1162707.0023
40 | 2537500.036 | 1162705.9274 | 2537495.9602 | 1162707.0023
41 | 2537495.6137 | 1162771.9058 | 2537508.1025 | 1162768.3688
42 | 2537528.5795 | 1162762.5695 | 2537508.1025 | 1162768.3688
43 | 2537530.1316 | 1162762.1299 | 2537528.5795 | 1162762.5695
44 | 2537530.1316 | 1162762.1299 | 2537542.4866 | 1162759.1196
45 | 2537530.1316 | 1162762.1299 | 2537523.0831 | 1162741.3188
46 | 2537510.1897 | 1162703.2496 | 2537500.036 | 1162705.9274
47 | 2537649.2031 | 1162697.801 | 2537624.4751 | 1162708.2748
48 | 2537649.2031 | 1162697.801 | 2537664.1891 | 1162717.8118
49 | 2537587.509 | 1162646.2472 | 2537598.9718 | 1162644.2158 | 2537627.3085 | 1162641.8533 | 2537641.6471 | 1162654.0999 | 2537643.2194 | 1162664.5894 | 2537649.2031 | 1162697.801
50 | 2537664.1891 | 1162717.8118 | 2537646.2974 | 1162725.5908
51 | 2537686.9967 | 1162755.5068 | 2537673.9373 | 1162732.8855 | 2537664.1891 | 1162717.8118
52 | 2537587.509 | 1162646.2472 | 2537579.7845 | 1162667.9843
53 | 2537686.9967 | 1162755.5068 | 2537691.5899 | 1162772.146 | 2537692.4124 | 1162785.1702
54 | 2537576.6728 | 1162696.1664 | 2537577.0887 | 1162686.6222 | 2537579.4555 | 1162668.9101 | 2537579.7845 | 1162667.9843
55 | 2537692.9697 | 1162806.1503 | 2537692.5343 | 1162787.1 | 2537692.4124 | 1162785.1702
56 | 2537573.7803 | 1162747.8346 | 2537576.0592 | 1162743.0305 | 2537576.192 | 1162707.1983 | 2537576.6728 | 1162696.1664
57 | 2537692.9697 | 1162806.1503 | 2537693.9782 | 1162836.1341
58 | 2537693.9782 | 1162836.1341 | 2537694.436 | 1162844.8008 | 2537695.038 | 1162856.3008 | 2537694.808 | 1162865.1303 | 2537678.2026 | 1162898.621
59 | 2537693.9782 | 1162836.1341 | 2537676.1455 | 1162837.7225
60 | 2537676.685 | 1162919.1925 | 2537675.9329 | 1162910.2176 | 2537678.2026 | 1162898.621
61 | 2537676.1455 | 1162837.7225 | 2537670.6649 | 1162838.2106 | 2537668.606 | 1162838.6426
62 | 2537676.685 | 1162919.1925 | 2537657.5311 | 1162929.468
63 | 2537676.685 | 1162919.1925 | 2537677.3971 | 1162938.329 | 2537676.1099 | 1162951.5829 | 2537673.4222 | 1162960.7424
64 | 2537676.685 | 1162919.1925 | 2537823.6568 | 1162946.6277
65 | 2537626.3442 | 1162847.5095 | 2537668.606 | 1162838.6426
66 | 2537626.3442 | 1162847.5095 | 2537603.0142 | 1162852.3991
67 | 2537626.3442 | 1162847.5095 | 2537627.6294 | 1162831.8944
68 | 2537613.099 | 1162937.4076 | 2537641.3151 | 1162936.1025 | 2537648.6423 | 1162934.2365 | 2537657.5311 | 1162929.468
69 | 2537673.4222 | 1162960.7424 | 2537671.4339 | 1162967.518 | 2537666.2499 | 1162987.6384 | 2537662.3257 | 1163000.0253
70 | 2537658.4617 | 1163012.2217 | 2537662.3257 | 1163000.0253
71 | 2537658.4617 | 1163012.2217 | 2537656.2783 | 1163038.003 | 2537656.4265 | 1163044.9533
72 | 2537658.4617 | 1163012.2217 | 2537612.0151 | 1163020.2865
73 | 2537612.0151 | 1163020.2865 | 2537604.3226 | 1163021.6339
74 | 2537604.9371 | 1163046.8302 | 2537607.1813 | 1163033.5441 | 2537612.0151 | 1163020.2865
75 | 2537592.9059 | 1163023.6092 | 2537604.3226 | 1163021.6339
76 | 2537604.3226 | 1163021.6339 | 2537604.466 | 1163003.2697
77 | 2537592.9059 | 1163023.6092 | 2537593.8836 | 1163043.9547
78 | 2537604.4748 | 1163002.1435 | 2537604.466 | 1163003.2697
79 | 2537604.7234 | 1162970.3127 | 2537604.4748 | 1163002.1435
80 | 2537361.824 | 1163160.7807 | 2537366.5383 | 1163157.5195
81 | 2537549.5528 | 1162757.398 | 2537542.4866 | 1162759.1196
82 | 2537523.0831 | 1162741.3188 | 2537519.3405 | 1162730.2684
83 | 2537573.7803 | 1162747.8346 | 2537568.4539 | 1162752.7927 | 2537549.5528 | 1162757.398
84 | 2537518.5787 | 1162728.0191 | 2537519.3405 | 1162730.2684
85 | 2537573.7803 | 1162747.8346 | 2537587.3075 | 1162749.3213
86 | 2537510.1897 | 1162703.2496 | 2537518.5787 | 1162728.0191
87 | 2537598.1565 | 1162775.4933 | 2537600.6261 | 1162759.7953 | 2537595.5722 | 1162752.6551 | 2537589.1197 | 1162749.5205 | 2537587.3075 | 1162749.3213
88 | 2537510.1897 | 1162703.2496 | 2537517.6704 | 1162699.1806 | 2537519.4024 | 1162691.1471
89 | 2537342.7185 | 1163173.5025 | 2537341.8352 | 1163174.0906
90 | 2537361.824 | 1163160.7807 | 2537342.7185 | 1163173.5025
91 | 2537341.8352 | 1163174.0906 | 2537303.2609 | 1163199.776
92 | 2537232.1588 | 1163246.6937 | 2537274.6731 | 1163218.8117 | 2537303.2609 | 1163199.776
93 | 2537232.1588 | 1163246.6937 | 2537224.9717 | 1163215.2258

## bus_geodata
| x | y | coords
0 | 2537410.9471 | 1162896.815
1 | 2537396.1937 | 1162865.4488
2 | 2537439.577 | 1162960.96
3 | 2537414.5904 | 1162855.1055
4 | 2537380.3983 | 1162814.1855
5 | 2537466.1573 | 1162961.4833
6 | 2537427.3208 | 1162847.948
7 | 2537404.7052 | 1162830.2407
8 | 2537392.3397 | 1162807.4016
9 | 2537471.5257 | 1162939.2707
10 | 2537470.5849 | 1162971.0091
11 | 2537474.9133 | 1162921.9894
12 | 2537378.8783 | 1162920.2929
13 | 2537482.1879 | 1163027.3302
14 | 2537445.4941 | 1162888.0475
15 | 2537450.8233 | 1162905.2636
16 | 2537485.2918 | 1162883.3855
17 | 2537481.9436 | 1162895.8394
18 | 2537496.855 | 1162852.0702
19 | 2537478.8371 | 1162907.3946
20 | 2537514.1773 | 1162864.8371
21 | 2537497.8053 | 1162847.584
22 | 2537373.8437 | 1162884.0485
23 | 2537329.3443 | 1162912.9673
24 | 2537499.8569 | 1162837.8991
25 | 2537501.2217 | 1162821.9304
26 | 2537518.7862 | 1162824.6285
27 | 2537501.4482 | 1162816.66
28 | 2537528.6797 | 1162875.5257
29 | 2537544.4632 | 1162834.0536
30 | 2537499.4353 | 1162792.2908
31 | 2537545.1933 | 1162906.4081
32 | 2537453.4766 | 1162744.9839
33 | 2537458.4064 | 1162743.8291
34 | 2537485.1587 | 1162737.5625
35 | 2537477.5363 | 1162711.8611
36 | 2537495.9602 | 1162707.0023
37 | 2537495.6137 | 1162771.9058
38 | 2537508.1025 | 1162768.3688
39 | 2537528.5795 | 1162762.5695
40 | 2537573.1939 | 1162829.8035
41 | 2537530.1316 | 1162762.1299
42 | 2537500.036 | 1162705.9274
43 | 2537541.322 | 1162916.4315
44 | 2537624.4751 | 1162708.2748
45 | 2537649.2031 | 1162697.801
46 | 2537664.1892 | 1162717.8118
47 | 2537587.509 | 1162646.2472
48 | 2537646.2974 | 1162725.5908
49 | 2537686.9967 | 1162755.5068
50 | 2537579.7845 | 1162667.9843
51 | 2537692.4124 | 1162785.1702
52 | 2537576.6728 | 1162696.1664
53 | 2537692.9697 | 1162806.1503
54 | 2537693.9782 | 1162836.1341
55 | 2537678.2026 | 1162898.621
56 | 2537676.1455 | 1162837.7225
57 | 2537676.685 | 1162919.1925
58 | 2537668.606 | 1162838.6426
59 | 2537626.3442 | 1162847.5095
60 | 2537603.0142 | 1162852.3991
61 | 2537627.6294 | 1162831.8944
62 | 2537657.5311 | 1162929.468
63 | 2537673.4222 | 1162960.7424
64 | 2537823.6568 | 1162946.6277
65 | 2537613.099 | 1162937.4076
66 | 2537662.3257 | 1163000.0253
67 | 2537658.4617 | 1163012.2217
68 | 2537656.4265 | 1163044.9533
69 | 2537612.0151 | 1163020.2865
70 | 2537604.3226 | 1163021.6339
71 | 2537604.9371 | 1163046.8302
72 | 2537592.9059 | 1163023.6092
73 | 2537604.466 | 1163003.2697
74 | 2537604.4748 | 1163002.1435
75 | 2537604.7234 | 1162970.3127
76 | 2537593.8836 | 1163043.9547
77 | 2537493.9278 | 1163004.1841
78 | 2537366.5383 | 1163157.5195
79 | 2537542.4866 | 1162759.1196
80 | 2537523.0831 | 1162741.3188
81 | 2537549.5528 | 1162757.398
82 | 2537519.3405 | 1162730.2684
83 | 2537573.7803 | 1162747.8346
84 | 2537518.5787 | 1162728.0191
85 | 2537587.3075 | 1162749.3213
86 | 2537598.1565 | 1162775.4933
87 | 2537510.1897 | 1162703.2496
88 | 2537519.4024 | 1162691.1471
89 | 2537342.7185 | 1163173.5025
90 | 2537341.8352 | 1163174.0906
91 | 2537361.824 | 1163160.7807
92 | 2537303.2609 | 1163199.776
93 | 2537232.1588 | 1163246.6937
94 | 2537224.9717 | 1163215.2258
95 | 2537496.855 | 1162852.0702

## line_std_types
| c_nf_per_km | r_ohm_per_km | x_ohm_per_km | max_i_ka | type | q_mm2 | alpha | voltage_rating
NAYY 4x50 SE | 210 | 0.642 | 0.083 | 0.142 | cs | 50 | 0.00403 | LV
NAYY 4x120 SE | 264 | 0.225 | 0.08 | 0.242 | cs | 120 | 0.00403 | LV
NAYY 4x150 SE | 261 | 0.208 | 0.08 | 0.27 | cs | 150 | 0.00403 | LV
NA2XS2Y 1x95 RM/25 12/20 kV | 216 | 0.313 | 0.132 | 0.252 | cs | 95 | 0.00403 | MV
NA2XS2Y 1x185 RM/25 12/20 kV | 273 | 0.161 | 0.117 | 0.362 | cs | 185 | 0.00403 | MV
NA2XS2Y 1x240 RM/25 12/20 kV | 304 | 0.122 | 0.112 | 0.421 | cs | 240 | 0.00403 | MV
NA2XS2Y 1x95 RM/25 6/10 kV | 315 | 0.313 | 0.123 | 0.249 | cs | 95 | 0.00403 | MV
NA2XS2Y 1x185 RM/25 6/10 kV | 406 | 0.161 | 0.11 | 0.358 | cs | 185 | 0.00403 | MV
NA2XS2Y 1x240 RM/25 6/10 kV | 456 | 0.122 | 0.105 | 0.416 | cs | 240 | 0.00403 | MV
NA2XS2Y 1x150 RM/25 12/20 kV | 250 | 0.206 | 0.116 | 0.319 | cs | 150 | 0.00403 | MV
NA2XS2Y 1x120 RM/25 12/20 kV | 230 | 0.253 | 0.119 | 0.283 | cs | 120 | 0.00403 | MV
NA2XS2Y 1x70 RM/25 12/20 kV | 190 | 0.443 | 0.132 | 0.22 | cs | 70 | 0.00403 | MV
NA2XS2Y 1x150 RM/25 6/10 kV | 360 | 0.206 | 0.11 | 0.315 | cs | 150 | 0.00403 | MV
NA2XS2Y 1x120 RM/25 6/10 kV | 340 | 0.253 | 0.113 | 0.28 | cs | 120 | 0.00403 | MV
NA2XS2Y 1x70 RM/25 6/10 kV | 280 | 0.443 | 0.123 | 0.217 | cs | 70 | 0.00403 | MV
N2XS(FL)2Y 1x120 RM/35 64/110 kV | 112 | 0.153 | 0.166 | 0.366 | cs | 120 | 0.00393 | HV
N2XS(FL)2Y 1x185 RM/35 64/110 kV | 125 | 0.099 | 0.156 | 0.457 | cs | 185 | 0.00393 | HV
N2XS(FL)2Y 1x240 RM/35 64/110 kV | 135 | 0.075 | 0.149 | 0.526 | cs | 240 | 0.00393 | HV
N2XS(FL)2Y 1x300 RM/35 64/110 kV | 144 | 0.06 | 0.144 | 0.588 | cs | 300 | 0.00393 | HV
15-AL1/3-ST1A 0.4 | 11 | 1.8769 | 0.35 | 0.105 | ol | 16 | 0.00403 | LV
24-AL1/4-ST1A 0.4 | 11.25 | 1.2012 | 0.335 | 0.14 | ol | 24 | 0.00403 | LV
48-AL1/8-ST1A 0.4 | 12.2 | 0.5939 | 0.3 | 0.21 | ol | 48 | 0.00403 | LV
94-AL1/15-ST1A 0.4 | 13.2 | 0.306 | 0.29 | 0.35 | ol | 94 | 0.00403 | LV
34-AL1/6-ST1A 10.0 | 9.7 | 0.8342 | 0.36 | 0.17 | ol | 34 | 0.00403 | MV
48-AL1/8-ST1A 10.0 | 10.1 | 0.5939 | 0.35 | 0.21 | ol | 48 | 0.00403 | MV
70-AL1/11-ST1A 10.0 | 10.4 | 0.4132 | 0.339 | 0.29 | ol | 70 | 0.00403 | MV
94-AL1/15-ST1A 10.0 | 10.75 | 0.306 | 0.33 | 0.35 | ol | 94 | 0.00403 | MV
122-AL1/20-ST1A 10.0 | 11.1 | 0.2376 | 0.323 | 0.41 | ol | 122 | 0.00403 | MV
149-AL1/24-ST1A 10.0 | 11.25 | 0.194 | 0.315 | 0.47 | ol | 149 | 0.00403 | MV
34-AL1/6-ST1A 20.0 | 9.15 | 0.8342 | 0.382 | 0.17 | ol | 34 | 0.00403 | MV
48-AL1/8-ST1A 20.0 | 9.5 | 0.5939 | 0.372 | 0.21 | ol | 48 | 0.00403 | MV
70-AL1/11-ST1A 20.0 | 9.7 | 0.4132 | 0.36 | 0.29 | ol | 70 | 0.00403 | MV
94-AL1/15-ST1A 20.0 | 10 | 0.306 | 0.35 | 0.35 | ol | 94 | 0.00403 | MV
122-AL1/20-ST1A 20.0 | 10.3 | 0.2376 | 0.344 | 0.41 | ol | 122 | 0.00403 | MV
149-AL1/24-ST1A 20.0 | 10.5 | 0.194 | 0.337 | 0.47 | ol | 149 | 0.00403 | MV
184-AL1/30-ST1A 20.0 | 10.75 | 0.1571 | 0.33 | 0.535 | ol | 184 | 0.00403 | MV
243-AL1/39-ST1A 20.0 | 11 | 0.1188 | 0.32 | 0.645 | ol | 243 | 0.00403 | MV
48-AL1/8-ST1A 110.0 | 8 | 0.5939 | 0.46 | 0.21 | ol | 48 | 0.00403 | HV
70-AL1/11-ST1A 110.0 | 8.4 | 0.4132 | 0.45 | 0.29 | ol | 70 | 0.00403 | HV
94-AL1/15-ST1A 110.0 | 8.65 | 0.306 | 0.44 | 0.35 | ol | 94 | 0.00403 | HV
122-AL1/20-ST1A 110.0 | 8.5 | 0.2376 | 0.43 | 0.41 | ol | 122 | 0.00403 | HV
149-AL1/24-ST1A 110.0 | 8.75 | 0.194 | 0.41 | 0.47 | ol | 149 | 0.00403 | HV
184-AL1/30-ST1A 110.0 | 8.8 | 0.1571 | 0.4 | 0.535 | ol | 184 | 0.00403 | HV
243-AL1/39-ST1A 110.0 | 9 | 0.1188 | 0.39 | 0.645 | ol | 243 | 0.00403 | HV
305-AL1/39-ST1A 110.0 | 9.2 | 0.0949 | 0.38 | 0.74 | ol | 305 | 0.00403 | HV
490-AL1/64-ST1A 110.0 | 9.75 | 0.059 | 0.37 | 0.96 | ol | 490 | 0.00403 | HV
679-AL1/86-ST1A 110.0 | 9.95 | 0.042 | 0.36 | 1.15 | ol | 679 | 0.00403 | HV
490-AL1/64-ST1A 220.0 | 10 | 0.059 | 0.285 | 0.96 | ol | 490 | 0.00403 | HV
679-AL1/86-ST1A 220.0 | 11.7 | 0.042 | 0.275 | 1.15 | ol | 679 | 0.00403 | HV
490-AL1/64-ST1A 380.0 | 11 | 0.059 | 0.253 | 0.96 | ol | 490 | 0.00403 | HV
679-AL1/86-ST1A 380.0 | 14.6 | 0.042 | 0.25 | 1.15 | ol | 679 | 0.00403 | HV

## trafo_std_types
| i0_percent | pfe_kw | vkr_percent | sn_mva | vn_lv_kv | vn_hv_kv | vk_percent | shift_degree | vector_group | tap_side | tap_neutral | tap_min | tap_max | tap_step_degree | tap_step_percent | tap_phase_shifter
160 MVA 380/110 kV | 0.06 | 60 | 0.25 | 160 | 110 | 380 | 12.2 | 0 | Yy0 | hv | 0 | -9 | 9 | 0 | 1.5 | FALSE
100 MVA 220/110 kV | 0.06 | 55 | 0.26 | 100 | 110 | 220 | 12 | 0 | Yy0 | hv | 0 | -9 | 9 | 0 | 1.5 | FALSE
63 MVA 110/20 kV | 0.04 | 22 | 0.32 | 63 | 20 | 110 | 18 | 150 | YNd5 | hv | 0 | -9 | 9 | 0 | 1.5 | FALSE
40 MVA 110/20 kV | 0.05 | 18 | 0.34 | 40 | 20 | 110 | 16.2 | 150 | YNd5 | hv | 0 | -9 | 9 | 0 | 1.5 | FALSE
25 MVA 110/20 kV | 0.07 | 14 | 0.41 | 25 | 20 | 110 | 12 | 150 | YNd5 | hv | 0 | -9 | 9 | 0 | 1.5 | FALSE
63 MVA 110/10 kV | 0.04 | 22 | 0.32 | 63 | 10 | 110 | 18 | 150 | YNd5 | hv | 0 | -9 | 9 | 0 | 1.5 | FALSE
40 MVA 110/10 kV | 0.05 | 18 | 0.34 | 40 | 10 | 110 | 16.2 | 150 | YNd5 | hv | 0 | -9 | 9 | 0 | 1.5 | FALSE
25 MVA 110/10 kV | 0.07 | 14 | 0.41 | 25 | 10 | 110 | 12 | 150 | YNd5 | hv | 0 | -9 | 9 | 0 | 1.5 | FALSE
0.25 MVA 20/0.4 kV | 0.32 | 0.8 | 1.44 | 0.25 | 0.4 | 20 | 6 | 150 | Yzn5 | hv | 0 | -2 | 2 | 0 | 2.5 | FALSE
0.4 MVA 20/0.4 kV | 0.3375 | 1.35 | 1.425 | 0.4 | 0.4 | 20 | 6 | 150 | Dyn5 | hv | 0 | -2 | 2 | 0 | 2.5 | FALSE
0.63 MVA 20/0.4 kV | 0.2619 | 1.65 | 1.206 | 0.63 | 0.4 | 20 | 6 | 150 | Dyn5 | hv | 0 | -2 | 2 | 0 | 2.5 | FALSE
0.25 MVA 10/0.4 kV | 0.24 | 0.6 | 1.2 | 0.25 | 0.4 | 10 | 4 | 150 | Dyn5 | hv | 0 | -2 | 2 | 0 | 2.5 | FALSE
0.4 MVA 10/0.4 kV | 0.2375 | 0.95 | 1.325 | 0.4 | 0.4 | 10 | 4 | 150 | Dyn5 | hv | 0 | -2 | 2 | 0 | 2.5 | FALSE
0.63 MVA 10/0.4 kV | 0.1873 | 1.18 | 1.0794 | 0.63 | 0.4 | 10 | 4 | 150 | Dyn5 | hv | 0 | -2 | 2 | 0 | 2.5 | FALSE

## trafo3w_std_types
| sn_hv_mva | sn_mv_mva | sn_lv_mva | vn_hv_kv | vn_mv_kv | vn_lv_kv | vk_hv_percent | vk_mv_percent | vk_lv_percent | vkr_hv_percent | vkr_mv_percent | vkr_lv_percent | pfe_kw | i0_percent | shift_mv_degree | shift_lv_degree | vector_group | tap_side | tap_neutral | tap_min | tap_max | tap_step_percent
63/25/38 MVA 110/20/10 kV | 63 | 25 | 38 | 110 | 20 | 10 | 10.4 | 10.4 | 10.4 | 0.28 | 0.32 | 0.35 | 35 | 0.89 | 0 | 0 | YN0yn0yn0 | hv | 0 | -10 | 10 | 1.2
63/25/38 MVA 110/10/10 kV | 63 | 25 | 38 | 110 | 10 | 10 | 10.4 | 10.4 | 10.4 | 0.28 | 0.32 | 0.35 | 35 | 0.89 | 0 | 0 | YN0yn0yn0 | hv | 0 | -10 | 10 | 1.2

## fuse_std_types
| fuse_type | i_rated_a | t_avg | t_min | t_total | x_avg | x_min | x_total
HV 100A | HV 100A | 100 | 0 | [10.0, 3.64, 0.854, 0.281, 0.1, 0.0531, 0.022, 0.01] | [10.0, 4.267, 1.21, 0.403, 0.1, 0.058, 0.022, 0.01] | 0 | [300.0, 350.0, 450.0, 550.0, 700.0, 850.0, 1200.0, 1752.0] | [600.0, 700.0, 900.0, 1150.0, 1665.0, 2000.0, 3000.0, 4313.0]
HV 10A | HV 10A | 10 | 0 | [10.0, 1675.0, 0.344, 0.156, 0.1, 0.0417, 0.0171, 0.01] | [10.0, 1.3, 0.3, 0.155, 0.1, 0.0555, 0.023, 0.01] | 0 | [30.0, 32.0, 35.0, 37.0, 39.0, 50.0, 70.0, 88.0] | [60.0, 70.0, 80.0, 87.0, 94.0, 110.0, 150.0, 216.0]
HV 125A | HV 125A | 125 | 0 | [10.0, 1.82, 0.344, 0.1, 0.0467, 0.0269, 0.01] | [10.0, 2.478, 0.426, 0.1, 0.0427, 0.0211, 0.01] | 0 | [375.0, 500.0, 700.0, 925.0, 1200.0, 1500.0, 2341.0] | [750.0, 1000.0, 1500.0, 2200.0, 3000.0, 4000.0, 5765.0]
HV 160A | HV 160A | 160 | 0 | [10.0, 4.15, 1.03, 0.198, 0.1, 0.051, 0.0172, 0.01] | [10.0, 2.3, 0.734, 0.274, 0.1, 0.046, 0.0177, 0.01] | 0 | [480.0, 550.0, 700.0, 1000.0, 1260.0, 1600.0, 2500.0, 3227.0] | [960.0, 1300.0, 1700.0, 2200.0, 2996.0, 4000.0, 6000.0, 7946.0]
HV 16A | HV 16A | 16 | 0 | [10.0, 0.352, 0.164, 0.1, 0.0649, 0.0342, 0.01] | [10.0, 2.34, 0.722, 0.181, 0.1, 0.055, 0.0296, 0.01] | 0 | [48.0, 60.0, 65.0, 71.0, 80.0, 100.0, 162.0] | [96.0, 110.0, 125.0, 150.0, 168.0, 200.0, 250.0, 398.0]
HV 200A | HV 200A | 200 | 0 | [10.0, 4.267, 1.21, 0.403, 0.1, 0.058, 0.022, 0.01] | [10.0, 3.73, 1.654, 0.328, 0.1, 0.0531, 0.019, 0.01] | 0 | [600.0, 700.0, 900.0, 1150.0, 1665.0, 2000.0, 3000.0, 4313.0] | [1200.0, 1500.0, 1800.0, 2700.0, 3960.0, 5000.0, 7500.0, 10620.0]
HV 20A | HV 20A | 20 | 0 | [10.0, 1.3, 0.3, 0.155, 0.1, 0.0555, 0.023, 0.01] | [10.0, 1.3, 0.161, 0.1, 0.0611, 0.0399, 0.0141, 0.01] | 0 | [60.0, 70.0, 80.0, 87.0, 94.0, 110.0, 150.0, 216.0] | [120.0, 150.0, 200.0, 223.0, 260.0, 300.0, 450.0, 532.0]
HV 25A | HV 25A | 25 | 0 | [10.0, 2.512, 0.833, 0.299, 0.1, 0.0372, 0.0223, 0.01] | [10.0, 3.125, 0.597, 0.198, 0.1, 0.0378, 0.022, 0.01] | 0 | [75.0, 82.0, 90.0, 100.0, 124.0, 170.0, 200.0, 289.0] | [150.0, 170.0, 210.0, 250.0, 294.0, 400.0, 500.0, 711.0]
HV 31.5A | HV 31.5A | 31.5 | 0 | [10.0, 2.34, 0.722, 0.181, 0.1, 0.055, 0.0296, 0.01] | [10.0, 2.84, 0.368, 0.164, 0.1, 0.0621, 0.0378, 0.0195, 0.01] | 0 | [95.0, 110.0, 125.0, 150.0, 165.0, 200.0, 250.0, 390.0] | [189.0, 220.0, 300.0, 350.0, 393.0, 450.0, 530.0, 700.0, 960.0]
HV 40A | HV 40A | 40 | 0 | [10.0, 1.3, 0.161, 0.1, 0.0611, 0.0399, 0.0141, 0.01] | [10.0, 2.05, 0.369, 0.198, 0.1, 0.051, 0.0298, 0.01] | 0 | [120.0, 150.0, 200.0, 223.0, 260.0, 300.0, 450.0, 532.0] | [240.0, 300.0, 400.0, 450.0, 530.0, 650.0, 800.0, 1311.0]
HV 50A | HV 50A | 50 | 0 | [10.0, 3.215, 0.597, 0.198, 0.1, 0.0378, 0.022, 0.01] | [10.0, 3.64, 0.854, 0.281, 0.1, 0.0531, 0.022, 0.01] | 0 | [150.0, 170.0, 210.0, 250.0, 294.0, 400.0, 500.0, 711.0] | [300.0, 350.0, 450.0, 550.0, 700.0, 850.0, 1200.0, 1752.0]
HV 6.3A | HV 6.3A | 6.3 | 0 | [10.0, 1.39, 0.344, 0.168, 0.1, 0.056, 0.0263, 0.01] | [10.0, 1.711, 0.516, 0.198, 0.1, 0.0634, 0.0303, 0.01] | 0 | [19.0, 19.5, 20.4, 20.8, 22.0, 25.0, 32.0, 48.0] | [38.0, 40.0, 43.0, 48.0, 53.0, 60.0, 75.0, 118.0]
HV 63A | HV 63A | 63 | 0 | [10.0, 2.84, 0.368, 0.164, 0.1, 0.0621, 0.0378, 0.0195, 0.01] | [10.0, 1.82, 0.344, 0.1, 0.0467, 0.0269, 0.01] | 0 | [189.0, 220.0, 300.0, 350.0, 393.0, 450.0, 530.0, 700.0, 961.0] | [378.0, 500.0, 700.0, 934.0, 1200.0, 1500.0, 2366.0]
HV 80A | HV 80A | 80 | 0 | [10.0, 2.05, 0.369, 0.198, 0.1, 0.051, 0.0298, 0.01] | [10.0, 4.15, 1.03, 0.198, 0.1, 0.051, 0.0172, 0.01] | 0 | [240.0, 300.0, 400.0, 450.0, 530.0, 650.0, 800.0, 1311.0] | [480.0, 550.0, 700.0, 1000.0, 1260.0, 1600.0, 2500.0, 3227.0]
Siemens NH-1-100 | Siemens NH-1-100 | 100 | [5400.0, 2000.0, 400.0, 20.0, 1.0, 0.2, 0.012, 0.004] | 0 | 0 | [150.0, 190.0, 250.0, 430.0, 900.0, 1250.0, 2700.0, 3600.0] | 0 | 0
Siemens NH-1-125 | Siemens NH-1-125 | 125 | [4800.0, 120.0, 7.0, 0.1, 0.004] | 0 | 0 | [180.0, 400.0, 740.0, 2000.0, 4250.0] | 0 | 0
Siemens NH-1-16 | Siemens NH-1-16 | 16 | [4000.0, 400.0, 2.0, 0.1, 0.04, 0.01] | 0 | 0 | [26.0, 35.0, 75.0, 150.0, 200.0, 300.0] | 0 | 0
Siemens NH-1-160 | Siemens NH-1-160 | 160 | [4800.0, 120.0, 7.0, 0.1, 0.004] | 0 | 0 | [210.0, 500.0, 900.0, 2300.0, 5000.0] | 0 | 0
Siemens NH-1-25 | Siemens NH-1-25 | 25 | [4000.0, 1000.0, 10.0, 0.2, 0.02, 0.01] | 0 | 0 | [40.0, 50.0, 100.0, 210.0, 400.0, 500.0] | 0 | 0
Siemens NH-1-50 | Siemens NH-1-50 | 50 | [4000.0, 40.0, 4.0, 1.0, 0.02, 0.01] | 0 | 0 | [86.0, 200.0, 300.0, 400.0, 1000.0, 1280.0] | 0 | 0
Siemens NH-1-63 | Siemens NH-1-63 | 63 | [4000.0, 100.0, 10.0, 2.0, 0.04, 0.01] | 0 | 0 | [100.0, 200.0, 300.0, 400.0, 1000.0, 1500.0] | 0 | 0
Siemens NH-1-80 | Siemens NH-1-80 | 80 | [4800.0, 120.0, 7.0, 0.1, 0.01] | 0 | 0 | [150.58, 250.0, 450.0, 1150.0, 2470.0] | 0 | 0
Siemens NH-2-1000 | Siemens NH-2-1000 | 1000 | [4800.0, 120.0, 7.0, 0.1, 0.004] | 0 | 0 | [1900.0, 3500.0, 8400.0, 24000.0, 52000.0] | 0 | 0
Siemens NH-2-200 | Siemens NH-2-200 | 200 | [4800.0, 120.0, 7.0, 0.1, 0.004] | 0 | 0 | [280.0, 650.0, 1200.0, 3000.0, 7000.0] | 0 | 0
Siemens NH-2-224 | Siemens NH-2-224 | 224 | [4800.0, 120.0, 7.0, 0.2, 0.04, 0.004] | 0 | 0 | [400.0, 750.0, 1453.0, 3025.0, 4315.0, 7600.0] | 0 | 0
Siemens NH-2-250 | Siemens NH-2-250 | 250 | [4800.0, 120.0, 7.0, 0.1, 0.004] | 0 | 0 | [450.0, 800.0, 1650.0, 4000.0, 8500.0] | 0 | 0
Siemens NH-2-315 | Siemens NH-2-315 | 315 | [4800.0, 120.0, 7.0, 0.1, 0.004] | 0 | 0 | [550.0, 920.0, 1900.0, 5000.0, 11000.0] | 0 | 0
Siemens NH-2-355 | Siemens NH-2-355 | 355 | [4800.0, 120.0, 6.0, 0.1, 0.004] | 0 | 0 | [650.0, 1116.27, 2350.0, 5840.0, 12790.0] | 0 | 0
Siemens NH-2-400 | Siemens NH-2-400 | 400 | [4800.0, 120.0, 7.0, 0.1, 0.004] | 0 | 0 | [720.0, 1350.0, 2800.0, 6500.0, 15000.0] | 0 | 0
Siemens NH-2-425 | Siemens NH-2-425 | 425 | [4800.0, 120.0, 7.0, 0.1, 0.004] | 0 | 0 | [850.0, 1500.0, 3050.0, 7500.0, 16500.0] | 0 | 0
Siemens NH-2-630 | Siemens NH-2-630 | 630 | [4800.0, 120.0, 7.0, 0.1, 0.004] | 0 | 0 | [1200.0, 2000.0, 4800.0, 12000.0, 26000.0] | 0 | 0

## dtypes
| element | column | dtype
0 | bus | name | object
1 | bus | vn_kv | float64
2 | bus | type | object
3 | bus | zone | object
4 | bus | in_service | bool
5 | load | name | object
6 | load | bus | uint32
7 | load | p_mw | float64
8 | load | q_mvar | float64
9 | load | const_z_percent | float64
10 | load | const_i_percent | float64
11 | load | sn_mva | float64
12 | load | scaling | float64
13 | load | in_service | bool
14 | load | type | object
15 | ext_grid | name | object
16 | ext_grid | bus | uint32
17 | ext_grid | vm_pu | float64
18 | ext_grid | va_degree | float64
19 | ext_grid | slack_weight | float64
20 | ext_grid | in_service | bool
21 | line | name | object
22 | line | std_type | object
23 | line | from_bus | uint32
24 | line | to_bus | uint32
25 | line | length_km | float64
26 | line | r_ohm_per_km | float64
27 | line | x_ohm_per_km | float64
28 | line | c_nf_per_km | float64
29 | line | g_us_per_km | float64
30 | line | max_i_ka | float64
31 | line | df | float64
32 | line | parallel | uint32
33 | line | type | object
34 | line | in_service | bool
35 | trafo | name | object
36 | trafo | std_type | object
37 | trafo | hv_bus | uint32
38 | trafo | lv_bus | uint32
39 | trafo | sn_mva | float64
40 | trafo | vn_hv_kv | float64
41 | trafo | vn_lv_kv | float64
42 | trafo | vk_percent | float64
43 | trafo | vkr_percent | float64
44 | trafo | pfe_kw | float64
45 | trafo | i0_percent | float64
46 | trafo | shift_degree | float64
47 | trafo | tap_side | object
48 | trafo | tap_neutral | int32
49 | trafo | tap_min | int32
50 | trafo | tap_max | int32
51 | trafo | tap_step_percent | float64
52 | trafo | tap_step_degree | float64
53 | trafo | tap_pos | int32
54 | trafo | tap_phase_shifter | bool
55 | trafo | parallel | uint32
56 | trafo | df | float64
57 | trafo | in_service | bool
58 | line_geodata | coords | object
59 | bus_geodata | x | float64
60 | bus_geodata | y | float64
61 | bus_geodata | coords | object

## parameters
| version | format_version | converged | OPF_converged | name | f_hz | sn_mva
0 | 2.14.6 | 2.14.0 | FALSE | FALSE |  | 50 | 1