## bus
| name | vn_kv | type | zone | in_service
0 | bus_LV_5512-2_0_3_node_0 | 0.4 | n |  | TRUE
1 | bus_LV_5512-2_0_3_node_1 | 0.4 | n |  | TRUE
2 | bus_LV_5512-2_0_3_node_2 | 0.4 | n |  | TRUE
3 | bus_LV_5512-2_0_3_node_3 | 0.4 | n |  | TRUE
4 | bus_LV_5512-2_0_3_node_7 | 0.4 | n |  | TRUE
5 | bus_LV_5512-2_0_3_node_4 | 0.4 | n |  | TRUE
6 | bus_LV_5512-2_0_3_node_136 | 0.4 | n |  | TRUE
7 | bus_LV_5512-2_0_3_node_5 | 0.4 | n |  | TRUE
8 | bus_LV_5512-2_0_3_node_6 | 0.4 | n |  | TRUE
9 | bus_LV_5512-2_0_3_node_8 | 0.4 | n |  | TRUE
10 | bus_LV_5512-2_0_3_node_9 | 0.4 | n |  | TRUE
11 | bus_LV_5512-2_0_3_node_137 | 0.4 | n |  | TRUE
12 | bus_LV_5512-2_0_3_node_135 | 0.4 | n |  | TRUE
13 | bus_LV_5512-2_0_3_node_18 | 0.4 | n |  | TRUE
14 | bus_LV_5512-2_0_3_node_15 | 0.4 | n |  | TRUE
15 | bus_LV_5512-2_0_3_node_133 | 0.4 | n |  | TRUE
16 | bus_LV_5512-2_0_3_node_16 | 0.4 | n |  | TRUE
17 | bus_LV_5512-2_0_3_node_10 | 0.4 | n |  | TRUE
18 | bus_LV_5512-2_0_3_node_11 | 0.4 | n |  | TRUE
19 | bus_LV_5512-2_0_3_node_12 | 0.4 | n |  | TRUE
20 | bus_LV_5512-2_0_3_node_13 | 0.4 | n |  | TRUE
21 | bus_LV_5512-2_0_3_node_14 | 0.4 | n |  | TRUE
22 | bus_LV_5512-2_0_3_node_19 | 0.4 | n |  | TRUE
23 | bus_LV_5512-2_0_3_node_20 | 0.4 | n |  | TRUE
24 | bus_LV_5512-2_0_3_node_24 | 0.4 | n |  | TRUE
25 | bus_LV_5512-2_0_3_node_61 | 0.4 | n |  | TRUE
26 | bus_LV_5512-2_0_3_node_17 | 0.4 | n |  | TRUE
27 | bus_LV_5512-2_0_3_node_62 | 0.4 | n |  | TRUE
28 | bus_LV_5512-2_0_3_node_93 | 0.4 | n |  | TRUE
29 | bus_LV_5512-2_0_3_node_92 | 0.4 | n |  | TRUE
30 | bus_LV_5512-2_0_3_node_60 | 0.4 | n |  | TRUE
31 | bus_LV_5512-2_0_3_node_63 | 0.4 | n |  | TRUE
32 | bus_LV_5512-2_0_3_node_21 | 0.4 | n |  | TRUE
33 | bus_LV_5512-2_0_3_node_22 | 0.4 | n |  | TRUE
34 | bus_LV_5512-2_0_3_node_23 | 0.4 | n |  | TRUE
35 | bus_LV_5512-2_0_3_node_64 | 0.4 | n |  | TRUE
36 | bus_LV_5512-2_0_3_node_35 | 0.4 | n |  | TRUE
37 | bus_LV_5512-2_0_3_node_29 | 0.4 | n |  | TRUE
38 | bus_LV_5512-2_0_3_node_65 | 0.4 | n |  | TRUE
39 | bus_LV_5512-2_0_3_node_56 | 0.4 | n |  | TRUE
40 | bus_LV_5512-2_0_3_node_59 | 0.4 | n |  | TRUE
41 | bus_LV_5512-2_0_3_node_25 | 0.4 | n |  | TRUE
42 | bus_LV_5512-2_0_3_node_26 | 0.4 | n |  | TRUE
43 | bus_LV_5512-2_0_3_node_27 | 0.4 | n |  | TRUE
44 | bus_LV_5512-2_0_3_node_28 | 0.4 | n |  | TRUE
45 | bus_LV_5512-2_0_3_node_46 | 0.4 | n |  | TRUE
46 | bus_LV_5512-2_0_3_node_68 | 0.4 | n |  | TRUE
47 | bus_LV_5512-2_0_3_node_67 | 0.4 | n |  | TRUE
48 | bus_LV_5512-2_0_3_node_45 | 0.4 | n |  | TRUE
49 | bus_LV_5512-2_0_3_node_30 | 0.4 | n |  | TRUE
50 | bus_LV_5512-2_0_3_node_31 | 0.4 | n |  | TRUE
51 | bus_LV_5512-2_0_3_node_32 | 0.4 | n |  | TRUE
52 | bus_LV_5512-2_0_3_node_33 | 0.4 | n |  | TRUE
53 | bus_LV_5512-2_0_3_node_34 | 0.4 | n |  | TRUE
54 | bus_LV_5512-2_0_3_node_78 | 0.4 | n |  | TRUE
55 | bus_LV_5512-2_0_3_node_76 | 0.4 | n |  | TRUE
56 | bus_LV_5512-2_0_3_node_36 | 0.4 | n |  | TRUE
57 | bus_LV_5512-2_0_3_node_37 | 0.4 | n |  | TRUE
58 | bus_LV_5512-2_0_3_node_38 | 0.4 | n |  | TRUE
59 | bus_LV_5512-2_0_3_node_70 | 0.4 | n |  | TRUE
60 | bus_LV_5512-2_0_3_node_69 | 0.4 | n |  | TRUE
61 | bus_LV_5512-2_0_3_node_43 | 0.4 | n |  | TRUE
62 | bus_LV_5512-2_0_3_node_39 | 0.4 | n |  | TRUE
63 | bus_LV_5512-2_0_3_node_41 | 0.4 | n |  | TRUE
64 | bus_LV_5512-2_0_3_node_40 | 0.4 | n |  | TRUE
65 | bus_LV_5512-2_0_3_node_42 | 0.4 | n |  | TRUE
66 | bus_LV_5512-2_0_3_node_44 | 0.4 | n |  | TRUE
67 | bus_LV_5512-2_0_3_node_47 | 0.4 | n |  | TRUE
68 | bus_LV_5512-2_0_3_node_48 | 0.4 | n |  | TRUE
69 | bus_LV_5512-2_0_3_node_49 | 0.4 | n |  | TRUE
70 | bus_LV_5512-2_0_3_node_121 | 0.4 | n |  | TRUE
71 | bus_LV_5512-2_0_3_node_119 | 0.4 | n |  | TRUE
72 | bus_LV_5512-2_0_3_node_122 | 0.4 | n |  | TRUE
73 | bus_LV_5512-2_0_3_node_123 | 0.4 | n |  | TRUE
74 | bus_LV_5512-2_0_3_node_50 | 0.4 | n |  | TRUE
75 | bus_LV_5512-2_0_3_node_51 | 0.4 | n |  | TRUE
76 | bus_LV_5512-2_0_3_node_52 | 0.4 | n |  | TRUE
77 | bus_LV_5512-2_0_3_node_53 | 0.4 | n |  | TRUE
78 | bus_LV_5512-2_0_3_node_54 | 0.4 | n |  | TRUE
79 | bus_LV_5512-2_0_3_node_114 | 0.4 | n |  | TRUE
80 | bus_LV_5512-2_0_3_node_113 | 0.4 | n |  | TRUE
81 | bus_LV_5512-2_0_3_node_116 | 0.4 | n |  | TRUE
82 | bus_LV_5512-2_0_3_node_120 | 0.4 | n |  | TRUE
83 | bus_LV_5512-2_0_3_node_149 | 0.4 | n |  | TRUE
84 | bus_LV_5512-2_0_3_node_148 | 0.4 | n |  | TRUE
85 | bus_LV_5512-2_0_3_node_55 | 0.4 | n |  | TRUE
86 | bus_LV_5512-2_0_3_node_57 | 0.4 | n |  | TRUE
87 | bus_LV_5512-2_0_3_node_58 | 0.4 | n |  | TRUE
88 | bus_LV_5512-2_0_3_node_73 | 0.4 | n |  | TRUE
89 | bus_LV_5512-2_0_3_node_71 | 0.4 | n |  | TRUE
90 | bus_LV_5512-2_0_3_node_72 | 0.4 | n |  | TRUE
91 | bus_LV_5512-2_0_3_node_66 | 0.4 | n |  | TRUE
92 | bus_LV_5512-2_0_3_node_124 | 0.4 | n |  | TRUE
93 | bus_LV_5512-2_0_3_node_90 | 0.4 | n |  | TRUE
94 | bus_LV_5512-2_0_3_node_74 | 0.4 | n |  | TRUE
95 | bus_LV_5512-2_0_3_node_75 | 0.4 | n |  | TRUE
96 | bus_LV_5512-2_0_3_node_77 | 0.4 | n |  | TRUE
97 | bus_LV_5512-2_0_3_node_84 | 0.4 | n |  | TRUE
98 | bus_LV_5512-2_0_3_node_83 | 0.4 | n |  | TRUE
99 | bus_LV_5512-2_0_3_node_79 | 0.4 | n |  | TRUE
100 | bus_LV_5512-2_0_3_node_80 | 0.4 | n |  | TRUE
101 | bus_LV_5512-2_0_3_node_81 | 0.4 | n |  | TRUE
102 | bus_LV_5512-2_0_3_node_82 | 0.4 | n |  | TRUE
103 | bus_LV_5512-2_0_3_node_86 | 0.4 | n |  | TRUE
104 | bus_LV_5512-2_0_3_node_87 | 0.4 | n |  | TRUE
105 | bus_LV_5512-2_0_3_node_85 | 0.4 | n |  | TRUE
106 | bus_LV_5512-2_0_3_node_109 | 0.4 | n |  | TRUE
107 | bus_LV_5512-2_0_3_node_111 | 0.4 | n |  | TRUE
108 | bus_LV_5512-2_0_3_node_91 | 0.4 | n |  | TRUE
109 | bus_LV_5512-2_0_3_node_106 | 0.4 | n |  | TRUE
110 | bus_LV_5512-2_0_3_node_88 | 0.4 | n |  | TRUE
111 | bus_LV_5512-2_0_3_node_89 | 0.4 | n |  | TRUE
112 | bus_LV_5512-2_0_3_node_125 | 0.4 | n |  | TRUE
113 | bus_LV_5512-2_0_3_node_94 | 0.4 | n |  | TRUE
114 | bus_LV_5512-2_0_3_node_95 | 0.4 | n |  | TRUE
115 | bus_LV_5512-2_0_3_node_96 | 0.4 | n |  | TRUE
116 | bus_LV_5512-2_0_3_node_97 | 0.4 | n |  | TRUE
117 | bus_LV_5512-2_0_3_node_98 | 0.4 | n |  | TRUE
118 | bus_LV_5512-2_0_3_node_107 | 0.4 | n |  | TRUE
119 | bus_LV_5512-2_0_3_node_104 | 0.4 | n |  | TRUE
120 | bus_LV_5512-2_0_3_node_108 | 0.4 | n |  | TRUE
121 | bus_LV_5512-2_0_3_node_99 | 0.4 | n |  | TRUE
122 | bus_LV_5512-2_0_3_node_100 | 0.4 | n |  | TRUE
123 | bus_LV_5512-2_0_3_node_101 | 0.4 | n |  | TRUE
124 | bus_LV_5512-2_0_3_node_102 | 0.4 | n |  | TRUE
125 | bus_LV_5512-2_0_3_node_103 | 0.4 | n |  | TRUE
126 | bus_LV_5512-2_0_3_node_105 | 0.4 | n |  | TRUE
127 | bus_LV_5512-2_0_3_node_110 | 0.4 | n |  | TRUE
128 | bus_LV_5512-2_0_3_node_115 | 0.4 | n |  | TRUE
129 | bus_LV_5512-2_0_3_node_157 | 0.4 | n |  | TRUE
130 | bus_LV_5512-2_0_3_node_165 | 0.4 | n |  | TRUE
131 | bus_LV_5512-2_0_3_node_112 | 0.4 | n |  | TRUE
132 | bus_LV_5512-2_0_3_node_159 | 0.4 | n |  | TRUE
133 | bus_LV_5512-2_0_3_node_155 | 0.4 | n |  | TRUE
134 | bus_LV_5512-2_0_3_node_150 | 0.4 | n |  | TRUE
135 | bus_LV_5512-2_0_3_node_152 | 0.4 | n |  | TRUE
136 | bus_LV_5512-2_0_3_node_151 | 0.4 | n |  | TRUE
137 | bus_LV_5512-2_0_3_node_153 | 0.4 | n |  | TRUE
138 | bus_LV_5512-2_0_3_node_146 | 0.4 | n |  | TRUE
139 | bus_LV_5512-2_0_3_node_126 | 0.4 | n |  | TRUE
140 | bus_LV_5512-2_0_3_node_127 | 0.4 | n |  | TRUE
141 | bus_LV_5512-2_0_3_node_128 | 0.4 | n |  | TRUE
142 | bus_LV_5512-2_0_3_node_132 | 0.4 | n |  | TRUE
143 | bus_LV_5512-2_0_3_node_129 | 0.4 | n |  | TRUE
144 | bus_LV_5512-2_0_3_node_130 | 0.4 | n |  | TRUE
145 | bus_LV_5512-2_0_3_node_131 | 0.4 | n |  | TRUE
146 | bus_LV_5512-2_0_3_node_145 | 0.4 | n |  | TRUE
147 | bus_LV_5512-2_0_3_node_143 | 0.4 | n |  | TRUE
148 | bus_LV_5512-2_0_3_node_134 | 0.4 | n |  | TRUE
149 | bus_LV_5512-2_0_3_node_139 | 0.4 | n |  | TRUE
150 | bus_LV_5512-2_0_3_node_138 | 0.4 | n |  | TRUE
151 | bus_LV_5512-2_0_3_node_140 | 0.4 | n |  | TRUE
152 | bus_LV_5512-2_0_3_node_141 | 0.4 | n |  | TRUE
153 | bus_LV_5512-2_0_3_node_142 | 0.4 | n |  | TRUE
154 | bus_LV_5512-2_0_3_node_144 | 0.4 | n |  | TRUE
155 | bus_LV_5512-2_0_3_node_147 | 0.4 | n |  | TRUE
156 | bus_LV_5512-2_0_3_node_154 | 0.4 | n |  | TRUE
157 | bus_LV_5512-2_0_3_node_156 | 0.4 | n |  | TRUE
158 | bus_LV_5512-2_0_3_node_158 | 0.4 | n |  | TRUE
159 | bus_LV_5512-2_0_3_node_160 | 0.4 | n |  | TRUE
160 | bus_LV_5512-2_0_3_node_164 | 0.4 | n |  | TRUE
161 | bus_LV_5512-2_0_3_node_161 | 0.4 | n |  | TRUE
162 | bus_LV_5512-2_0_3_node_162 | 0.4 | n |  | TRUE
163 | bus_LV_5512-2_0_3_node_163 | 0.4 | n |  | TRUE
164 | bus_MV_367_1_node_8 | 20 | n |  | TRUE

## load
| name | bus | p_mw | q_mvar | const_z_percent | const_i_percent | sn_mva | scaling | in_service | type
0 | LV_5512-2_0_3_load_0 | 0 | 0.003955 | 0.00099123 | 0 | 0 |  | 1 | TRUE | wye
1 | LV_5512-2_0_3_load_1 | 1 | 0.0016146 | 0.00040465 | 0 | 0 |  | 1 | TRUE | wye
2 | LV_5512-2_0_3_load_2 | 2 | 0.0031137 | 0.00078036 | 0 | 0 |  | 1 | TRUE | wye
3 | LV_5512-2_0_3_load_7 | 4 | 0.0030254 | 0.00075823 | 0 | 0 |  | 1 | TRUE | wye
4 | LV_5512-2_0_3_load_4 | 5 | 0.0026908 | 0.00067437 | 0 | 0 |  | 1 | TRUE | wye
5 | LV_5512-2_0_3_load_5 | 7 | 0.0025188 | 0.00063127 | 0 | 0 |  | 1 | TRUE | wye
6 | LV_5512-2_0_3_load_6 | 8 | 0.0028789 | 0.00072152 | 0 | 0 |  | 1 | TRUE | wye
7 | LV_5512-2_0_3_load_8 | 9 | 0.0022309 | 0.00055913 | 0 | 0 |  | 1 | TRUE | wye
8 | LV_5512-2_0_3_load_135 | 12 | 0.0026489 | 0.00066388 | 0 | 0 |  | 1 | TRUE | wye
9 | LV_5512-2_0_3_load_18 | 13 | 0.0035154 | 0.00088105 | 0 | 0 |  | 1 | TRUE | wye
10 | LV_5512-2_0_3_load_15 | 14 | 0.00209 | 0.0005238 | 0 | 0 |  | 1 | TRUE | wye
11 | LV_5512-2_0_3_load_133 | 15 | 0.0035141 | 0.00088071 | 0 | 0 |  | 1 | TRUE | wye
12 | LV_5512-2_0_3_load_16 | 16 | 0.0078195 | 0.0019597 | 0 | 0 |  | 1 | TRUE | wye
13 | LV_5512-2_0_3_load_10 | 17 | 0.0026045 | 0.00065274 | 0 | 0 |  | 1 | TRUE | wye
14 | LV_5512-2_0_3_load_11 | 18 | 0.0022233 | 0.0005572 | 0 | 0 |  | 1 | TRUE | wye
15 | LV_5512-2_0_3_load_12 | 19 | 0.0019537 | 0.00048964 | 0 | 0 |  | 1 | TRUE | wye
16 | LV_5512-2_0_3_load_13 | 20 | 0.0027964 | 0.00070086 | 0 | 0 |  | 1 | TRUE | wye
17 | LV_5512-2_0_3_load_20 | 23 | 0.0027754 | 0.00069559 | 0 | 0 |  | 1 | TRUE | wye
18 | LV_5512-2_0_3_load_61 | 25 | 0.0028097 | 0.00070417 | 0 | 0 |  | 1 | TRUE | wye
19 | LV_5512-2_0_3_load_93 | 28 | 0.0016415 | 0.0004114 | 0 | 0 |  | 1 | TRUE | wye
20 | LV_5512-2_0_3_load_92 | 29 | 0.0043569 | 0.0010919 | 0 | 0 |  | 1 | TRUE | wye
21 | LV_5512-2_0_3_load_63 | 31 | 0.0020175 | 0.00050562 | 0 | 0 |  | 1 | TRUE | wye
22 | LV_5512-2_0_3_load_21 | 32 | 0.0018998 | 0.00047612 | 0 | 0 |  | 1 | TRUE | wye
23 | LV_5512-2_0_3_load_22 | 33 | 0.0019157 | 0.00048011 | 0 | 0 |  | 1 | TRUE | wye
24 | LV_5512-2_0_3_load_23 | 34 | 0.0018407 | 0.00046133 | 0 | 0 |  | 1 | TRUE | wye
25 | LV_5512-2_0_3_load_64 | 35 | 0.0021899 | 0.00054884 | 0 | 0 |  | 1 | TRUE | wye
26 | LV_5512-2_0_3_load_35 | 36 | 0.0019055 | 0.00047756 | 0 | 0 |  | 1 | TRUE | wye
27 | LV_5512-2_0_3_load_29 | 37 | 0.0018675 | 0.00046804 | 0 | 0 |  | 1 | TRUE | wye
28 | LV_5512-2_0_3_load_65 | 38 | 0.0017444 | 0.0004372 | 0 | 0 |  | 1 | TRUE | wye
29 | LV_5512-2_0_3_load_25 | 41 | 0.0019177 | 0.00048062 | 0 | 0 |  | 1 | TRUE | wye
30 | LV_5512-2_0_3_load_26 | 42 | 0.0019114 | 0.00047904 | 0 | 0 |  | 1 | TRUE | wye
31 | LV_5512-2_0_3_load_27 | 43 | 0.0018286 | 0.0004583 | 0 | 0 |  | 1 | TRUE | wye
32 | LV_5512-2_0_3_load_28 | 44 | 0.0018727 | 0.00046935 | 0 | 0 |  | 1 | TRUE | wye
33 | LV_5512-2_0_3_load_46 | 45 | 0.0018767 | 0.00047034 | 0 | 0 |  | 1 | TRUE | wye
34 | LV_5512-2_0_3_load_68 | 46 | 0.0025228 | 0.00063226 | 0 | 0 |  | 1 | TRUE | wye
35 | LV_5512-2_0_3_load_67 | 47 | 0.0024671 | 0.00061831 | 0 | 0 |  | 1 | TRUE | wye
36 | LV_5512-2_0_3_load_45 | 48 | 0.0021875 | 0.00054825 | 0 | 0 |  | 1 | TRUE | wye
37 | LV_5512-2_0_3_load_30 | 49 | 0.0021702 | 0.0005439 | 0 | 0 |  | 1 | TRUE | wye
38 | LV_5512-2_0_3_load_31 | 50 | 0.0030036 | 0.00075277 | 0 | 0 |  | 1 | TRUE | wye
39 | LV_5512-2_0_3_load_32 | 51 | 0.0022267 | 0.00055807 | 0 | 0 |  | 1 | TRUE | wye
40 | LV_5512-2_0_3_load_33 | 52 | 0.0022246 | 0.00055752 | 0 | 0 |  | 1 | TRUE | wye
41 | LV_5512-2_0_3_load_34 | 53 | 0.0030665 | 0.00076854 | 0 | 0 |  | 1 | TRUE | wye
42 | LV_5512-2_0_3_load_78 | 54 | 0.0021013 | 0.00052665 | 0 | 0 |  | 1 | TRUE | wye
43 | LV_5512-2_0_3_load_36 | 56 | 0.0030363 | 0.00076097 | 0 | 0 |  | 1 | TRUE | wye
44 | LV_5512-2_0_3_load_37 | 57 | 0.0030684 | 0.00076903 | 0 | 0 |  | 1 | TRUE | wye
45 | LV_5512-2_0_3_load_38 | 58 | 0.0024484 | 0.00061363 | 0 | 0 |  | 1 | TRUE | wye
46 | LV_5512-2_0_3_load_70 | 59 | 0.0026043 | 0.00065269 | 0 | 0 |  | 1 | TRUE | wye
47 | LV_5512-2_0_3_load_69 | 60 | 0.0025824 | 0.00064721 | 0 | 0 |  | 1 | TRUE | wye
48 | LV_5512-2_0_3_load_43 | 61 | 0.0029567 | 0.00074102 | 0 | 0 |  | 1 | TRUE | wye
49 | LV_5512-2_0_3_load_39 | 62 | 0.0018849 | 0.00047239 | 0 | 0 |  | 1 | TRUE | wye
50 | LV_5512-2_0_3_load_41 | 63 | 0.0021599 | 0.00054133 | 0 | 0 |  | 1 | TRUE | wye
51 | LV_5512-2_0_3_load_40 | 64 | 0.0030354 | 0.00076073 | 0 | 0 |  | 1 | TRUE | wye
52 | LV_5512-2_0_3_load_42 | 65 | 0.0022093 | 0.0005537 | 0 | 0 |  | 1 | TRUE | wye
53 | LV_5512-2_0_3_load_44 | 66 | 0.0045655 | 0.0011442 | 0 | 0 |  | 1 | TRUE | wye
54 | LV_5512-2_0_3_load_47 | 67 | 0.0084935 | 0.0021287 | 0 | 0 |  | 1 | TRUE | wye
55 | LV_5512-2_0_3_load_48 | 68 | 0.0026301 | 0.00065915 | 0 | 0 |  | 1 | TRUE | wye
56 | LV_5512-2_0_3_load_121 | 70 | 0.0021448 | 0.00053753 | 0 | 0 |  | 1 | TRUE | wye
57 | LV_5512-2_0_3_load_122 | 72 | 0.0020357 | 0.0005102 | 0 | 0 |  | 1 | TRUE | wye
58 | LV_5512-2_0_3_load_50 | 74 | 0.00073319 | 0.00018375 | 0 | 0 |  | 1 | TRUE | wye
59 | LV_5512-2_0_3_load_51 | 75 | 0.00060183 | 0.00015083 | 0 | 0 |  | 1 | TRUE | wye
60 | LV_5512-2_0_3_load_52 | 76 | 0.00096867 | 0.00024277 | 0 | 0 |  | 1 | TRUE | wye
61 | LV_5512-2_0_3_load_53 | 77 | 0.004422 | 0.0011083 | 0 | 0 |  | 1 | TRUE | wye
62 | LV_5512-2_0_3_load_54 | 78 | 0.0032027 | 0.00080268 | 0 | 0 |  | 1 | TRUE | wye
63 | LV_5512-2_0_3_load_114 | 79 | 0.0045098 | 0.0011303 | 0 | 0 |  | 1 | TRUE | wye
64 | LV_5512-2_0_3_load_113 | 80 | 0.0022115 | 0.00055425 | 0 | 0 |  | 1 | TRUE | wye
65 | LV_5512-2_0_3_load_116 | 81 | 0.0052282 | 0.0013103 | 0 | 0 |  | 1 | TRUE | wye
66 | LV_5512-2_0_3_load_120 | 82 | 0.00092911 | 0.00023286 | 0 | 0 |  | 1 | TRUE | wye
67 | LV_5512-2_0_3_load_149 | 83 | 0.0020989 | 0.00052605 | 0 | 0 |  | 1 | TRUE | wye
68 | LV_5512-2_0_3_load_55 | 85 | 0.0028937 | 0.00072523 | 0 | 0 |  | 1 | TRUE | wye
69 | LV_5512-2_0_3_load_57 | 86 | 0.0075538 | 0.0018932 | 0 | 0 |  | 1 | TRUE | wye
70 | LV_5512-2_0_3_load_73 | 88 | 0.0056343 | 0.0014121 | 0 | 0 |  | 1 | TRUE | wye
71 | LV_5512-2_0_3_load_71 | 89 | 0.0028777 | 0.00072123 | 0 | 0 |  | 1 | TRUE | wye
72 | LV_5512-2_0_3_load_72 | 90 | 0.0025333 | 0.0006349 | 0 | 0 |  | 1 | TRUE | wye
73 | LV_5512-2_0_3_load_66 | 91 | 0.0021751 | 0.00054513 | 0 | 0 |  | 1 | TRUE | wye
74 | LV_5512-2_0_3_load_124 | 92 | 0.0017246 | 0.00043222 | 0 | 0 |  | 1 | TRUE | wye
75 | LV_5512-2_0_3_load_90 | 93 | 0.004503 | 0.0011286 | 0 | 0 |  | 1 | TRUE | wye
76 | LV_5512-2_0_3_load_74 | 94 | 0.0023485 | 0.00058859 | 0 | 0 |  | 1 | TRUE | wye
77 | LV_5512-2_0_3_load_75 | 95 | 0.0023372 | 0.00058577 | 0 | 0 |  | 1 | TRUE | wye
78 | LV_5512-2_0_3_load_77 | 96 | 0.0018079 | 0.00045309 | 0 | 0 |  | 1 | TRUE | wye
79 | LV_5512-2_0_3_load_84 | 97 | 0.001718 | 0.00043056 | 0 | 0 |  | 1 | TRUE | wye
80 | LV_5512-2_0_3_load_83 | 98 | 0.00095362 | 0.000239 | 0 | 0 |  | 1 | TRUE | wye
81 | LV_5512-2_0_3_load_79 | 99 | 0.0015197 | 0.00038086 | 0 | 0 |  | 1 | TRUE | wye
82 | LV_5512-2_0_3_load_80 | 100 | 0.00088106 | 0.00022082 | 0 | 0 |  | 1 | TRUE | wye
83 | LV_5512-2_0_3_load_81 | 101 | 0.0031675 | 0.00079386 | 0 | 0 |  | 1 | TRUE | wye
84 | LV_5512-2_0_3_load_82 | 102 | 0.00096166 | 0.00024101 | 0 | 0 |  | 1 | TRUE | wye
85 | LV_5512-2_0_3_load_87 | 104 | 0.0012138 | 0.00030421 | 0 | 0 |  | 1 | TRUE | wye
86 | LV_5512-2_0_3_load_85 | 105 | 0.0021908 | 0.00054905 | 0 | 0 |  | 1 | TRUE | wye
87 | LV_5512-2_0_3_load_111 | 107 | 0.00083151 | 0.0002084 | 0 | 0 |  | 1 | TRUE | wye
88 | LV_5512-2_0_3_load_91 | 108 | 0.0021181 | 0.00053086 | 0 | 0 |  | 1 | TRUE | wye
89 | LV_5512-2_0_3_load_88 | 110 | 0.0024172 | 0.00060582 | 0 | 0 |  | 1 | TRUE | wye
90 | LV_5512-2_0_3_load_89 | 111 | 0.0010461 | 0.00026219 | 0 | 0 |  | 1 | TRUE | wye
91 | LV_5512-2_0_3_load_125 | 112 | 0.0021873 | 0.00054819 | 0 | 0 |  | 1 | TRUE | wye
92 | LV_5512-2_0_3_load_94 | 113 | 0.0018766 | 0.00047031 | 0 | 0 |  | 1 | TRUE | wye
93 | LV_5512-2_0_3_load_95 | 114 | 0.0020669 | 0.000518 | 0 | 0 |  | 1 | TRUE | wye
94 | LV_5512-2_0_3_load_96 | 115 | 0.0017372 | 0.00043538 | 0 | 0 |  | 1 | TRUE | wye
95 | LV_5512-2_0_3_load_97 | 116 | 0.0018636 | 0.00046707 | 0 | 0 |  | 1 | TRUE | wye
96 | LV_5512-2_0_3_load_98 | 117 | 0.0020223 | 0.00050684 | 0 | 0 |  | 1 | TRUE | wye
97 | LV_5512-2_0_3_load_107 | 118 | 0.0022491 | 0.00056368 | 0 | 0 |  | 1 | TRUE | wye
98 | LV_5512-2_0_3_load_104 | 119 | 0.0023629 | 0.00059221 | 0 | 0 |  | 1 | TRUE | wye
99 | LV_5512-2_0_3_load_99 | 121 | 0.0018124 | 0.00045424 | 0 | 0 |  | 1 | TRUE | wye
100 | LV_5512-2_0_3_load_100 | 122 | 0.0020041 | 0.00050228 | 0 | 0 |  | 1 | TRUE | wye
101 | LV_5512-2_0_3_load_101 | 123 | 0.00082221 | 0.00020607 | 0 | 0 |  | 1 | TRUE | wye
102 | LV_5512-2_0_3_load_102 | 124 | 0.00078447 | 0.00019661 | 0 | 0 |  | 1 | TRUE | wye
103 | LV_5512-2_0_3_load_103 | 125 | 0.0017019 | 0.00042653 | 0 | 0 |  | 1 | TRUE | wye
104 | LV_5512-2_0_3_load_105 | 126 | 0.0020902 | 0.00052384 | 0 | 0 |  | 1 | TRUE | wye
105 | LV_5512-2_0_3_load_110 | 127 | 0.0035224 | 0.00088281 | 0 | 0 |  | 1 | TRUE | wye
106 | LV_5512-2_0_3_load_165 | 130 | 0.0020538 | 0.00051474 | 0 | 0 |  | 1 | TRUE | wye
107 | LV_5512-2_0_3_load_112 | 131 | 0.0011678 | 0.00029267 | 0 | 0 |  | 1 | TRUE | wye
108 | LV_5512-2_0_3_load_159 | 132 | 0.0022338 | 0.00055985 | 0 | 0 |  | 1 | TRUE | wye
109 | LV_5512-2_0_3_load_155 | 133 | 0.001637 | 0.00041026 | 0 | 0 |  | 1 | TRUE | wye
110 | LV_5512-2_0_3_load_151 | 136 | 0.0022949 | 0.00057516 | 0 | 0 |  | 1 | TRUE | wye
111 | LV_5512-2_0_3_load_146 | 138 | 0.0042572 | 0.001067 | 0 | 0 |  | 1 | TRUE | wye
112 | LV_5512-2_0_3_load_128 | 141 | 0.0006631 | 0.00016619 | 0 | 0 |  | 1 | TRUE | wye
113 | LV_5512-2_0_3_load_132 | 142 | 0.0036168 | 0.00090646 | 0 | 0 |  | 1 | TRUE | wye
114 | LV_5512-2_0_3_load_129 | 143 | 0.0040371 | 0.0010118 | 0 | 0 |  | 1 | TRUE | wye
115 | LV_5512-2_0_3_load_130 | 144 | 0.0010007 | 0.00025081 | 0 | 0 |  | 1 | TRUE | wye
116 | LV_5512-2_0_3_load_131 | 145 | 0.0020686 | 0.00051844 | 0 | 0 |  | 1 | TRUE | wye
117 | LV_5512-2_0_3_load_134 | 148 | 0.0021523 | 0.00053942 | 0 | 0 |  | 1 | TRUE | wye
118 | LV_5512-2_0_3_load_139 | 149 | 0.0033167 | 0.00083125 | 0 | 0 |  | 1 | TRUE | wye
119 | LV_5512-2_0_3_load_138 | 150 | 0.0039338 | 0.00098591 | 0 | 0 |  | 1 | TRUE | wye
120 | LV_5512-2_0_3_load_140 | 151 | 0.0040708 | 0.0010202 | 0 | 0 |  | 1 | TRUE | wye
121 | LV_5512-2_0_3_load_141 | 152 | 0.0060537 | 0.0015172 | 0 | 0 |  | 1 | TRUE | wye
122 | LV_5512-2_0_3_load_142 | 153 | 0.0042139 | 0.0010561 | 0 | 0 |  | 1 | TRUE | wye
123 | LV_5512-2_0_3_load_144 | 154 | 0.0023282 | 0.00058351 | 0 | 0 |  | 1 | TRUE | wye
124 | LV_5512-2_0_3_load_147 | 155 | 0.0031847 | 0.00079815 | 0 | 0 |  | 1 | TRUE | wye
125 | LV_5512-2_0_3_load_154 | 156 | 0.0022062 | 0.00055292 | 0 | 0 |  | 1 | TRUE | wye
126 | LV_5512-2_0_3_load_156 | 157 | 0.0024969 | 0.00062577 | 0 | 0 |  | 1 | TRUE | wye
127 | LV_5512-2_0_3_load_158 | 158 | 0.0043197 | 0.0010826 | 0 | 0 |  | 1 | TRUE | wye
128 | LV_5512-2_0_3_load_160 | 159 | 0.002657 | 0.0006659 | 0 | 0 |  | 1 | TRUE | wye
129 | LV_5512-2_0_3_load_164 | 160 | 0.0013315 | 0.0003337 | 0 | 0 |  | 1 | TRUE | wye
130 | LV_5512-2_0_3_load_161 | 161 | 0.005255 | 0.001317 | 0 | 0 |  | 1 | TRUE | wye
131 | LV_5512-2_0_3_load_162 | 162 | 0.0013628 | 0.00034156 | 0 | 0 |  | 1 | TRUE | wye
132 | LV_5512-2_0_3_load_163 | 163 | 0.0017394 | 0.00043593 | 0 | 0 |  | 1 | TRUE | wye

## ext_grid
| name | bus | vm_pu | va_degree | slack_weight | in_service
0 |  | 110 | 1 | 0 | 1 | TRUE

## line
| name | std_type | from_bus | to_bus | length_km | r_ohm_per_km | x_ohm_per_km | c_nf_per_km | g_us_per_km | max_i_ka | df | parallel | type | in_service
0 | LV_5512-2_0_3_line_0 |  | 0 | 1 | 0.0020341 | 0.125 | 0.08 | 261 | 0 | 0.364 | 1 | 1 | cs | TRUE
1 | LV_5512-2_0_3_line_1 |  | 1 | 2 | 0.006582 | 0.125 | 0.08 | 261 | 0 | 0.364 | 1 | 1 | cs | TRUE
2 | LV_5512-2_0_3_line_2 |  | 2 | 3 | 0.015734 | 0.125 | 0.08 | 261 | 0 | 0.364 | 1 | 1 | cs | TRUE
3 | LV_5512-2_0_3_line_3 |  | 3 | 4 | 0.05105 | 0.125 | 0.08 | 261 | 0 | 0.364 | 1 | 1 | cs | TRUE
4 | LV_5512-2_0_3_line_4 |  | 3 | 5 | 0.009271 | 0.125 | 0.08 | 261 | 0 | 0.364 | 1 | 1 | cs | TRUE
5 | LV_5512-2_0_3_line_5 |  | 4 | 6 | 0.026943 | 0.125 | 0.08 | 261 | 0 | 0.364 | 1 | 1 | cs | TRUE
6 | LV_5512-2_0_3_line_6 |  | 5 | 7 | 0.022485 | 0.125 | 0.08 | 261 | 0 | 0.364 | 1 | 1 | cs | TRUE
7 | LV_5512-2_0_3_line_7 |  | 6 | 11 | 0.012989 | 0.125 | 0.08 | 261 | 0 | 0.364 | 1 | 1 | cs | TRUE
8 | LV_5512-2_0_3_line_8 |  | 6 | 12 | 0.034782 | 0.125 | 0.08 | 261 | 0 | 0.364 | 1 | 1 | cs | TRUE
9 | LV_5512-2_0_3_line_9 |  | 7 | 8 | 0.0084149 | 0.125 | 0.08 | 261 | 0 | 0.364 | 1 | 1 | cs | TRUE
10 | LV_5512-2_0_3_line_10 |  | 8 | 9 | 0.031808 | 0.125 | 0.08 | 261 | 0 | 0.364 | 1 | 1 | cs | TRUE
11 | LV_5512-2_0_3_line_11 |  | 9 | 10 | 0.01558 | 0.125 | 0.08 | 261 | 0 | 0.364 | 1 | 1 | cs | TRUE
12 | LV_5512-2_0_3_line_12 |  | 10 | 13 | 0.015764 | 0.125 | 0.08 | 261 | 0 | 0.364 | 1 | 1 | cs | TRUE
13 | LV_5512-2_0_3_line_13 |  | 10 | 14 | 0.01701 | 0.125 | 0.08 | 261 | 0 | 0.364 | 1 | 1 | cs | TRUE
14 | LV_5512-2_0_3_line_14 |  | 11 | 149 | 0.009203 | 0.125 | 0.08 | 261 | 0 | 0.364 | 1 | 1 | cs | TRUE
15 | LV_5512-2_0_3_line_15 |  | 11 | 150 | 0.021822 | 0.125 | 0.08 | 261 | 0 | 0.364 | 1 | 1 | cs | TRUE
16 | LV_5512-2_0_3_line_16 |  | 12 | 148 | 0.0070544 | 0.125 | 0.08 | 261 | 0 | 0.364 | 1 | 1 | cs | TRUE
17 | LV_5512-2_0_3_line_17 |  | 13 | 15 | 0.025476 | 0.125 | 0.08 | 261 | 0 | 0.364 | 1 | 1 | cs | TRUE
18 | LV_5512-2_0_3_line_18 |  | 14 | 16 | 0.023901 | 0.125 | 0.08 | 261 | 0 | 0.364 | 1 | 1 | cs | TRUE
19 | LV_5512-2_0_3_line_19 |  | 16 | 26 | 0.011017 | 0.125 | 0.08 | 261 | 0 | 0.364 | 1 | 1 | cs | TRUE
20 | LV_5512-2_0_3_line_20 |  | 17 | 18 | 0.032645 | 0.125 | 0.08 | 261 | 0 | 0.364 | 1 | 1 | cs | TRUE
21 | LV_5512-2_0_3_line_21 |  | 17 | 19 | 0.044195 | 0.125 | 0.08 | 261 | 0 | 0.364 | 1 | 1 | cs | TRUE
22 | LV_5512-2_0_3_line_22 |  | 18 | 20 | 0.027815 | 0.125 | 0.08 | 261 | 0 | 0.364 | 1 | 1 | cs | TRUE
23 | LV_5512-2_0_3_line_23 |  | 19 | 21 | 0.019095 | 0.125 | 0.08 | 261 | 0 | 0.364 | 1 | 1 | cs | TRUE
24 | LV_5512-2_0_3_line_24 |  | 21 | 22 | 0.033303 | 0.125 | 0.08 | 261 | 0 | 0.364 | 1 | 1 | cs | TRUE
25 | LV_5512-2_0_3_line_25 |  | 21 | 23 | 0.050441 | 0.125 | 0.08 | 261 | 0 | 0.364 | 1 | 1 | cs | TRUE
26 | LV_5512-2_0_3_line_26 |  | 22 | 24 | 0.022571 | 0.125 | 0.08 | 261 | 0 | 0.364 | 1 | 1 | cs | TRUE
27 | LV_5512-2_0_3_line_27 |  | 23 | 25 | 0.012022 | 0.125 | 0.08 | 261 | 0 | 0.364 | 1 | 1 | cs | TRUE
28 | LV_5512-2_0_3_line_28 |  | 24 | 30 | 0.022544 | 0.125 | 0.08 | 261 | 0 | 0.364 | 1 | 1 | cs | TRUE
29 | LV_5512-2_0_3_line_29 |  | 24 | 31 | 0.023296 | 0.125 | 0.08 | 261 | 0 | 0.364 | 1 | 1 | cs | TRUE
30 | LV_5512-2_0_3_line_30 |  | 25 | 26 | 0.01074 | 0.125 | 0.08 | 261 | 0 | 0.364 | 1 | 2 | cs | TRUE
31 | LV_5512-2_0_3_line_31 |  | 26 | 27 | 0.009444 | 0.125 | 0.08 | 261 | 0 | 0.364 | 1 | 2 | cs | TRUE
32 | LV_5512-2_0_3_line_32 |  | 27 | 28 | 0.033981 | 0.125 | 0.08 | 261 | 0 | 0.364 | 1 | 1 | cs | TRUE
33 | LV_5512-2_0_3_line_33 |  | 27 | 29 | 0.029089 | 0.125 | 0.08 | 261 | 0 | 0.364 | 1 | 2 | cs | TRUE
34 | LV_5512-2_0_3_line_34 |  | 28 | 92 | 0.0031753 | 0.125 | 0.08 | 261 | 0 | 0.364 | 1 | 1 | cs | TRUE
35 | LV_5512-2_0_3_line_35 |  | 29 | 93 | 0.011255 | 0.125 | 0.08 | 261 | 0 | 0.364 | 1 | 2 | cs | TRUE
36 | LV_5512-2_0_3_line_36 |  | 30 | 38 | 0.0124 | 0.125 | 0.08 | 261 | 0 | 0.364 | 1 | 1 | cs | TRUE
37 | LV_5512-2_0_3_line_37 |  | 30 | 39 | 0.033117 | 0.125 | 0.08 | 261 | 0 | 0.364 | 1 | 1 | cs | TRUE
38 | LV_5512-2_0_3_line_38 |  | 30 | 40 | 0.030186 | 0.125 | 0.08 | 261 | 0 | 0.364 | 1 | 1 | cs | TRUE
39 | LV_5512-2_0_3_line_39 |  | 31 | 35 | 0.0029708 | 0.125 | 0.08 | 261 | 0 | 0.364 | 1 | 1 | cs | TRUE
40 | LV_5512-2_0_3_line_40 |  | 32 | 33 | 0.0115 | 0.125 | 0.08 | 261 | 0 | 0.364 | 1 | 1 | cs | TRUE
41 | LV_5512-2_0_3_line_41 |  | 33 | 34 | 0.0047777 | 0.125 | 0.08 | 261 | 0 | 0.364 | 1 | 1 | cs | TRUE
42 | LV_5512-2_0_3_line_42 |  | 34 | 36 | 0.0064982 | 0.125 | 0.08 | 261 | 0 | 0.364 | 1 | 1 | cs | TRUE
43 | LV_5512-2_0_3_line_43 |  | 35 | 36 | 0.062945 | 0.125 | 0.08 | 261 | 0 | 0.364 | 1 | 1 | cs | TRUE
44 | LV_5512-2_0_3_line_44 |  | 36 | 37 | 0.01544 | 0.125 | 0.08 | 261 | 0 | 0.364 | 1 | 1 | cs | TRUE
45 | LV_5512-2_0_3_line_45 |  | 37 | 43 | 0.005792 | 0.125 | 0.08 | 261 | 0 | 0.364 | 1 | 1 | cs | TRUE
46 | LV_5512-2_0_3_line_46 |  | 38 | 91 | 0.0019735 | 0.125 | 0.08 | 261 | 0 | 0.364 | 1 | 1 | cs | TRUE
47 | LV_5512-2_0_3_line_47 |  | 39 | 87 | 0.042147 | 0.125 | 0.08 | 261 | 0 | 0.364 | 1 | 1 | cs | TRUE
48 | LV_5512-2_0_3_line_48 |  | 39 | 85 | 0.019954 | 0.125 | 0.08 | 261 | 0 | 0.364 | 1 | 1 | cs | TRUE
49 | LV_5512-2_0_3_line_49 |  | 40 | 60 | 0.02504 | 0.125 | 0.08 | 261 | 0 | 0.364 | 1 | 1 | cs | TRUE
50 | LV_5512-2_0_3_line_50 |  | 40 | 47 | 0.025688 | 0.125 | 0.08 | 261 | 0 | 0.364 | 1 | 1 | cs | TRUE
51 | LV_5512-2_0_3_line_51 |  | 41 | 42 | 0.013653 | 0.125 | 0.08 | 261 | 0 | 0.364 | 1 | 1 | cs | TRUE
52 | LV_5512-2_0_3_line_52 |  | 41 | 43 | 0.00078746 | 0.125 | 0.08 | 261 | 0 | 0.364 | 1 | 1 | cs | TRUE
53 | LV_5512-2_0_3_line_53 |  | 42 | 44 | 0.0097177 | 0.125 | 0.08 | 261 | 0 | 0.364 | 1 | 1 | cs | TRUE
54 | LV_5512-2_0_3_line_54 |  | 44 | 45 | 0.002176 | 0.125 | 0.08 | 261 | 0 | 0.364 | 1 | 1 | cs | TRUE
55 | LV_5512-2_0_3_line_55 |  | 45 | 48 | 0.0045543 | 0.125 | 0.08 | 261 | 0 | 0.364 | 1 | 1 | cs | TRUE
56 | LV_5512-2_0_3_line_56 |  | 46 | 47 | 0.0028501 | 0.125 | 0.08 | 261 | 0 | 0.364 | 1 | 1 | cs | TRUE
57 | LV_5512-2_0_3_line_57 |  | 48 | 62 | 0.0040075 | 0.125 | 0.08 | 261 | 0 | 0.364 | 1 | 1 | cs | TRUE
58 | LV_5512-2_0_3_line_58 |  | 49 | 50 | 0.01202 | 0.125 | 0.08 | 261 | 0 | 0.364 | 1 | 1 | cs | TRUE
59 | LV_5512-2_0_3_line_59 |  | 49 | 51 | 0.0044993 | 0.125 | 0.08 | 261 | 0 | 0.364 | 1 | 1 | cs | TRUE
60 | LV_5512-2_0_3_line_60 |  | 50 | 52 | 0.0087022 | 0.125 | 0.08 | 261 | 0 | 0.364 | 1 | 1 | cs | TRUE
61 | LV_5512-2_0_3_line_61 |  | 51 | 53 | 0.010586 | 0.125 | 0.08 | 261 | 0 | 0.364 | 1 | 1 | cs | TRUE
62 | LV_5512-2_0_3_line_62 |  | 52 | 56 | 0.002903 | 0.125 | 0.08 | 261 | 0 | 0.364 | 1 | 1 | cs | TRUE
63 | LV_5512-2_0_3_line_63 |  | 53 | 57 | 0.0051578 | 0.125 | 0.08 | 261 | 0 | 0.364 | 1 | 1 | cs | TRUE
64 | LV_5512-2_0_3_line_64 |  | 54 | 55 | 0.013048 | 0.125 | 0.08 | 261 | 0 | 0.364 | 1 | 1 | cs | TRUE
65 | LV_5512-2_0_3_line_65 |  | 55 | 96 | 0.010559 | 0.125 | 0.08 | 261 | 0 | 0.364 | 1 | 1 | cs | TRUE
66 | LV_5512-2_0_3_line_66 |  | 55 | 94 | 0.016156 | 0.125 | 0.08 | 261 | 0 | 0.364 | 1 | 1 | cs | TRUE
67 | LV_5512-2_0_3_line_67 |  | 56 | 58 | 0.00259 | 0.125 | 0.08 | 261 | 0 | 0.364 | 1 | 1 | cs | TRUE
68 | LV_5512-2_0_3_line_68 |  | 57 | 61 | 0.0098784 | 0.125 | 0.08 | 261 | 0 | 0.364 | 1 | 1 | cs | TRUE
69 | LV_5512-2_0_3_line_69 |  | 58 | 62 | 0.042157 | 0.125 | 0.08 | 261 | 0 | 0.364 | 1 | 1 | cs | TRUE
70 | LV_5512-2_0_3_line_70 |  | 59 | 60 | 0.014728 | 0.125 | 0.08 | 261 | 0 | 0.364 | 1 | 1 | cs | TRUE
71 | LV_5512-2_0_3_line_71 |  | 61 | 63 | 0.0033867 | 0.125 | 0.08 | 261 | 0 | 0.364 | 1 | 1 | cs | TRUE
72 | LV_5512-2_0_3_line_72 |  | 63 | 64 | 0.010574 | 0.125 | 0.08 | 261 | 0 | 0.364 | 1 | 1 | cs | TRUE
73 | LV_5512-2_0_3_line_73 |  | 64 | 65 | 0.0030647 | 0.125 | 0.08 | 261 | 0 | 0.364 | 1 | 1 | cs | TRUE
74 | LV_5512-2_0_3_line_74 |  | 65 | 66 | 0.0036639 | 0.125 | 0.08 | 261 | 0 | 0.364 | 1 | 1 | cs | TRUE
75 | LV_5512-2_0_3_line_75 |  | 67 | 68 | 0.039974 | 0.125 | 0.08 | 261 | 0 | 0.364 | 1 | 1 | cs | TRUE
76 | LV_5512-2_0_3_line_76 |  | 68 | 69 | 0.030243 | 0.125 | 0.08 | 261 | 0 | 0.364 | 1 | 1 | cs | TRUE
77 | LV_5512-2_0_3_line_77 |  | 69 | 70 | 0.083147 | 0.125 | 0.08 | 261 | 0 | 0.364 | 1 | 1 | cs | TRUE
78 | LV_5512-2_0_3_line_78 |  | 70 | 71 | 0.02219 | 0.125 | 0.08 | 261 | 0 | 0.364 | 1 | 1 | cs | TRUE
79 | LV_5512-2_0_3_line_79 |  | 71 | 82 | 0.024719 | 0.125 | 0.08 | 261 | 0 | 0.364 | 1 | 1 | cs | TRUE
80 | LV_5512-2_0_3_line_80 |  | 71 | 78 | 0.0048774 | 0.125 | 0.08 | 261 | 0 | 0.364 | 1 | 1 | cs | TRUE
81 | LV_5512-2_0_3_line_81 |  | 72 | 73 | 0.0015456 | 0.125 | 0.08 | 261 | 0 | 0.364 | 1 | 1 | cs | TRUE
82 | LV_5512-2_0_3_line_82 |  | 73 | 134 | 0.032797 | 0.125 | 0.08 | 261 | 0 | 0.364 | 1 | 1 | cs | TRUE
83 | LV_5512-2_0_3_line_83 |  | 73 | 135 | 0.038241 | 0.125 | 0.08 | 261 | 0 | 0.364 | 1 | 1 | cs | TRUE
84 | LV_5512-2_0_3_line_84 |  | 74 | 75 | 0.014599 | 0.125 | 0.08 | 261 | 0 | 0.364 | 1 | 1 | cs | TRUE
85 | LV_5512-2_0_3_line_85 |  | 74 | 76 | 0.020665 | 0.125 | 0.08 | 261 | 0 | 0.364 | 1 | 1 | cs | TRUE
86 | LV_5512-2_0_3_line_86 |  | 75 | 77 | 0.025825 | 0.125 | 0.08 | 261 | 0 | 0.364 | 1 | 1 | cs | TRUE
87 | LV_5512-2_0_3_line_87 |  | 76 | 78 | 0.039915 | 0.125 | 0.08 | 261 | 0 | 0.364 | 1 | 1 | cs | TRUE
88 | LV_5512-2_0_3_line_88 |  | 77 | 81 | 0.0087413 | 0.125 | 0.08 | 261 | 0 | 0.364 | 1 | 1 | cs | TRUE
89 | LV_5512-2_0_3_line_89 |  | 79 | 80 | 0.0017961 | 0.125 | 0.08 | 261 | 0 | 0.364 | 1 | 1 | cs | TRUE
90 | LV_5512-2_0_3_line_90 |  | 80 | 131 | 0.019722 | 0.125 | 0.08 | 261 | 0 | 0.364 | 1 | 1 | cs | TRUE
91 | LV_5512-2_0_3_line_91 |  | 82 | 83 | 0.055688 | 0.125 | 0.08 | 261 | 0 | 0.364 | 1 | 1 | cs | TRUE
92 | LV_5512-2_0_3_line_92 |  | 83 | 84 | 0.017707 | 0.125 | 0.08 | 261 | 0 | 0.364 | 1 | 1 | cs | TRUE
93 | LV_5512-2_0_3_line_93 |  | 84 | 134 | 0.008456 | 0.125 | 0.08 | 261 | 0 | 0.364 | 1 | 1 | cs | TRUE
94 | LV_5512-2_0_3_line_94 |  | 84 | 142 | 0.0073479 | 0.125 | 0.08 | 261 | 0 | 0.364 | 1 | 1 | cs | TRUE
95 | LV_5512-2_0_3_line_95 |  | 85 | 86 | 0.0065848 | 0.125 | 0.08 | 261 | 0 | 0.364 | 1 | 1 | cs | TRUE
96 | LV_5512-2_0_3_line_96 |  | 87 | 88 | 0.010514 | 0.125 | 0.08 | 261 | 0 | 0.364 | 1 | 1 | cs | TRUE
97 | LV_5512-2_0_3_line_97 |  | 87 | 89 | 0.0038156 | 0.125 | 0.08 | 261 | 0 | 0.364 | 1 | 1 | cs | TRUE
98 | LV_5512-2_0_3_line_98 |  | 89 | 90 | 0.011345 | 0.125 | 0.08 | 261 | 0 | 0.364 | 1 | 1 | cs | TRUE
99 | LV_5512-2_0_3_line_99 |  | 92 | 112 | 0.023888 | 0.125 | 0.08 | 261 | 0 | 0.364 | 1 | 1 | cs | TRUE
100 | LV_5512-2_0_3_line_100 |  | 93 | 110 | 0.019549 | 0.125 | 0.08 | 261 | 0 | 0.364 | 1 | 2 | cs | TRUE
101 | LV_5512-2_0_3_line_101 |  | 94 | 95 | 0.018774 | 0.125 | 0.08 | 261 | 0 | 0.364 | 1 | 1 | cs | TRUE
102 | LV_5512-2_0_3_line_102 |  | 96 | 97 | 0.0034052 | 0.125 | 0.08 | 261 | 0 | 0.364 | 1 | 1 | cs | TRUE
103 | LV_5512-2_0_3_line_103 |  | 97 | 98 | 0.027745 | 0.125 | 0.08 | 261 | 0 | 0.364 | 1 | 1 | cs | TRUE
104 | LV_5512-2_0_3_line_104 |  | 98 | 105 | 0.0055128 | 0.125 | 0.08 | 261 | 0 | 0.364 | 1 | 1 | cs | TRUE
105 | LV_5512-2_0_3_line_105 |  | 99 | 100 | 0.019229 | 0.125 | 0.08 | 261 | 0 | 0.364 | 1 | 1 | cs | TRUE
106 | LV_5512-2_0_3_line_106 |  | 99 | 101 | 0.011812 | 0.125 | 0.08 | 261 | 0 | 0.364 | 1 | 1 | cs | TRUE
107 | LV_5512-2_0_3_line_107 |  | 100 | 102 | 0.017187 | 0.125 | 0.08 | 261 | 0 | 0.364 | 1 | 1 | cs | TRUE
108 | LV_5512-2_0_3_line_108 |  | 102 | 103 | 0.014839 | 0.125 | 0.08 | 261 | 0 | 0.364 | 1 | 1 | cs | TRUE
109 | LV_5512-2_0_3_line_109 |  | 103 | 104 | 0.015758 | 0.125 | 0.08 | 261 | 0 | 0.364 | 1 | 1 | cs | TRUE
110 | LV_5512-2_0_3_line_110 |  | 103 | 105 | 0.018698 | 0.125 | 0.08 | 261 | 0 | 0.364 | 1 | 1 | cs | TRUE
111 | LV_5512-2_0_3_line_111 |  | 104 | 106 | 0.019686 | 0.125 | 0.08 | 261 | 0 | 0.364 | 1 | 1 | cs | TRUE
112 | LV_5512-2_0_3_line_112 |  | 106 | 107 | 0.017556 | 0.125 | 0.08 | 261 | 0 | 0.364 | 1 | 1 | cs | TRUE
113 | LV_5512-2_0_3_line_113 |  | 106 | 108 | 0.039857 | 0.125 | 0.08 | 261 | 0 | 0.364 | 1 | 1 | cs | TRUE
114 | LV_5512-2_0_3_line_114 |  | 106 | 109 | 0.054468 | 0.125 | 0.08 | 261 | 0 | 0.364 | 1 | 1 | cs | TRUE
115 | LV_5512-2_0_3_line_115 |  | 107 | 131 | 0.007182 | 0.125 | 0.08 | 261 | 0 | 0.364 | 1 | 1 | cs | TRUE
116 | LV_5512-2_0_3_line_116 |  | 108 | 111 | 0.0086106 | 0.125 | 0.08 | 261 | 0 | 0.364 | 1 | 1 | cs | TRUE
117 | LV_5512-2_0_3_line_117 |  | 109 | 127 | 0.0035644 | 0.125 | 0.08 | 261 | 0 | 0.364 | 1 | 1 | cs | TRUE
118 | LV_5512-2_0_3_line_118 |  | 109 | 126 | 0.019999 | 0.125 | 0.08 | 261 | 0 | 0.364 | 1 | 1 | cs | TRUE
119 | LV_5512-2_0_3_line_119 |  | 110 | 111 | 0.018217 | 0.125 | 0.08 | 261 | 0 | 0.364 | 1 | 1 | cs | TRUE
120 | LV_5512-2_0_3_line_120 |  | 112 | 139 | 0.038649 | 0.125 | 0.08 | 261 | 0 | 0.364 | 1 | 1 | cs | TRUE
121 | LV_5512-2_0_3_line_121 |  | 113 | 114 | 0.03471 | 0.125 | 0.08 | 261 | 0 | 0.364 | 1 | 1 | cs | TRUE
122 | LV_5512-2_0_3_line_122 |  | 113 | 115 | 0.022665 | 0.125 | 0.08 | 261 | 0 | 0.364 | 1 | 1 | cs | TRUE
123 | LV_5512-2_0_3_line_123 |  | 114 | 116 | 0.039031 | 0.125 | 0.08 | 261 | 0 | 0.364 | 1 | 1 | cs | TRUE
124 | LV_5512-2_0_3_line_124 |  | 115 | 117 | 0.011336 | 0.125 | 0.08 | 261 | 0 | 0.364 | 1 | 1 | cs | TRUE
125 | LV_5512-2_0_3_line_125 |  | 116 | 118 | 0.0014437 | 0.125 | 0.08 | 261 | 0 | 0.364 | 1 | 1 | cs | TRUE
126 | LV_5512-2_0_3_line_126 |  | 117 | 119 | 0.029166 | 0.125 | 0.08 | 261 | 0 | 0.364 | 1 | 1 | cs | TRUE
127 | LV_5512-2_0_3_line_127 |  | 118 | 120 | 0.026043 | 0.125 | 0.08 | 261 | 0 | 0.364 | 1 | 1 | cs | TRUE
128 | LV_5512-2_0_3_line_128 |  | 120 | 128 | 0.026818 | 0.125 | 0.08 | 261 | 0 | 0.364 | 1 | 1 | cs | TRUE
129 | LV_5512-2_0_3_line_129 |  | 120 | 127 | 0.045978 | 0.125 | 0.08 | 261 | 0 | 0.364 | 1 | 1 | cs | TRUE
130 | LV_5512-2_0_3_line_130 |  | 121 | 122 | 0.00011801 | 0.125 | 0.08 | 261 | 0 | 0.364 | 1 | 1 | cs | TRUE
131 | LV_5512-2_0_3_line_131 |  | 121 | 123 | 0.011296 | 0.125 | 0.08 | 261 | 0 | 0.364 | 1 | 1 | cs | TRUE
132 | LV_5512-2_0_3_line_132 |  | 122 | 124 | 0.029712 | 0.125 | 0.08 | 261 | 0 | 0.364 | 1 | 1 | cs | TRUE
133 | LV_5512-2_0_3_line_133 |  | 123 | 125 | 0.0048005 | 0.125 | 0.08 | 261 | 0 | 0.364 | 1 | 1 | cs | TRUE
134 | LV_5512-2_0_3_line_134 |  | 124 | 126 | 0.0070239 | 0.125 | 0.08 | 261 | 0 | 0.364 | 1 | 1 | cs | TRUE
135 | LV_5512-2_0_3_line_135 |  | 128 | 129 | 0.058761 | 0.125 | 0.08 | 261 | 0 | 0.364 | 1 | 1 | cs | TRUE
136 | LV_5512-2_0_3_line_136 |  | 128 | 130 | 0.020902 | 0.125 | 0.08 | 261 | 0 | 0.364 | 1 | 1 | cs | TRUE
137 | LV_5512-2_0_3_line_137 |  | 129 | 132 | 0.025183 | 0.125 | 0.08 | 261 | 0 | 0.364 | 1 | 1 | cs | TRUE
138 | LV_5512-2_0_3_line_138 |  | 129 | 133 | 0.0058844 | 0.125 | 0.08 | 261 | 0 | 0.364 | 1 | 1 | cs | TRUE
139 | LV_5512-2_0_3_line_139 |  | 132 | 160 | 0.0020167 | 0.125 | 0.08 | 261 | 0 | 0.364 | 1 | 1 | cs | TRUE
140 | LV_5512-2_0_3_line_140 |  | 133 | 157 | 0.034783 | 0.125 | 0.08 | 261 | 0 | 0.364 | 1 | 1 | cs | TRUE
141 | LV_5512-2_0_3_line_141 |  | 134 | 136 | 0.019931 | 0.125 | 0.08 | 261 | 0 | 0.364 | 1 | 1 | cs | TRUE
142 | LV_5512-2_0_3_line_142 |  | 135 | 137 | 0.006311 | 0.125 | 0.08 | 261 | 0 | 0.364 | 1 | 1 | cs | TRUE
143 | LV_5512-2_0_3_line_143 |  | 135 | 138 | 0.031514 | 0.125 | 0.08 | 261 | 0 | 0.364 | 1 | 1 | cs | TRUE
144 | LV_5512-2_0_3_line_144 |  | 137 | 156 | 0.015795 | 0.125 | 0.08 | 261 | 0 | 0.364 | 1 | 1 | cs | TRUE
145 | LV_5512-2_0_3_line_145 |  | 139 | 140 | 0.004431 | 0.125 | 0.08 | 261 | 0 | 0.364 | 1 | 1 | cs | TRUE
146 | LV_5512-2_0_3_line_146 |  | 139 | 141 | 0.018911 | 0.125 | 0.08 | 261 | 0 | 0.364 | 1 | 1 | cs | TRUE
147 | LV_5512-2_0_3_line_147 |  | 140 | 142 | 0.019108 | 0.125 | 0.08 | 261 | 0 | 0.364 | 1 | 1 | cs | TRUE
148 | LV_5512-2_0_3_line_148 |  | 140 | 143 | 0.02579 | 0.125 | 0.08 | 261 | 0 | 0.364 | 1 | 1 | cs | TRUE
149 | LV_5512-2_0_3_line_149 |  | 143 | 144 | 0.023567 | 0.125 | 0.08 | 261 | 0 | 0.364 | 1 | 1 | cs | TRUE
150 | LV_5512-2_0_3_line_150 |  | 144 | 145 | 0.0072081 | 0.125 | 0.08 | 261 | 0 | 0.364 | 1 | 1 | cs | TRUE
151 | LV_5512-2_0_3_line_151 |  | 145 | 146 | 0.010404 | 0.125 | 0.08 | 261 | 0 | 0.364 | 1 | 1 | cs | TRUE
152 | LV_5512-2_0_3_line_152 |  | 146 | 147 | 0.017215 | 0.125 | 0.08 | 261 | 0 | 0.364 | 1 | 1 | cs | TRUE
153 | LV_5512-2_0_3_line_153 |  | 147 | 155 | 0.048908 | 0.125 | 0.08 | 261 | 0 | 0.364 | 1 | 1 | cs | TRUE
154 | LV_5512-2_0_3_line_154 |  | 147 | 152 | 0.0039193 | 0.125 | 0.08 | 261 | 0 | 0.364 | 1 | 1 | cs | TRUE
155 | LV_5512-2_0_3_line_155 |  | 151 | 152 | 0.017311 | 0.125 | 0.08 | 261 | 0 | 0.364 | 1 | 1 | cs | TRUE
156 | LV_5512-2_0_3_line_156 |  | 151 | 153 | 0.03733 | 0.125 | 0.08 | 261 | 0 | 0.364 | 1 | 1 | cs | TRUE
157 | LV_5512-2_0_3_line_157 |  | 153 | 154 | 0.002021 | 0.125 | 0.08 | 261 | 0 | 0.364 | 1 | 1 | cs | TRUE
158 | LV_5512-2_0_3_line_158 |  | 157 | 158 | 0.020273 | 0.125 | 0.08 | 261 | 0 | 0.364 | 1 | 1 | cs | TRUE
159 | LV_5512-2_0_3_line_159 |  | 158 | 159 | 0.011799 | 0.125 | 0.08 | 261 | 0 | 0.364 | 1 | 1 | cs | TRUE
160 | LV_5512-2_0_3_line_160 |  | 159 | 161 | 0.014462 | 0.125 | 0.08 | 261 | 0 | 0.364 | 1 | 1 | cs | TRUE
161 | LV_5512-2_0_3_line_161 |  | 161 | 162 | 0.0085787 | 0.125 | 0.08 | 261 | 0 | 0.364 | 1 | 1 | cs | TRUE
162 | LV_5512-2_0_3_line_162 |  | 162 | 163 | 0.0016249 | 0.125 | 0.08 | 261 | 0 | 0.364 | 1 | 1 | cs | TRUE

## trafo
| name | std_type | hv_bus | lv_bus | sn_mva | vn_hv_kv | vn_lv_kv | vk_percent | vkr_percent | pfe_kw | i0_percent | shift_degree | tap_side | tap_neutral | tap_min | tap_max | tap_step_percent | tap_step_degree | tap_pos | tap_phase_shifter | parallel | df | in_service
0 | LV_5512-2_0_3_trafo_88 | 0.63 MVA 20/0.4 kV | 164 | 110 | 0.63 | 20 | 0.4 | 6 | 1.206 | 1.65 | 0.2619 | 150 | hv | 0 | -2 | 2 | 2.5 | 0 | 0 | FALSE | 1 | 1 | TRUE

## line_geodata
| x0 | y0 | x1 | y1 | x2 | y2 | x3 | y3 | x4 | y4 | x5 | y5 | x6 | y6
0 | 2543927.6361 | 1170887.9528 | 2543928.3886 | 1170889.8427
1 | 2543928.3886 | 1170889.8427 | 2543930.8234 | 1170895.9577
2 | 2543936.6439 | 1170910.576 | 2543930.8234 | 1170895.9577
3 | 2543936.6439 | 1170910.576 | 2543891.5092 | 1170934.4297
4 | 2543936.6439 | 1170910.576 | 2543940.4102 | 1170919.0475
5 | 2543867.6883 | 1170947.019 | 2543891.5092 | 1170934.4297
6 | 2543940.4102 | 1170919.0475 | 2543949.5448 | 1170939.5939
7 | 2543867.6883 | 1170947.019 | 2543856.9473 | 1170954.3681
8 | 2543867.6883 | 1170947.019 | 2543868.3275 | 1170957.2631 | 2543883.7702 | 1170976.3062
9 | 2543952.9634 | 1170947.2831 | 2543949.5448 | 1170939.5939
10 | 2543952.9634 | 1170947.2831 | 2543955.3526 | 1170952.6572 | 2543965.6723 | 1170976.4415
11 | 2543971.8739 | 1170990.7346 | 2543965.6723 | 1170976.4415
12 | 2543971.8739 | 1170990.7346 | 2543957.5688 | 1170997.3585
13 | 2543971.8739 | 1170990.7346 | 2543979.4165 | 1171005.9805
14 | 2543850.7934 | 1170947.5109 | 2543856.9473 | 1170954.3681
15 | 2543856.9473 | 1170954.3681 | 2543871.5218 | 1170970.6093
16 | 2543888.2135 | 1170981.7854 | 2543883.7702 | 1170976.3062
17 | 2543957.5688 | 1170997.3585 | 2543934.4508 | 1171008.0633
18 | 2543979.4165 | 1171005.9805 | 2543990.0151 | 1171027.4036
19 | 2543994.9003 | 1171037.2781 | 2543990.0151 | 1171027.4036
20 | 2544036.8126 | 1170916.5501 | 2544028.0245 | 1170885.1099
21 | 2544036.8126 | 1170916.5501 | 2544040.3346 | 1170929.1503 | 2544040.9487 | 1170953.1243 | 2544039.5977 | 1170960.1246
22 | 2544028.0245 | 1170885.1099 | 2544021.6394 | 1170862.2663 | 2544021.1762 | 1170858.1964
23 | 2544035.9794 | 1170978.8736 | 2544039.5977 | 1170960.1246
24 | 2544035.9794 | 1170978.8736 | 2544065.7433 | 1170963.7653
25 | 2544035.9794 | 1170978.8736 | 2544025.2827 | 1170986.889 | 2544006.6246 | 1171008.2638 | 2544002.6087 | 1171015.9833
26 | 2544065.7433 | 1170963.7653 | 2544074.5821 | 1170984.5386
27 | 2544002.6087 | 1171015.9833 | 2543998.7788 | 1171023.3453 | 2543997.7804 | 1171026.9319
28 | 2544083.4053 | 1171005.2898 | 2544074.5821 | 1170984.5386
29 | 2544074.5821 | 1170984.5386 | 2544096.6101 | 1170976.9578
30 | 2543994.9003 | 1171037.2781 | 2543997.7804 | 1171026.9319
31 | 2543996.143 | 1171046.6382 | 2543994.9003 | 1171037.2781
32 | 2543996.143 | 1171046.6382 | 2543965.5379 | 1171061.4035
33 | 2543996.143 | 1171046.6382 | 2544008.5022 | 1171072.9711
34 | 2543962.6781 | 1171062.7832 | 2543965.5379 | 1171061.4035
35 | 2544008.5022 | 1171072.9711 | 2544013.2841 | 1171083.1596
36 | 2544083.4053 | 1171005.2898 | 2544095.081 | 1171001.1143
37 | 2544083.4053 | 1171005.2898 | 2544086.2369 | 1171011.9559 | 2544071.5503 | 1171020.3419 | 2544065.013 | 1171026.4729
38 | 2544083.4053 | 1171005.2898 | 2544086.2369 | 1171011.9559 | 2544093.0242 | 1171028.5127 | 2544091.286 | 1171033.2537
39 | 2544099.4192 | 1170975.9911 | 2544096.6101 | 1170976.9578
40 | 2544147.8719 | 1170930.9308 | 2544152.7058 | 1170941.3659
41 | 2544154.714 | 1170945.701 | 2544152.7058 | 1170941.3659
42 | 2544157.4454 | 1170951.5973 | 2544154.714 | 1170945.701
43 | 2544099.4192 | 1170975.9911 | 2544157.4454 | 1170951.5973
44 | 2544157.4454 | 1170951.5973 | 2544159.3148 | 1170955.6327 | 2544167.4943 | 1170962.977
45 | 2544170.155 | 1170968.0696 | 2544167.9786 | 1170963.4118 | 2544167.4943 | 1170962.977
46 | 2544096.9393 | 1171000.4498 | 2544095.081 | 1171001.1143
47 | 2544075.6112 | 1171063.6276 | 2544070.8409 | 1171057.4354 | 2544069.7019 | 1171049.3416 | 2544071.034 | 1171042.8923 | 2544065.5178 | 1171038.7527 | 2544063.7065 | 1171032.3883 | 2544065.013 | 1171026.4729
48 | 2544065.013 | 1171026.4729 | 2544063.2176 | 1171024.2663 | 2544056.9411 | 1171008.3495
49 | 2544091.286 | 1171033.2537 | 2544098.7426 | 1171042.0222 | 2544107.7917 | 1171052.0799
50 | 2544091.286 | 1171033.2537 | 2544098.444 | 1171035.4437 | 2544116.2411 | 1171031.625
51 | 2544170.4884 | 1170968.7831 | 2544171.7801 | 1170971.5475 | 2544172.2766 | 1170982.1375
52 | 2544170.4884 | 1170968.7831 | 2544170.155 | 1170968.0696
53 | 2544172.2766 | 1170982.1375 | 2544172.2766 | 1170982.1375 | 2544176.4536 | 1170990.9117
54 | 2544176.4536 | 1170990.9117 | 2544177.3889 | 1170992.8765
55 | 2544179.3465 | 1170996.9886 | 2544177.3889 | 1170992.8765
56 | 2544119.0278 | 1171031.0271 | 2544116.2411 | 1171031.625
57 | 2544181.0691 | 1171000.6071 | 2544179.3465 | 1170996.9886
58 | 2544210.4579 | 1171062.3412 | 2544205.2911 | 1171051.4879
59 | 2544210.4579 | 1171062.3412 | 2544212.3918 | 1171066.4036
60 | 2544205.2911 | 1171051.4879 | 2544201.5506 | 1171043.6306
61 | 2544212.3918 | 1171066.4036 | 2544212.5475 | 1171066.7308 | 2544220.5306 | 1171073.1174
62 | 2544200.3029 | 1171041.0095 | 2544201.5506 | 1171043.6306
63 | 2544222.4224 | 1171077.9111 | 2544220.5557 | 1171073.1375 | 2544220.5306 | 1171073.1174
64 | 2544141.8472 | 1171123.5981 | 2544153.9019 | 1171118.6041
65 | 2544141.8472 | 1171123.5981 | 2544132.0725 | 1171127.5928
66 | 2544141.8472 | 1171123.5981 | 2544136.1298 | 1171108.4878
67 | 2544200.3029 | 1171041.0095 | 2544199.1896 | 1171038.671
68 | 2544224.1297 | 1171087.5466 | 2544223.5964 | 1171080.9134 | 2544222.4224 | 1171077.9111
69 | 2544181.0691 | 1171000.6071 | 2544199.1896 | 1171038.671
70 | 2544119.2656 | 1171056.5165 | 2544113.6313 | 1171058.5702 | 2544107.7917 | 1171052.0799
71 | 2544224.1297 | 1171087.5466 | 2544224.4011 | 1171090.9225
72 | 2544228.8058 | 1171100.5357 | 2544224.4011 | 1171090.9225 | 2544224.4011 | 1171090.9225
73 | 2544228.8058 | 1171100.5357 | 2544230.0824 | 1171103.3219
74 | 2544231.6086 | 1171106.6529 | 2544230.0824 | 1171103.3219
75 | 2543859.8432 | 1171306.5995 | 2543839.466 | 1171272.2095
76 | 2543824.0491 | 1171246.1909 | 2543839.466 | 1171272.2095
77 | 2543895.3126 | 1171203.3556 | 2543824.0491 | 1171246.1909
78 | 2543911.4337 | 1171188.1075 | 2543895.3126 | 1171203.3556
79 | 2543911.4337 | 1171188.1075 | 2543894.9605 | 1171172.2975 | 2543893.5866 | 1171171.005
80 | 2543911.4337 | 1171188.1075 | 2543914.8343 | 1171191.6039
81 | 2543841.6978 | 1171122.1913 | 2543842.8235 | 1171123.2503
82 | 2543841.6978 | 1171122.1913 | 2543871.097 | 1171107.4856
83 | 2543841.6978 | 1171122.1913 | 2543813.7663 | 1171095.9944
84 | 2543959.3667 | 1171232.6404 | 2543970.4042 | 1171242.196
85 | 2543959.3667 | 1171232.6404 | 2543945.8986 | 1171220.9807 | 2543943.8036 | 1171219.0475
86 | 2543989.4043 | 1171259.671 | 2543979.8564 | 1171250.3792 | 2543970.4042 | 1171242.196
87 | 2543943.8036 | 1171219.0475 | 2543921.5912 | 1171198.5514 | 2543914.8343 | 1171191.6039
88 | 2543989.4043 | 1171259.671 | 2543995.6687 | 1171265.7675
89 | 2544008.8276 | 1171181.7266 | 2544010.5695 | 1171182.1643
90 | 2544027.7875 | 1171176.1742 | 2544018.0375 | 1171183.2858 | 2544016.0355 | 1171183.538 | 2544010.5695 | 1171182.1643
91 | 2543892.063 | 1171115.338 | 2543893.5866 | 1171171.005
92 | 2543878.6811 | 1171103.7014 | 2543892.063 | 1171115.338
93 | 2543871.097 | 1171107.4856 | 2543878.6811 | 1171103.7014
94 | 2543878.6811 | 1171103.7014 | 2543885.2583 | 1171100.4256
95 | 2544050.9109 | 1171005.7044 | 2544056.9411 | 1171008.3495
96 | 2544075.6112 | 1171063.6276 | 2544067.5423 | 1171070.3955
97 | 2544075.6112 | 1171063.6276 | 2544078.6025 | 1171065.9963
98 | 2544088.7313 | 1171067.7296 | 2544082.4937 | 1171069.0774 | 2544078.6025 | 1171065.9963
99 | 2543962.6781 | 1171062.7832 | 2543941.1628 | 1171073.1632
100 | 2544021.5898 | 1171100.8562 | 2544013.2841 | 1171083.1596
101 | 2544129.4859 | 1171090.9288 | 2544136.1298 | 1171108.4878
102 | 2544128.9204 | 1171128.881 | 2544132.0725 | 1171127.5928
103 | 2544103.237 | 1171139.3773 | 2544128.9204 | 1171128.881
104 | 2544103.237 | 1171139.3773 | 2544098.1339 | 1171141.4628
105 | 2544086.6543 | 1171111.7185 | 2544068.7981 | 1171118.8546 | 2544068.7981 | 1171118.8546
106 | 2544097.6232 | 1171107.3349 | 2544086.6543 | 1171111.7185
107 | 2544075.2528 | 1171134.7835 | 2544068.7981 | 1171118.8546
108 | 2544080.8257 | 1171148.5363 | 2544075.2528 | 1171134.7835
109 | 2544080.8257 | 1171148.5363 | 2544066.2395 | 1171154.4998
110 | 2544080.8257 | 1171148.5363 | 2544098.1339 | 1171141.4628
111 | 2544048.0175 | 1171161.9498 | 2544066.2395 | 1171154.4998
112 | 2544048.0175 | 1171161.9498 | 2544041.2121 | 1171166.3824 | 2544033.59 | 1171171.9419
113 | 2544048.0175 | 1171161.9498 | 2544044.0926 | 1171148.8015 | 2544032.9882 | 1171125.1419
114 | 2544048.0175 | 1171161.9498 | 2544063.7434 | 1171214.0981
115 | 2544027.7875 | 1171176.1742 | 2544033.59 | 1171171.9419
116 | 2544032.9882 | 1171125.1419 | 2544029.3297 | 1171117.3471
117 | 2544063.7434 | 1171214.0981 | 2544064.6545 | 1171217.544
118 | 2544063.7434 | 1171214.0981 | 2544082.2943 | 1171206.6266
119 | 2544021.5898 | 1171100.8562 | 2544029.3297 | 1171117.3471
120 | 2543906.3529 | 1171089.9571 | 2543941.1628 | 1171073.1632
121 | 2544170.9964 | 1171225.9394 | 2544138.5629 | 1171238.3024
122 | 2544192.1752 | 1171217.8665 | 2544170.9964 | 1171225.9394
123 | 2544138.5629 | 1171238.3024 | 2544102.0913 | 1171252.2047
124 | 2544192.1752 | 1171217.8665 | 2544202.7682 | 1171213.8286
125 | 2544100.7423 | 1171252.7189 | 2544102.0913 | 1171252.2047
126 | 2544202.7682 | 1171213.8286 | 2544188.4664 | 1171188.4101
127 | 2544076.4076 | 1171261.9948 | 2544100.7423 | 1171252.7189
128 | 2544083.5949 | 1171287.8307 | 2544076.4076 | 1171261.9948
129 | 2544076.4076 | 1171261.9948 | 2544064.6545 | 1171217.544
130 | 2544116.4794 | 1171192.8585 | 2544116.3699 | 1171192.9026
131 | 2544127.2487 | 1171189.8035 | 2544127.2487 | 1171189.8035 | 2544124.2973 | 1171189.9645 | 2544120.4005 | 1171191.2793 | 2544116.4794 | 1171192.8585
132 | 2544116.3699 | 1171192.9026 | 2544088.8097 | 1171204.0025
133 | 2544127.2487 | 1171189.8035 | 2544131.7697 | 1171191.4178
134 | 2544088.8097 | 1171204.0025 | 2544082.2943 | 1171206.6266
135 | 2544138.945 | 1171267.6591 | 2544083.5949 | 1171287.8307
136 | 2544083.5949 | 1171287.8307 | 2544089.7169 | 1171307.8162
137 | 2544138.945 | 1171267.6591 | 2544145.6876 | 1171291.9224
138 | 2544138.945 | 1171267.6591 | 2544144.5072 | 1171265.7388
139 | 2544145.6876 | 1171291.9224 | 2544146.2276 | 1171293.8655
140 | 2544144.5072 | 1171265.7388 | 2544177.3856 | 1171254.3876
141 | 2543871.097 | 1171107.4856 | 2543859.9262 | 1171090.9794
142 | 2543813.7663 | 1171095.9944 | 2543809.1586 | 1171091.6686
143 | 2543813.7663 | 1171095.9944 | 2543835.259 | 1171072.9466
144 | 2543809.1586 | 1171091.6686 | 2543797.4496 | 1171102.2699
145 | 2543906.3529 | 1171089.9571 | 2543902.3625 | 1171091.9066
146 | 2543906.3529 | 1171089.9571 | 2543914.9942 | 1171106.7783
147 | 2543902.3625 | 1171091.9066 | 2543885.2583 | 1171100.4256
148 | 2543902.3625 | 1171091.9066 | 2543891.8098 | 1171072.7839 | 2543889.6352 | 1171069.4876
149 | 2543876.1987 | 1171050.1638 | 2543879.0905 | 1171053.5036 | 2543889.6352 | 1171069.4876
150 | 2543871.4803 | 1171044.7145 | 2543876.1987 | 1171050.1638
151 | 2543863.7117 | 1171037.7946 | 2543871.4803 | 1171044.7145
152 | 2543851.3057 | 1171025.8265 | 2543863.7117 | 1171037.7946
153 | 2543851.3057 | 1171025.8265 | 2543863.4735 | 1171011.5603 | 2543873.25 | 1171001.7078 | 2543877.8645 | 1171001.0421 | 2543881.2519 | 1171001.6773 | 2543887.5293 | 1171007.0215
154 | 2543851.3057 | 1171025.8265 | 2543848.4295 | 1171023.1641
155 | 2543835.726 | 1171011.4049 | 2543848.4295 | 1171023.1641
156 | 2543835.726 | 1171011.4049 | 2543808.3313 | 1170986.0465
157 | 2543806.8481 | 1170984.6736 | 2543808.3313 | 1170986.0465
158 | 2544177.3856 | 1171254.3876 | 2544178.5588 | 1171253.9825 | 2544182.9512 | 1171254.1306 | 2544185.5913 | 1171255.8625 | 2544188.5308 | 1171262.6388 | 2544189.5489 | 1171266.603
159 | 2544189.5489 | 1171266.603 | 2544192.484 | 1171278.0312
160 | 2544196.0816 | 1171292.039 | 2544192.484 | 1171278.0312
161 | 2544196.0816 | 1171292.039 | 2544198.2156 | 1171300.348
162 | 2544198.6198 | 1171301.9218 | 2544198.2156 | 1171300.348

## bus_geodata
| x | y | coords
0 | 2543927.6361 | 1170887.9528
1 | 2543928.3886 | 1170889.8427
2 | 2543930.8234 | 1170895.9577
3 | 2543936.6439 | 1170910.576
4 | 2543891.5092 | 1170934.4297
5 | 2543940.4102 | 1170919.0475
6 | 2543867.6883 | 1170947.019
7 | 2543949.5448 | 1170939.5939
8 | 2543952.9634 | 1170947.2831
9 | 2543965.6723 | 1170976.4415
10 | 2543971.8739 | 1170990.7346
11 | 2543856.9473 | 1170954.3681
12 | 2543883.7702 | 1170976.3062
13 | 2543957.5688 | 1170997.3585
14 | 2543979.4165 | 1171005.9805
15 | 2543934.4508 | 1171008.0633
16 | 2543990.0151 | 1171027.4036
17 | 2544036.8126 | 1170916.5501
18 | 2544028.0245 | 1170885.1099
19 | 2544039.5977 | 1170960.1246
20 | 2544021.1762 | 1170858.1964
21 | 2544035.9794 | 1170978.8736
22 | 2544065.7433 | 1170963.7653
23 | 2544002.6087 | 1171015.9833
24 | 2544074.5821 | 1170984.5386
25 | 2543997.7804 | 1171026.9319
26 | 2543994.9003 | 1171037.2781
27 | 2543996.143 | 1171046.6382
28 | 2543965.5379 | 1171061.4035
29 | 2544008.5022 | 1171072.9711
30 | 2544083.4053 | 1171005.2898
31 | 2544096.6101 | 1170976.9578
32 | 2544147.8719 | 1170930.9308
33 | 2544152.7058 | 1170941.3659
34 | 2544154.714 | 1170945.701
35 | 2544099.4192 | 1170975.9911
36 | 2544157.4454 | 1170951.5973
37 | 2544167.4943 | 1170962.977
38 | 2544095.081 | 1171001.1143
39 | 2544065.013 | 1171026.4729
40 | 2544091.286 | 1171033.2537
41 | 2544170.4884 | 1170968.7831
42 | 2544172.2766 | 1170982.1375
43 | 2544170.155 | 1170968.0696
44 | 2544176.4536 | 1170990.9117
45 | 2544177.3889 | 1170992.8765
46 | 2544119.0278 | 1171031.0271
47 | 2544116.2411 | 1171031.625
48 | 2544179.3465 | 1170996.9886
49 | 2544210.4579 | 1171062.3412
50 | 2544205.2911 | 1171051.4879
51 | 2544212.3918 | 1171066.4036
52 | 2544201.5506 | 1171043.6306
53 | 2544220.5306 | 1171073.1174
54 | 2544153.9019 | 1171118.6041
55 | 2544141.8472 | 1171123.5981
56 | 2544200.3029 | 1171041.0095
57 | 2544222.4224 | 1171077.9111
58 | 2544199.1896 | 1171038.671
59 | 2544119.2656 | 1171056.5165
60 | 2544107.7917 | 1171052.0799
61 | 2544224.1297 | 1171087.5466
62 | 2544181.0691 | 1171000.6071
63 | 2544224.4011 | 1171090.9225
64 | 2544228.8058 | 1171100.5357
65 | 2544230.0824 | 1171103.3219
66 | 2544231.6086 | 1171106.6529
67 | 2543859.8432 | 1171306.5995
68 | 2543839.466 | 1171272.2095
69 | 2543824.0491 | 1171246.1909
70 | 2543895.3126 | 1171203.3556
71 | 2543911.4337 | 1171188.1075
72 | 2543842.8235 | 1171123.2503
73 | 2543841.6978 | 1171122.1913
74 | 2543959.3667 | 1171232.6404
75 | 2543970.4042 | 1171242.196
76 | 2543943.8036 | 1171219.0475
77 | 2543989.4043 | 1171259.671
78 | 2543914.8343 | 1171191.6039
79 | 2544008.8276 | 1171181.7266
80 | 2544010.5695 | 1171182.1643
81 | 2543995.6687 | 1171265.7675
82 | 2543893.5866 | 1171171.005
83 | 2543892.063 | 1171115.338
84 | 2543878.6811 | 1171103.7014
85 | 2544056.9411 | 1171008.3495
86 | 2544050.9109 | 1171005.7044
87 | 2544075.6112 | 1171063.6276
88 | 2544067.5423 | 1171070.3955
89 | 2544078.6025 | 1171065.9963
90 | 2544088.7313 | 1171067.7296
91 | 2544096.9393 | 1171000.4498
92 | 2543962.6781 | 1171062.7832
93 | 2544013.2841 | 1171083.1596
94 | 2544136.1298 | 1171108.4878
95 | 2544129.4859 | 1171090.9288
96 | 2544132.0725 | 1171127.5928
97 | 2544128.9204 | 1171128.881
98 | 2544103.237 | 1171139.3773
99 | 2544086.6543 | 1171111.7185
100 | 2544068.7981 | 1171118.8546
101 | 2544097.6232 | 1171107.3349
102 | 2544075.2528 | 1171134.7835
103 | 2544080.8257 | 1171148.5363
104 | 2544066.2395 | 1171154.4998
105 | 2544098.1339 | 1171141.4628
106 | 2544048.0175 | 1171161.9498
107 | 2544033.59 | 1171171.9419
108 | 2544032.9881 | 1171125.1419
109 | 2544063.7434 | 1171214.0981
110 | 2544021.5898 | 1171100.8562
111 | 2544029.3297 | 1171117.3471
112 | 2543941.1628 | 1171073.1632
113 | 2544170.9964 | 1171225.9394
114 | 2544138.5629 | 1171238.3024
115 | 2544192.1752 | 1171217.8665
116 | 2544102.0913 | 1171252.2047
117 | 2544202.7682 | 1171213.8286
118 | 2544100.7423 | 1171252.7189
119 | 2544188.4664 | 1171188.4101
120 | 2544076.4076 | 1171261.9948
121 | 2544116.4794 | 1171192.8585
122 | 2544116.3699 | 1171192.9026
123 | 2544127.2487 | 1171189.8035
124 | 2544088.8097 | 1171204.0025
125 | 2544131.7697 | 1171191.4178
126 | 2544082.2943 | 1171206.6266
127 | 2544064.6545 | 1171217.544
128 | 2544083.5949 | 1171287.8307
129 | 2544138.945 | 1171267.6591
130 | 2544089.7169 | 1171307.8162
131 | 2544027.7875 | 1171176.1742
132 | 2544145.6876 | 1171291.9224
133 | 2544144.5072 | 1171265.7388
134 | 2543871.097 | 1171107.4856
135 | 2543813.7663 | 1171095.9944
136 | 2543859.9262 | 1171090.9794
137 | 2543809.1586 | 1171091.6686
138 | 2543835.259 | 1171072.9466
139 | 2543906.3529 | 1171089.9571
140 | 2543902.3625 | 1171091.9066
141 | 2543914.9942 | 1171106.7783
142 | 2543885.2583 | 1171100.4256
143 | 2543889.6352 | 1171069.4876
144 | 2543876.1987 | 1171050.1638
145 | 2543871.4803 | 1171044.7145
146 | 2543863.7117 | 1171037.7946
147 | 2543851.3057 | 1171025.8265
148 | 2543888.2135 | 1170981.7854
149 | 2543850.7934 | 1170947.5109
150 | 2543871.5218 | 1170970.6093
151 | 2543835.726 | 1171011.4049
152 | 2543848.4295 | 1171023.1641
153 | 2543808.3313 | 1170986.0465
154 | 2543806.8481 | 1170984.6736
155 | 2543887.5293 | 1171007.0215
156 | 2543797.4496 | 1171102.2699
157 | 2544177.3856 | 1171254.3876
158 | 2544189.5489 | 1171266.603
159 | 2544192.484 | 1171278.0312
160 | 2544146.2276 | 1171293.8655
161 | 2544196.0816 | 1171292.039
162 | 2544198.2156 | 1171300.348
163 | 2544198.6198 | 1171301.9218
164 | 2543996.143 | 1171046.6382

## line_std_types
| c_nf_per_km | r_ohm_per_km | x_ohm_per_km | max_i_ka | type | q_mm2 | alpha | voltage_rating
NAYY 4x50 SE | 210 | 0.642 | 0.083 | 0.142 | cs | 50 | 0.00403 | LV
NAYY 4x120 SE | 264 | 0.225 | 0.08 | 0.242 | cs | 120 | 0.00403 | LV
NAYY 4x150 SE | 261 | 0.208 | 0.08 | 0.27 | cs | 150 | 0.00403 | LV
NA2XS2Y 1x95 RM/25 12/20 kV | 216 | 0.313 | 0.132 | 0.252 | cs | 95 | 0.00403 | MV
NA2XS2Y 1x185 RM/25 12/20 kV | 273 | 0.161 | 0.117 | 0.362 | cs | 185 | 0.00403 | MV
NA2XS2Y 1x240 RM/25 12/20 kV | 304 | 0.122 | 0.112 | 0.421 | cs | 240 | 0.00403 | MV
NA2XS2Y 1x95 RM/25 6/10 kV | 315 | 0.313 | 0.123 | 0.249 | cs | 95 | 0.00403 | MV
NA2XS2Y 1x185 RM/25 6/10 kV | 406 | 0.161 | 0.11 | 0.358 | cs | 185 | 0.00403 | MV
NA2XS2Y 1x240 RM/25 6/10 kV | 456 | 0.122 | 0.105 | 0.416 | cs | 240 | 0.00403 | MV
NA2XS2Y 1x150 RM/25 12/20 kV | 250 | 0.206 | 0.116 | 0.319 | cs | 150 | 0.00403 | MV
NA2XS2Y 1x120 RM/25 12/20 kV | 230 | 0.253 | 0.119 | 0.283 | cs | 120 | 0.00403 | MV
NA2XS2Y 1x70 RM/25 12/20 kV | 190 | 0.443 | 0.132 | 0.22 | cs | 70 | 0.00403 | MV
NA2XS2Y 1x150 RM/25 6/10 kV | 360 | 0.206 | 0.11 | 0.315 | cs | 150 | 0.00403 | MV
NA2XS2Y 1x120 RM/25 6/10 kV | 340 | 0.253 | 0.113 | 0.28 | cs | 120 | 0.00403 | MV
NA2XS2Y 1x70 RM/25 6/10 kV | 280 | 0.443 | 0.123 | 0.217 | cs | 70 | 0.00403 | MV
N2XS(FL)2Y 1x120 RM/35 64/110 kV | 112 | 0.153 | 0.166 | 0.366 | cs | 120 | 0.00393 | HV
N2XS(FL)2Y 1x185 RM/35 64/110 kV | 125 | 0.099 | 0.156 | 0.457 | cs | 185 | 0.00393 | HV
N2XS(FL)2Y 1x240 RM/35 64/110 kV | 135 | 0.075 | 0.149 | 0.526 | cs | 240 | 0.00393 | HV
N2XS(FL)2Y 1x300 RM/35 64/110 kV | 144 | 0.06 | 0.144 | 0.588 | cs | 300 | 0.00393 | HV
15-AL1/3-ST1A 0.4 | 11 | 1.8769 | 0.35 | 0.105 | ol | 16 | 0.00403 | LV
24-AL1/4-ST1A 0.4 | 11.25 | 1.2012 | 0.335 | 0.14 | ol | 24 | 0.00403 | LV
48-AL1/8-ST1A 0.4 | 12.2 | 0.5939 | 0.3 | 0.21 | ol | 48 | 0.00403 | LV
94-AL1/15-ST1A 0.4 | 13.2 | 0.306 | 0.29 | 0.35 | ol | 94 | 0.00403 | LV
34-AL1/6-ST1A 10.0 | 9.7 | 0.8342 | 0.36 | 0.17 | ol | 34 | 0.00403 | MV
48-AL1/8-ST1A 10.0 | 10.1 | 0.5939 | 0.35 | 0.21 | ol | 48 | 0.00403 | MV
70-AL1/11-ST1A 10.0 | 10.4 | 0.4132 | 0.339 | 0.29 | ol | 70 | 0.00403 | MV
94-AL1/15-ST1A 10.0 | 10.75 | 0.306 | 0.33 | 0.35 | ol | 94 | 0.00403 | MV
122-AL1/20-ST1A 10.0 | 11.1 | 0.2376 | 0.323 | 0.41 | ol | 122 | 0.00403 | MV
149-AL1/24-ST1A 10.0 | 11.25 | 0.194 | 0.315 | 0.47 | ol | 149 | 0.00403 | MV
34-AL1/6-ST1A 20.0 | 9.15 | 0.8342 | 0.382 | 0.17 | ol | 34 | 0.00403 | MV
48-AL1/8-ST1A 20.0 | 9.5 | 0.5939 | 0.372 | 0.21 | ol | 48 | 0.00403 | MV
70-AL1/11-ST1A 20.0 | 9.7 | 0.4132 | 0.36 | 0.29 | ol | 70 | 0.00403 | MV
94-AL1/15-ST1A 20.0 | 10 | 0.306 | 0.35 | 0.35 | ol | 94 | 0.00403 | MV
122-AL1/20-ST1A 20.0 | 10.3 | 0.2376 | 0.344 | 0.41 | ol | 122 | 0.00403 | MV
149-AL1/24-ST1A 20.0 | 10.5 | 0.194 | 0.337 | 0.47 | ol | 149 | 0.00403 | MV
184-AL1/30-ST1A 20.0 | 10.75 | 0.1571 | 0.33 | 0.535 | ol | 184 | 0.00403 | MV
243-AL1/39-ST1A 20.0 | 11 | 0.1188 | 0.32 | 0.645 | ol | 243 | 0.00403 | MV
48-AL1/8-ST1A 110.0 | 8 | 0.5939 | 0.46 | 0.21 | ol | 48 | 0.00403 | HV
70-AL1/11-ST1A 110.0 | 8.4 | 0.4132 | 0.45 | 0.29 | ol | 70 | 0.00403 | HV
94-AL1/15-ST1A 110.0 | 8.65 | 0.306 | 0.44 | 0.35 | ol | 94 | 0.00403 | HV
122-AL1/20-ST1A 110.0 | 8.5 | 0.2376 | 0.43 | 0.41 | ol | 122 | 0.00403 | HV
149-AL1/24-ST1A 110.0 | 8.75 | 0.194 | 0.41 | 0.47 | ol | 149 | 0.00403 | HV
184-AL1/30-ST1A 110.0 | 8.8 | 0.1571 | 0.4 | 0.535 | ol | 184 | 0.00403 | HV
243-AL1/39-ST1A 110.0 | 9 | 0.1188 | 0.39 | 0.645 | ol | 243 | 0.00403 | HV
305-AL1/39-ST1A 110.0 | 9.2 | 0.0949 | 0.38 | 0.74 | ol | 305 | 0.00403 | HV
490-AL1/64-ST1A 110.0 | 9.75 | 0.059 | 0.37 | 0.96 | ol | 490 | 0.00403 | HV
679-AL1/86-ST1A 110.0 | 9.95 | 0.042 | 0.36 | 1.15 | ol | 679 | 0.00403 | HV
490-AL1/64-ST1A 220.0 | 10 | 0.059 | 0.285 | 0.96 | ol | 490 | 0.00403 | HV
679-AL1/86-ST1A 220.0 | 11.7 | 0.042 | 0.275 | 1.15 | ol | 679 | 0.00403 | HV
490-AL1/64-ST1A 380.0 | 11 | 0.059 | 0.253 | 0.96 | ol | 490 | 0.00403 | HV
679-AL1/86-ST1A 380.0 | 14.6 | 0.042 | 0.25 | 1.15 | ol | 679 | 0.00403 | HV

## trafo_std_types
| i0_percent | pfe_kw | vkr_percent | sn_mva | vn_lv_kv | vn_hv_kv | vk_percent | shift_degree | vector_group | tap_side | tap_neutral | tap_min | tap_max | tap_step_degree | tap_step_percent | tap_phase_shifter
160 MVA 380/110 kV | 0.06 | 60 | 0.25 | 160 | 110 | 380 | 12.2 | 0 | Yy0 | hv | 0 | -9 | 9 | 0 | 1.5 | FALSE
100 MVA 220/110 kV | 0.06 | 55 | 0.26 | 100 | 110 | 220 | 12 | 0 | Yy0 | hv | 0 | -9 | 9 | 0 | 1.5 | FALSE
63 MVA 110/20 kV | 0.04 | 22 | 0.32 | 63 | 20 | 110 | 18 | 150 | YNd5 | hv | 0 | -9 | 9 | 0 | 1.5 | FALSE
40 MVA 110/20 kV | 0.05 | 18 | 0.34 | 40 | 20 | 110 | 16.2 | 150 | YNd5 | hv | 0 | -9 | 9 | 0 | 1.5 | FALSE
25 MVA 110/20 kV | 0.07 | 14 | 0.41 | 25 | 20 | 110 | 12 | 150 | YNd5 | hv | 0 | -9 | 9 | 0 | 1.5 | FALSE
63 MVA 110/10 kV | 0.04 | 22 | 0.32 | 63 | 10 | 110 | 18 | 150 | YNd5 | hv | 0 | -9 | 9 | 0 | 1.5 | FALSE
40 MVA 110/10 kV | 0.05 | 18 | 0.34 | 40 | 10 | 110 | 16.2 | 150 | YNd5 | hv | 0 | -9 | 9 | 0 | 1.5 | FALSE
25 MVA 110/10 kV | 0.07 | 14 | 0.41 | 25 | 10 | 110 | 12 | 150 | YNd5 | hv | 0 | -9 | 9 | 0 | 1.5 | FALSE
0.25 MVA 20/0.4 kV | 0.32 | 0.8 | 1.44 | 0.25 | 0.4 | 20 | 6 | 150 | Yzn5 | hv | 0 | -2 | 2 | 0 | 2.5 | FALSE
0.4 MVA 20/0.4 kV | 0.3375 | 1.35 | 1.425 | 0.4 | 0.4 | 20 | 6 | 150 | Dyn5 | hv | 0 | -2 | 2 | 0 | 2.5 | FALSE
0.63 MVA 20/0.4 kV | 0.2619 | 1.65 | 1.206 | 0.63 | 0.4 | 20 | 6 | 150 | Dyn5 | hv | 0 | -2 | 2 | 0 | 2.5 | FALSE
0.25 MVA 10/0.4 kV | 0.24 | 0.6 | 1.2 | 0.25 | 0.4 | 10 | 4 | 150 | Dyn5 | hv | 0 | -2 | 2 | 0 | 2.5 | FALSE
0.4 MVA 10/0.4 kV | 0.2375 | 0.95 | 1.325 | 0.4 | 0.4 | 10 | 4 | 150 | Dyn5 | hv | 0 | -2 | 2 | 0 | 2.5 | FALSE
0.63 MVA 10/0.4 kV | 0.1873 | 1.18 | 1.0794 | 0.63 | 0.4 | 10 | 4 | 150 | Dyn5 | hv | 0 | -2 | 2 | 0 | 2.5 | FALSE

## trafo3w_std_types
| sn_hv_mva | sn_mv_mva | sn_lv_mva | vn_hv_kv | vn_mv_kv | vn_lv_kv | vk_hv_percent | vk_mv_percent | vk_lv_percent | vkr_hv_percent | vkr_mv_percent | vkr_lv_percent | pfe_kw | i0_percent | shift_mv_degree | shift_lv_degree | vector_group | tap_side | tap_neutral | tap_min | tap_max | tap_step_percent
63/25/38 MVA 110/20/10 kV | 63 | 25 | 38 | 110 | 20 | 10 | 10.4 | 10.4 | 10.4 | 0.28 | 0.32 | 0.35 | 35 | 0.89 | 0 | 0 | YN0yn0yn0 | hv | 0 | -10 | 10 | 1.2
63/25/38 MVA 110/10/10 kV | 63 | 25 | 38 | 110 | 10 | 10 | 10.4 | 10.4 | 10.4 | 0.28 | 0.32 | 0.35 | 35 | 0.89 | 0 | 0 | YN0yn0yn0 | hv | 0 | -10 | 10 | 1.2

## fuse_std_types
| fuse_type | i_rated_a | t_avg | t_min | t_total | x_avg | x_min | x_total
HV 100A | HV 100A | 100 | 0 | [10.0, 3.64, 0.854, 0.281, 0.1, 0.0531, 0.022, 0.01] | [10.0, 4.267, 1.21, 0.403, 0.1, 0.058, 0.022, 0.01] | 0 | [300.0, 350.0, 450.0, 550.0, 700.0, 850.0, 1200.0, 1752.0] | [600.0, 700.0, 900.0, 1150.0, 1665.0, 2000.0, 3000.0, 4313.0]
HV 10A | HV 10A | 10 | 0 | [10.0, 1675.0, 0.344, 0.156, 0.1, 0.0417, 0.0171, 0.01] | [10.0, 1.3, 0.3, 0.155, 0.1, 0.0555, 0.023, 0.01] | 0 | [30.0, 32.0, 35.0, 37.0, 39.0, 50.0, 70.0, 88.0] | [60.0, 70.0, 80.0, 87.0, 94.0, 110.0, 150.0, 216.0]
HV 125A | HV 125A | 125 | 0 | [10.0, 1.82, 0.344, 0.1, 0.0467, 0.0269, 0.01] | [10.0, 2.478, 0.426, 0.1, 0.0427, 0.0211, 0.01] | 0 | [375.0, 500.0, 700.0, 925.0, 1200.0, 1500.0, 2341.0] | [750.0, 1000.0, 1500.0, 2200.0, 3000.0, 4000.0, 5765.0]
HV 160A | HV 160A | 160 | 0 | [10.0, 4.15, 1.03, 0.198, 0.1, 0.051, 0.0172, 0.01] | [10.0, 2.3, 0.734, 0.274, 0.1, 0.046, 0.0177, 0.01] | 0 | [480.0, 550.0, 700.0, 1000.0, 1260.0, 1600.0, 2500.0, 3227.0] | [960.0, 1300.0, 1700.0, 2200.0, 2996.0, 4000.0, 6000.0, 7946.0]
HV 16A | HV 16A | 16 | 0 | [10.0, 0.352, 0.164, 0.1, 0.0649, 0.0342, 0.01] | [10.0, 2.34, 0.722, 0.181, 0.1, 0.055, 0.0296, 0.01] | 0 | [48.0, 60.0, 65.0, 71.0, 80.0, 100.0, 162.0] | [96.0, 110.0, 125.0, 150.0, 168.0, 200.0, 250.0, 398.0]
HV 200A | HV 200A | 200 | 0 | [10.0, 4.267, 1.21, 0.403, 0.1, 0.058, 0.022, 0.01] | [10.0, 3.73, 1.654, 0.328, 0.1, 0.0531, 0.019, 0.01] | 0 | [600.0, 700.0, 900.0, 1150.0, 1665.0, 2000.0, 3000.0, 4313.0] | [1200.0, 1500.0, 1800.0, 2700.0, 3960.0, 5000.0, 7500.0, 10620.0]
HV 20A | HV 20A | 20 | 0 | [10.0, 1.3, 0.3, 0.155, 0.1, 0.0555, 0.023, 0.01] | [10.0, 1.3, 0.161, 0.1, 0.0611, 0.0399, 0.0141, 0.01] | 0 | [60.0, 70.0, 80.0, 87.0, 94.0, 110.0, 150.0, 216.0] | [120.0, 150.0, 200.0, 223.0, 260.0, 300.0, 450.0, 532.0]
HV 25A | HV 25A | 25 | 0 | [10.0, 2.512, 0.833, 0.299, 0.1, 0.0372, 0.0223, 0.01] | [10.0, 3.125, 0.597, 0.198, 0.1, 0.0378, 0.022, 0.01] | 0 | [75.0, 82.0, 90.0, 100.0, 124.0, 170.0, 200.0, 289.0] | [150.0, 170.0, 210.0, 250.0, 294.0, 400.0, 500.0, 711.0]
HV 31.5A | HV 31.5A | 31.5 | 0 | [10.0, 2.34, 0.722, 0.181, 0.1, 0.055, 0.0296, 0.01] | [10.0, 2.84, 0.368, 0.164, 0.1, 0.0621, 0.0378, 0.0195, 0.01] | 0 | [95.0, 110.0, 125.0, 150.0, 165.0, 200.0, 250.0, 390.0] | [189.0, 220.0, 300.0, 350.0, 393.0, 450.0, 530.0, 700.0, 960.0]
HV 40A | HV 40A | 40 | 0 | [10.0, 1.3, 0.161, 0.1, 0.0611, 0.0399, 0.0141, 0.01] | [10.0, 2.05, 0.369, 0.198, 0.1, 0.051, 0.0298, 0.01] | 0 | [120.0, 150.0, 200.0, 223.0, 260.0, 300.0, 450.0, 532.0] | [240.0, 300.0, 400.0, 450.0, 530.0, 650.0, 800.0, 1311.0]
HV 50A | HV 50A | 50 | 0 | [10.0, 3.215, 0.597, 0.198, 0.1, 0.0378, 0.022, 0.01] | [10.0, 3.64, 0.854, 0.281, 0.1, 0.0531, 0.022, 0.01] | 0 | [150.0, 170.0, 210.0, 250.0, 294.0, 400.0, 500.0, 711.0] | [300.0, 350.0, 450.0, 550.0, 700.0, 850.0, 1200.0, 1752.0]
HV 6.3A | HV 6.3A | 6.3 | 0 | [10.0, 1.39, 0.344, 0.168, 0.1, 0.056, 0.0263, 0.01] | [10.0, 1.711, 0.516, 0.198, 0.1, 0.0634, 0.0303, 0.01] | 0 | [19.0, 19.5, 20.4, 20.8, 22.0, 25.0, 32.0, 48.0] | [38.0, 40.0, 43.0, 48.0, 53.0, 60.0, 75.0, 118.0]
HV 63A | HV 63A | 63 | 0 | [10.0, 2.84, 0.368, 0.164, 0.1, 0.0621, 0.0378, 0.0195, 0.01] | [10.0, 1.82, 0.344, 0.1, 0.0467, 0.0269, 0.01] | 0 | [189.0, 220.0, 300.0, 350.0, 393.0, 450.0, 530.0, 700.0, 961.0] | [378.0, 500.0, 700.0, 934.0, 1200.0, 1500.0, 2366.0]
HV 80A | HV 80A | 80 | 0 | [10.0, 2.05, 0.369, 0.198, 0.1, 0.051, 0.0298, 0.01] | [10.0, 4.15, 1.03, 0.198, 0.1, 0.051, 0.0172, 0.01] | 0 | [240.0, 300.0, 400.0, 450.0, 530.0, 650.0, 800.0, 1311.0] | [480.0, 550.0, 700.0, 1000.0, 1260.0, 1600.0, 2500.0, 3227.0]
Siemens NH-1-100 | Siemens NH-1-100 | 100 | [5400.0, 2000.0, 400.0, 20.0, 1.0, 0.2, 0.012, 0.004] | 0 | 0 | [150.0, 190.0, 250.0, 430.0, 900.0, 1250.0, 2700.0, 3600.0] | 0 | 0
Siemens NH-1-125 | Siemens NH-1-125 | 125 | [4800.0, 120.0, 7.0, 0.1, 0.004] | 0 | 0 | [180.0, 400.0, 740.0, 2000.0, 4250.0] | 0 | 0
Siemens NH-1-16 | Siemens NH-1-16 | 16 | [4000.0, 400.0, 2.0, 0.1, 0.04, 0.01] | 0 | 0 | [26.0, 35.0, 75.0, 150.0, 200.0, 300.0] | 0 | 0
Siemens NH-1-160 | Siemens NH-1-160 | 160 | [4800.0, 120.0, 7.0, 0.1, 0.004] | 0 | 0 | [210.0, 500.0, 900.0, 2300.0, 5000.0] | 0 | 0
Siemens NH-1-25 | Siemens NH-1-25 | 25 | [4000.0, 1000.0, 10.0, 0.2, 0.02, 0.01] | 0 | 0 | [40.0, 50.0, 100.0, 210.0, 400.0, 500.0] | 0 | 0
Siemens NH-1-50 | Siemens NH-1-50 | 50 | [4000.0, 40.0, 4.0, 1.0, 0.02, 0.01] | 0 | 0 | [86.0, 200.0, 300.0, 400.0, 1000.0, 1280.0] | 0 | 0
Siemens NH-1-63 | Siemens NH-1-63 | 63 | [4000.0, 100.0, 10.0, 2.0, 0.04, 0.01] | 0 | 0 | [100.0, 200.0, 300.0, 400.0, 1000.0, 1500.0] | 0 | 0
Siemens NH-1-80 | Siemens NH-1-80 | 80 | [4800.0, 120.0, 7.0, 0.1, 0.01] | 0 | 0 | [150.58, 250.0, 450.0, 1150.0, 2470.0] | 0 | 0
Siemens NH-2-1000 | Siemens NH-2-1000 | 1000 | [4800.0, 120.0, 7.0, 0.1, 0.004] | 0 | 0 | [1900.0, 3500.0, 8400.0, 24000.0, 52000.0] | 0 | 0
Siemens NH-2-200 | Siemens NH-2-200 | 200 | [4800.0, 120.0, 7.0, 0.1, 0.004] | 0 | 0 | [280.0, 650.0, 1200.0, 3000.0, 7000.0] | 0 | 0
Siemens NH-2-224 | Siemens NH-2-224 | 224 | [4800.0, 120.0, 7.0, 0.2, 0.04, 0.004] | 0 | 0 | [400.0, 750.0, 1453.0, 3025.0, 4315.0, 7600.0] | 0 | 0
Siemens NH-2-250 | Siemens NH-2-250 | 250 | [4800.0, 120.0, 7.0, 0.1, 0.004] | 0 | 0 | [450.0, 800.0, 1650.0, 4000.0, 8500.0] | 0 | 0
Siemens NH-2-315 | Siemens NH-2-315 | 315 | [4800.0, 120.0, 7.0, 0.1, 0.004] | 0 | 0 | [550.0, 920.0, 1900.0, 5000.0, 11000.0] | 0 | 0
Siemens NH-2-355 | Siemens NH-2-355 | 355 | [4800.0, 120.0, 6.0, 0.1, 0.004] | 0 | 0 | [650.0, 1116.27, 2350.0, 5840.0, 12790.0] | 0 | 0
Siemens NH-2-400 | Siemens NH-2-400 | 400 | [4800.0, 120.0, 7.0, 0.1, 0.004] | 0 | 0 | [720.0, 1350.0, 2800.0, 6500.0, 15000.0] | 0 | 0
Siemens NH-2-425 | Siemens NH-2-425 | 425 | [4800.0, 120.0, 7.0, 0.1, 0.004] | 0 | 0 | [850.0, 1500.0, 3050.0, 7500.0, 16500.0] | 0 | 0
Siemens NH-2-630 | Siemens NH-2-630 | 630 | [4800.0, 120.0, 7.0, 0.1, 0.004] | 0 | 0 | [1200.0, 2000.0, 4800.0, 12000.0, 26000.0] | 0 | 0

## dtypes
| element | column | dtype
0 | bus | name | object
1 | bus | vn_kv | float64
2 | bus | type | object
3 | bus | zone | object
4 | bus | in_service | bool
5 | load | name | object
6 | load | bus | uint32
7 | load | p_mw | float64
8 | load | q_mvar | float64
9 | load | const_z_percent | float64
10 | load | const_i_percent | float64
11 | load | sn_mva | float64
12 | load | scaling | float64
13 | load | in_service | bool
14 | load | type | object
15 | ext_grid | name | object
16 | ext_grid | bus | uint32
17 | ext_grid | vm_pu | float64
18 | ext_grid | va_degree | float64
19 | ext_grid | slack_weight | float64
20 | ext_grid | in_service | bool
21 | line | name | object
22 | line | std_type | object
23 | line | from_bus | uint32
24 | line | to_bus | uint32
25 | line | length_km | float64
26 | line | r_ohm_per_km | float64
27 | line | x_ohm_per_km | float64
28 | line | c_nf_per_km | float64
29 | line | g_us_per_km | float64
30 | line | max_i_ka | float64
31 | line | df | float64
32 | line | parallel | uint32
33 | line | type | object
34 | line | in_service | bool
35 | trafo | name | object
36 | trafo | std_type | object
37 | trafo | hv_bus | uint32
38 | trafo | lv_bus | uint32
39 | trafo | sn_mva | float64
40 | trafo | vn_hv_kv | float64
41 | trafo | vn_lv_kv | float64
42 | trafo | vk_percent | float64
43 | trafo | vkr_percent | float64
44 | trafo | pfe_kw | float64
45 | trafo | i0_percent | float64
46 | trafo | shift_degree | float64
47 | trafo | tap_side | object
48 | trafo | tap_neutral | int32
49 | trafo | tap_min | int32
50 | trafo | tap_max | int32
51 | trafo | tap_step_percent | float64
52 | trafo | tap_step_degree | float64
53 | trafo | tap_pos | int32
54 | trafo | tap_phase_shifter | bool
55 | trafo | parallel | uint32
56 | trafo | df | float64
57 | trafo | in_service | bool
58 | line_geodata | coords | object
59 | bus_geodata | x | float64
60 | bus_geodata | y | float64
61 | bus_geodata | coords | object

## parameters
| version | format_version | converged | OPF_converged | name | f_hz | sn_mva
0 | 2.14.6 | 2.14.0 | FALSE | FALSE |  | 50 | 1