## bus
| name | vn_kv | type | zone | in_service
0 | bus_LV_5514-2_0_4_node_0 | 0.4 | n |  | TRUE
1 | bus_LV_5514-2_0_4_node_1 | 0.4 | n |  | TRUE
2 | bus_LV_5514-2_0_4_node_2 | 0.4 | n |  | TRUE
3 | bus_LV_5514-2_0_4_node_3 | 0.4 | n |  | TRUE
4 | bus_LV_5514-2_0_4_node_4 | 0.4 | n |  | TRUE
5 | bus_LV_5514-2_0_4_node_26 | 0.4 | n |  | TRUE
6 | bus_LV_5514-2_0_4_node_25 | 0.4 | n |  | TRUE
7 | bus_LV_5514-2_0_4_node_6 | 0.4 | n |  | TRUE
8 | bus_LV_5514-2_0_4_node_7 | 0.4 | n |  | TRUE
9 | bus_LV_5514-2_0_4_node_5 | 0.4 | n |  | TRUE
10 | bus_LV_5514-2_0_4_node_27 | 0.4 | n |  | TRUE
11 | bus_LV_5514-2_0_4_node_24 | 0.4 | n |  | TRUE
12 | bus_LV_5514-2_0_4_node_29 | 0.4 | n |  | TRUE
13 | bus_LV_5514-2_0_4_node_30 | 0.4 | n |  | TRUE
14 | bus_LV_5514-2_0_4_node_8 | 0.4 | n |  | TRUE
15 | bus_LV_5514-2_0_4_node_9 | 0.4 | n |  | TRUE
16 | bus_LV_5514-2_0_4_node_10 | 0.4 | n |  | TRUE
17 | bus_LV_5514-2_0_4_node_71 | 0.4 | n |  | TRUE
18 | bus_LV_5514-2_0_4_node_72 | 0.4 | n |  | TRUE
19 | bus_LV_5514-2_0_4_node_70 | 0.4 | n |  | TRUE
20 | bus_LV_5514-2_0_4_node_75 | 0.4 | n |  | TRUE
21 | bus_LV_5514-2_0_4_node_73 | 0.4 | n |  | TRUE
22 | bus_LV_5514-2_0_4_node_11 | 0.4 | n |  | TRUE
23 | bus_LV_5514-2_0_4_node_12 | 0.4 | n |  | TRUE
24 | bus_LV_5514-2_0_4_node_13 | 0.4 | n |  | TRUE
25 | bus_LV_5514-2_0_4_node_15 | 0.4 | n |  | TRUE
26 | bus_LV_5514-2_0_4_node_16 | 0.4 | n |  | TRUE
27 | bus_LV_5514-2_0_4_node_17 | 0.4 | n |  | TRUE
28 | bus_LV_5514-2_0_4_node_14 | 0.4 | n |  | TRUE
29 | bus_LV_5514-2_0_4_node_20 | 0.4 | n |  | TRUE
30 | bus_LV_5514-2_0_4_node_54 | 0.4 | n |  | TRUE
31 | bus_LV_5514-2_0_4_node_21 | 0.4 | n |  | TRUE
32 | bus_LV_5514-2_0_4_node_22 | 0.4 | n |  | TRUE
33 | bus_LV_5514-2_0_4_node_78 | 0.4 | n |  | TRUE
34 | bus_LV_5514-2_0_4_node_55 | 0.4 | n |  | TRUE
35 | bus_LV_5514-2_0_4_node_19 | 0.4 | n |  | TRUE
36 | bus_LV_5514-2_0_4_node_34 | 0.4 | n |  | TRUE
37 | bus_LV_5514-2_0_4_node_33 | 0.4 | n |  | TRUE
38 | bus_LV_5514-2_0_4_node_23 | 0.4 | n |  | TRUE
39 | bus_LV_5514-2_0_4_node_28 | 0.4 | n |  | TRUE
40 | bus_LV_5514-2_0_4_node_31 | 0.4 | n |  | TRUE
41 | bus_LV_5514-2_0_4_node_32 | 0.4 | n |  | TRUE
42 | bus_LV_5514-2_0_4_node_52 | 0.4 | n |  | TRUE
43 | bus_LV_5514-2_0_4_node_53 | 0.4 | n |  | TRUE
44 | bus_LV_5514-2_0_4_node_50 | 0.4 | n |  | TRUE
45 | bus_LV_5514-2_0_4_node_35 | 0.4 | n |  | TRUE
46 | bus_LV_5514-2_0_4_node_36 | 0.4 | n |  | TRUE
47 | bus_LV_5514-2_0_4_node_39 | 0.4 | n |  | TRUE
48 | bus_LV_5514-2_0_4_node_37 | 0.4 | n |  | TRUE
49 | bus_LV_5514-2_0_4_node_77 | 0.4 | n |  | TRUE
50 | bus_LV_5514-2_0_4_node_38 | 0.4 | n |  | TRUE
51 | bus_LV_5514-2_0_4_node_40 | 0.4 | n |  | TRUE
52 | bus_LV_5514-2_0_4_node_41 | 0.4 | n |  | TRUE
53 | bus_LV_5514-2_0_4_node_42 | 0.4 | n |  | TRUE
54 | bus_LV_5514-2_0_4_node_43 | 0.4 | n |  | TRUE
55 | bus_LV_5514-2_0_4_node_44 | 0.4 | n |  | TRUE
56 | bus_LV_5514-2_0_4_node_56 | 0.4 | n |  | TRUE
57 | bus_LV_5514-2_0_4_node_45 | 0.4 | n |  | TRUE
58 | bus_LV_5514-2_0_4_node_46 | 0.4 | n |  | TRUE
59 | bus_LV_5514-2_0_4_node_47 | 0.4 | n |  | TRUE
60 | bus_LV_5514-2_0_4_node_48 | 0.4 | n |  | TRUE
61 | bus_LV_5514-2_0_4_node_49 | 0.4 | n |  | TRUE
62 | bus_LV_5514-2_0_4_node_51 | 0.4 | n |  | TRUE
63 | bus_LV_5514-2_0_4_node_57 | 0.4 | n |  | TRUE
64 | bus_LV_5514-2_0_4_node_60 | 0.4 | n |  | TRUE
65 | bus_LV_5514-2_0_4_node_58 | 0.4 | n |  | TRUE
66 | bus_LV_5514-2_0_4_node_61 | 0.4 | n |  | TRUE
67 | bus_LV_5514-2_0_4_node_59 | 0.4 | n |  | TRUE
68 | bus_LV_5514-2_0_4_node_62 | 0.4 | n |  | TRUE
69 | bus_LV_5514-2_0_4_node_63 | 0.4 | n |  | TRUE
70 | bus_LV_5514-2_0_4_node_64 | 0.4 | n |  | TRUE
71 | bus_LV_5514-2_0_4_node_65 | 0.4 | n |  | TRUE
72 | bus_LV_5514-2_0_4_node_76 | 0.4 | n |  | TRUE
73 | bus_LV_5514-2_0_4_node_66 | 0.4 | n |  | TRUE
74 | bus_LV_5514-2_0_4_node_67 | 0.4 | n |  | TRUE
75 | bus_LV_5514-2_0_4_node_68 | 0.4 | n |  | TRUE
76 | bus_LV_5514-2_0_4_node_69 | 0.4 | n |  | TRUE
77 | bus_MV_448_0_node_18 | 20 | n |  | TRUE

## load
| name | bus | p_mw | q_mvar | const_z_percent | const_i_percent | sn_mva | scaling | in_service | type
0 | LV_5514-2_0_4_load_0 | 0 | 0.031272 | 0.0078376 | 0 | 0 |  | 1 | TRUE | wye
1 | LV_5514-2_0_4_load_1 | 1 | 0.06972 | 0.017474 | 0 | 0 |  | 1 | TRUE | wye
2 | LV_5514-2_0_4_load_2 | 2 | 0.00264 | 0.00066166 | 0 | 0 |  | 1 | TRUE | wye
3 | LV_5514-2_0_4_load_26 | 5 | 0.019288 | 0.0048339 | 0 | 0 |  | 1 | TRUE | wye
4 | LV_5514-2_0_4_load_25 | 6 | 0.0099217 | 0.0024866 | 0 | 0 |  | 1 | TRUE | wye
5 | LV_5514-2_0_4_load_7 | 8 | 0.00035952 | 9.0105e-05 | 0 | 0 |  | 1 | TRUE | wye
6 | LV_5514-2_0_4_load_5 | 9 | 0.0010728 | 0.00026888 | 0 | 0 |  | 1 | TRUE | wye
7 | LV_5514-2_0_4_load_27 | 10 | 0.0046418 | 0.0011633 | 0 | 0 |  | 1 | TRUE | wye
8 | LV_5514-2_0_4_load_29 | 12 | 0.0037229 | 0.00093304 | 0 | 0 |  | 1 | TRUE | wye
9 | LV_5514-2_0_4_load_8 | 14 | 0.001837 | 0.00046039 | 0 | 0 |  | 1 | TRUE | wye
10 | LV_5514-2_0_4_load_71 | 17 | 0.0022606 | 0.00056657 | 0 | 0 |  | 1 | TRUE | wye
11 | LV_5514-2_0_4_load_70 | 19 | 0.0055217 | 0.0013839 | 0 | 0 |  | 1 | TRUE | wye
12 | LV_5514-2_0_4_load_75 | 20 | 0.0054587 | 0.0013681 | 0 | 0 |  | 1 | TRUE | wye
13 | LV_5514-2_0_4_load_73 | 21 | 0.0048728 | 0.0012212 | 0 | 0 |  | 1 | TRUE | wye
14 | LV_5514-2_0_4_load_11 | 22 | 0.0044657 | 0.0011192 | 0 | 0 |  | 1 | TRUE | wye
15 | LV_5514-2_0_4_load_15 | 25 | 0.0030798 | 0.00077186 | 0 | 0 |  | 1 | TRUE | wye
16 | LV_5514-2_0_4_load_16 | 26 | 0.0027703 | 0.00069431 | 0 | 0 |  | 1 | TRUE | wye
17 | LV_5514-2_0_4_load_17 | 27 | 0.006609 | 0.0016564 | 0 | 0 |  | 1 | TRUE | wye
18 | LV_5514-2_0_4_load_54 | 30 | 0.0097316 | 0.002439 | 0 | 0 |  | 1 | TRUE | wye
19 | LV_5514-2_0_4_load_22 | 32 | 0.011833 | 0.0029656 | 0 | 0 |  | 1 | TRUE | wye
20 | LV_5514-2_0_4_load_78 | 33 | 0.0084286 | 0.0021124 | 0 | 0 |  | 1 | TRUE | wye
21 | LV_5514-2_0_4_load_55 | 34 | 0.010219 | 0.0025611 | 0 | 0 |  | 1 | TRUE | wye
22 | LV_5514-2_0_4_load_19 | 35 | 0.0033424 | 0.00083769 | 0 | 0 |  | 1 | TRUE | wye
23 | LV_5514-2_0_4_load_34 | 36 | 0.0016008 | 0.00040121 | 0 | 0 |  | 1 | TRUE | wye
24 | LV_5514-2_0_4_load_33 | 37 | 0.0021234 | 0.00053216 | 0 | 0 |  | 1 | TRUE | wye
25 | LV_5514-2_0_4_load_23 | 38 | 0.00209 | 0.00052382 | 0 | 0 |  | 1 | TRUE | wye
26 | LV_5514-2_0_4_load_28 | 39 | 0.00032619 | 8.175e-05 | 0 | 0 |  | 1 | TRUE | wye
27 | LV_5514-2_0_4_load_31 | 40 | 0.00089354 | 0.00022394 | 0 | 0 |  | 1 | TRUE | wye
28 | LV_5514-2_0_4_load_32 | 41 | 0.00031137 | 7.8037e-05 | 0 | 0 |  | 1 | TRUE | wye
29 | LV_5514-2_0_4_load_50 | 44 | 0.0017424 | 0.00043668 | 0 | 0 |  | 1 | TRUE | wye
30 | LV_5514-2_0_4_load_35 | 45 | 0.0023523 | 0.00058954 | 0 | 0 |  | 1 | TRUE | wye
31 | LV_5514-2_0_4_load_37 | 48 | 0.0028897 | 0.00072424 | 0 | 0 |  | 1 | TRUE | wye
32 | LV_5514-2_0_4_load_77 | 49 | 0.0083946 | 0.0021039 | 0 | 0 |  | 1 | TRUE | wye
33 | LV_5514-2_0_4_load_40 | 51 | 0.0031597 | 0.0007919 | 0 | 0 |  | 1 | TRUE | wye
34 | LV_5514-2_0_4_load_42 | 53 | 0.0023467 | 0.00058813 | 0 | 0 |  | 1 | TRUE | wye
35 | LV_5514-2_0_4_load_43 | 54 | 0.0023376 | 0.00058585 | 0 | 0 |  | 1 | TRUE | wye
36 | LV_5514-2_0_4_load_44 | 55 | 0.0032077 | 0.00080393 | 0 | 0 |  | 1 | TRUE | wye
37 | LV_5514-2_0_4_load_56 | 56 | 0.0042596 | 0.0010675 | 0 | 0 |  | 1 | TRUE | wye
38 | LV_5514-2_0_4_load_45 | 57 | 0.0037602 | 0.00094239 | 0 | 0 |  | 1 | TRUE | wye
39 | LV_5514-2_0_4_load_46 | 58 | 0.00034585 | 8.6677e-05 | 0 | 0 |  | 1 | TRUE | wye
40 | LV_5514-2_0_4_load_47 | 59 | 0.0027613 | 0.00069205 | 0 | 0 |  | 1 | TRUE | wye
41 | LV_5514-2_0_4_load_48 | 60 | 0.00031919 | 7.9997e-05 | 0 | 0 |  | 1 | TRUE | wye
42 | LV_5514-2_0_4_load_51 | 62 | 0.0034585 | 0.00086678 | 0 | 0 |  | 1 | TRUE | wye
43 | LV_5514-2_0_4_load_57 | 63 | 0.0065131 | 0.0016323 | 0 | 0 |  | 1 | TRUE | wye
44 | LV_5514-2_0_4_load_60 | 64 | 0.0021649 | 0.00054257 | 0 | 0 |  | 1 | TRUE | wye
45 | LV_5514-2_0_4_load_58 | 65 | 0.0037723 | 0.00094543 | 0 | 0 |  | 1 | TRUE | wye
46 | LV_5514-2_0_4_load_61 | 66 | 0.0041649 | 0.0010438 | 0 | 0 |  | 1 | TRUE | wye
47 | LV_5514-2_0_4_load_59 | 67 | 0.0035942 | 0.0009008 | 0 | 0 |  | 1 | TRUE | wye
48 | LV_5514-2_0_4_load_63 | 69 | 0.00665 | 0.0016666 | 0 | 0 |  | 1 | TRUE | wye
49 | LV_5514-2_0_4_load_65 | 71 | 0.0034204 | 0.00085724 | 0 | 0 |  | 1 | TRUE | wye
50 | LV_5514-2_0_4_load_76 | 72 | 0.0035148 | 0.00088089 | 0 | 0 |  | 1 | TRUE | wye
51 | LV_5514-2_0_4_load_66 | 73 | 0.0072742 | 0.0018231 | 0 | 0 |  | 1 | TRUE | wye
52 | LV_5514-2_0_4_load_67 | 74 | 0.0026814 | 0.00067203 | 0 | 0 |  | 1 | TRUE | wye
53 | LV_5514-2_0_4_load_68 | 75 | 0.0051005 | 0.0012783 | 0 | 0 |  | 1 | TRUE | wye
54 | LV_5514-2_0_4_load_69 | 76 | 0.0038035 | 0.00095325 | 0 | 0 |  | 1 | TRUE | wye

## ext_grid
| name | bus | vm_pu | va_degree | slack_weight | in_service
0 |  | 10 | 1 | 0 | 1 | TRUE

## line
| name | std_type | from_bus | to_bus | length_km | r_ohm_per_km | x_ohm_per_km | c_nf_per_km | g_us_per_km | max_i_ka | df | parallel | type | in_service
0 | LV_5514-2_0_4_line_0 |  | 0 | 1 | 0.035345 | 0.125 | 0.08 | 261 | 0 | 0.364 | 1 | 3 | cs | TRUE
1 | LV_5514-2_0_4_line_1 |  | 0 | 2 | 0.026991 | 0.125 | 0.08 | 261 | 0 | 0.364 | 1 | 3 | cs | TRUE
2 | LV_5514-2_0_4_line_2 |  | 1 | 3 | 0.032132 | 0.125 | 0.08 | 261 | 0 | 0.364 | 1 | 3 | cs | TRUE
3 | LV_5514-2_0_4_line_3 |  | 2 | 4 | 0.029345 | 0.125 | 0.08 | 261 | 0 | 0.364 | 1 | 3 | cs | TRUE
4 | LV_5514-2_0_4_line_4 |  | 3 | 5 | 0.029149 | 0.125 | 0.08 | 261 | 0 | 0.364 | 1 | 3 | cs | TRUE
5 | LV_5514-2_0_4_line_5 |  | 3 | 6 | 0.048079 | 0.125 | 0.08 | 261 | 0 | 0.364 | 1 | 1 | cs | TRUE
6 | LV_5514-2_0_4_line_6 |  | 4 | 7 | 0.066269 | 0.125 | 0.08 | 261 | 0 | 0.364 | 1 | 3 | cs | TRUE
7 | LV_5514-2_0_4_line_7 |  | 4 | 8 | 0.02343 | 0.125 | 0.08 | 261 | 0 | 0.364 | 1 | 1 | cs | TRUE
8 | LV_5514-2_0_4_line_8 |  | 4 | 9 | 0.02412 | 0.125 | 0.08 | 261 | 0 | 0.364 | 1 | 1 | cs | TRUE
9 | LV_5514-2_0_4_line_9 |  | 5 | 10 | 0.071788 | 0.125 | 0.08 | 261 | 0 | 0.364 | 1 | 3 | cs | TRUE
10 | LV_5514-2_0_4_line_10 |  | 6 | 11 | 0.00061017 | 0.125 | 0.08 | 261 | 0 | 0.364 | 1 | 1 | cs | TRUE
11 | LV_5514-2_0_4_line_11 |  | 7 | 12 | 0.018116 | 0.125 | 0.08 | 261 | 0 | 0.364 | 1 | 3 | cs | TRUE
12 | LV_5514-2_0_4_line_12 |  | 10 | 39 | 0.038084 | 0.125 | 0.08 | 261 | 0 | 0.364 | 1 | 1 | cs | TRUE
13 | LV_5514-2_0_4_line_13 |  | 11 | 38 | 0.035479 | 0.125 | 0.08 | 261 | 0 | 0.364 | 1 | 1 | cs | TRUE
14 | LV_5514-2_0_4_line_14 |  | 12 | 13 | 0.0097215 | 0.125 | 0.08 | 261 | 0 | 0.364 | 1 | 3 | cs | TRUE
15 | LV_5514-2_0_4_line_15 |  | 13 | 41 | 0.025153 | 0.125 | 0.08 | 261 | 0 | 0.364 | 1 | 3 | cs | TRUE
16 | LV_5514-2_0_4_line_16 |  | 14 | 15 | 0.066605 | 0.125 | 0.08 | 261 | 0 | 0.364 | 1 | 1 | cs | TRUE
17 | LV_5514-2_0_4_line_17 |  | 15 | 16 | 0.036088 | 0.125 | 0.08 | 261 | 0 | 0.364 | 1 | 1 | cs | TRUE
18 | LV_5514-2_0_4_line_18 |  | 16 | 20 | 0.050794 | 0.125 | 0.08 | 261 | 0 | 0.364 | 1 | 1 | cs | TRUE
19 | LV_5514-2_0_4_line_19 |  | 17 | 18 | 0.014234 | 0.125 | 0.08 | 261 | 0 | 0.364 | 1 | 1 | cs | TRUE
20 | LV_5514-2_0_4_line_20 |  | 17 | 19 | 0.0016254 | 0.125 | 0.08 | 261 | 0 | 0.364 | 1 | 1 | cs | TRUE
21 | LV_5514-2_0_4_line_21 |  | 18 | 21 | 0.02335 | 0.125 | 0.08 | 261 | 0 | 0.364 | 1 | 1 | cs | TRUE
22 | LV_5514-2_0_4_line_22 |  | 19 | 76 | 0.036869 | 0.125 | 0.08 | 261 | 0 | 0.364 | 1 | 1 | cs | TRUE
23 | LV_5514-2_0_4_line_23 |  | 20 | 21 | 0.051376 | 0.125 | 0.08 | 261 | 0 | 0.364 | 1 | 1 | cs | TRUE
24 | LV_5514-2_0_4_line_24 |  | 22 | 23 | 0.056856 | 0.125 | 0.08 | 261 | 0 | 0.364 | 1 | 1 | cs | TRUE
25 | LV_5514-2_0_4_line_25 |  | 22 | 24 | 0.01832 | 0.125 | 0.08 | 261 | 0 | 0.364 | 1 | 1 | cs | TRUE
26 | LV_5514-2_0_4_line_26 |  | 23 | 25 | 0.024637 | 0.125 | 0.08 | 261 | 0 | 0.364 | 1 | 1 | cs | TRUE
27 | LV_5514-2_0_4_line_27 |  | 24 | 26 | 0.012089 | 0.125 | 0.08 | 261 | 0 | 0.364 | 1 | 1 | cs | TRUE
28 | LV_5514-2_0_4_line_28 |  | 24 | 27 | 0.017827 | 0.125 | 0.08 | 261 | 0 | 0.364 | 1 | 1 | cs | TRUE
29 | LV_5514-2_0_4_line_29 |  | 25 | 28 | 0.018943 | 0.125 | 0.08 | 261 | 0 | 0.364 | 1 | 1 | cs | TRUE
30 | LV_5514-2_0_4_line_30 |  | 27 | 30 | 0.032123 | 0.125 | 0.08 | 261 | 0 | 0.364 | 1 | 1 | cs | TRUE
31 | LV_5514-2_0_4_line_31 |  | 28 | 29 | 0.027411 | 0.125 | 0.08 | 261 | 0 | 0.364 | 1 | 1 | cs | TRUE
32 | LV_5514-2_0_4_line_32 |  | 29 | 31 | 0.044491 | 0.125 | 0.08 | 261 | 0 | 0.364 | 1 | 1 | cs | TRUE
33 | LV_5514-2_0_4_line_33 |  | 29 | 32 | 0.0071568 | 0.125 | 0.08 | 261 | 0 | 0.364 | 1 | 1 | cs | TRUE
34 | LV_5514-2_0_4_line_34 |  | 30 | 34 | 0.035034 | 0.125 | 0.08 | 261 | 0 | 0.364 | 1 | 1 | cs | TRUE
35 | LV_5514-2_0_4_line_35 |  | 31 | 33 | 0.059225 | 0.125 | 0.08 | 261 | 0 | 0.364 | 1 | 1 | cs | TRUE
36 | LV_5514-2_0_4_line_36 |  | 32 | 38 | 0.032539 | 0.125 | 0.08 | 261 | 0 | 0.364 | 1 | 1 | cs | TRUE
37 | LV_5514-2_0_4_line_37 |  | 35 | 36 | 0.0028815 | 0.125 | 0.08 | 261 | 0 | 0.364 | 1 | 1 | cs | TRUE
38 | LV_5514-2_0_4_line_38 |  | 36 | 37 | 0.041419 | 0.125 | 0.08 | 261 | 0 | 0.364 | 1 | 1 | cs | TRUE
39 | LV_5514-2_0_4_line_39 |  | 37 | 45 | 0.0045635 | 0.125 | 0.08 | 261 | 0 | 0.364 | 1 | 1 | cs | TRUE
40 | LV_5514-2_0_4_line_40 |  | 39 | 40 | 0.040419 | 0.125 | 0.08 | 261 | 0 | 0.364 | 1 | 1 | cs | TRUE
41 | LV_5514-2_0_4_line_41 |  | 41 | 42 | 0.031516 | 0.125 | 0.08 | 261 | 0 | 0.364 | 1 | 3 | cs | TRUE
42 | LV_5514-2_0_4_line_42 |  | 42 | 43 | 0.021389 | 0.125 | 0.08 | 261 | 0 | 0.364 | 1 | 3 | cs | TRUE
43 | LV_5514-2_0_4_line_43 |  | 42 | 44 | 0.020108 | 0.125 | 0.08 | 261 | 0 | 0.364 | 1 | 1 | cs | TRUE
44 | LV_5514-2_0_4_line_44 |  | 43 | 64 | 0.022837 | 0.125 | 0.08 | 261 | 0 | 0.364 | 1 | 2 | cs | TRUE
45 | LV_5514-2_0_4_line_45 |  | 43 | 65 | 0.015492 | 0.125 | 0.08 | 261 | 0 | 0.364 | 1 | 1 | cs | TRUE
46 | LV_5514-2_0_4_line_46 |  | 44 | 61 | 0.008925 | 0.125 | 0.08 | 261 | 0 | 0.364 | 1 | 1 | cs | TRUE
47 | LV_5514-2_0_4_line_47 |  | 45 | 46 | 0.019949 | 0.125 | 0.08 | 261 | 0 | 0.364 | 1 | 1 | cs | TRUE
48 | LV_5514-2_0_4_line_48 |  | 46 | 47 | 0.013346 | 0.125 | 0.08 | 261 | 0 | 0.364 | 1 | 1 | cs | TRUE
49 | LV_5514-2_0_4_line_49 |  | 46 | 48 | 0.008815 | 0.125 | 0.08 | 261 | 0 | 0.364 | 1 | 1 | cs | TRUE
50 | LV_5514-2_0_4_line_50 |  | 47 | 49 | 0.01731 | 0.125 | 0.08 | 261 | 0 | 0.364 | 1 | 1 | cs | TRUE
51 | LV_5514-2_0_4_line_51 |  | 48 | 50 | 0.010733 | 0.125 | 0.08 | 261 | 0 | 0.364 | 1 | 1 | cs | TRUE
52 | LV_5514-2_0_4_line_52 |  | 50 | 51 | 0.015689 | 0.125 | 0.08 | 261 | 0 | 0.364 | 1 | 1 | cs | TRUE
53 | LV_5514-2_0_4_line_53 |  | 51 | 52 | 0.017198 | 0.125 | 0.08 | 261 | 0 | 0.364 | 1 | 1 | cs | TRUE
54 | LV_5514-2_0_4_line_54 |  | 52 | 53 | 0.00079188 | 0.125 | 0.08 | 261 | 0 | 0.364 | 1 | 1 | cs | TRUE
55 | LV_5514-2_0_4_line_55 |  | 52 | 54 | 0.028524 | 0.125 | 0.08 | 261 | 0 | 0.364 | 1 | 1 | cs | TRUE
56 | LV_5514-2_0_4_line_56 |  | 53 | 55 | 0.011909 | 0.125 | 0.08 | 261 | 0 | 0.364 | 1 | 1 | cs | TRUE
57 | LV_5514-2_0_4_line_57 |  | 54 | 56 | 0.011942 | 0.125 | 0.08 | 261 | 0 | 0.364 | 1 | 1 | cs | TRUE
58 | LV_5514-2_0_4_line_58 |  | 55 | 57 | 0.006625 | 0.125 | 0.08 | 261 | 0 | 0.364 | 1 | 1 | cs | TRUE
59 | LV_5514-2_0_4_line_59 |  | 57 | 58 | 0.025731 | 0.125 | 0.08 | 261 | 0 | 0.364 | 1 | 1 | cs | TRUE
60 | LV_5514-2_0_4_line_60 |  | 58 | 59 | 0.0010766 | 0.125 | 0.08 | 261 | 0 | 0.364 | 1 | 1 | cs | TRUE
61 | LV_5514-2_0_4_line_61 |  | 59 | 60 | 0.017087 | 0.125 | 0.08 | 261 | 0 | 0.364 | 1 | 1 | cs | TRUE
62 | LV_5514-2_0_4_line_62 |  | 60 | 61 | 0.02449 | 0.125 | 0.08 | 261 | 0 | 0.364 | 1 | 1 | cs | TRUE
63 | LV_5514-2_0_4_line_63 |  | 61 | 62 | 0.01447 | 0.125 | 0.08 | 261 | 0 | 0.364 | 1 | 1 | cs | TRUE
64 | LV_5514-2_0_4_line_64 |  | 62 | 63 | 0.016909 | 0.125 | 0.08 | 261 | 0 | 0.364 | 1 | 1 | cs | TRUE
65 | LV_5514-2_0_4_line_65 |  | 64 | 66 | 0.026418 | 0.125 | 0.08 | 261 | 0 | 0.364 | 1 | 1 | cs | TRUE
66 | LV_5514-2_0_4_line_66 |  | 65 | 67 | 0.020726 | 0.125 | 0.08 | 261 | 0 | 0.364 | 1 | 1 | cs | TRUE
67 | LV_5514-2_0_4_line_67 |  | 66 | 68 | 0.016491 | 0.125 | 0.08 | 261 | 0 | 0.364 | 1 | 1 | cs | TRUE
68 | LV_5514-2_0_4_line_68 |  | 68 | 69 | 0.0042526 | 0.125 | 0.08 | 261 | 0 | 0.364 | 1 | 1 | cs | TRUE
69 | LV_5514-2_0_4_line_69 |  | 68 | 70 | 0.038971 | 0.125 | 0.08 | 261 | 0 | 0.364 | 1 | 1 | cs | TRUE
70 | LV_5514-2_0_4_line_70 |  | 69 | 71 | 0.024045 | 0.125 | 0.08 | 261 | 0 | 0.364 | 1 | 1 | cs | TRUE
71 | LV_5514-2_0_4_line_71 |  | 70 | 72 | 0.032531 | 0.125 | 0.08 | 261 | 0 | 0.364 | 1 | 1 | cs | TRUE
72 | LV_5514-2_0_4_line_72 |  | 71 | 73 | 0.010952 | 0.125 | 0.08 | 261 | 0 | 0.364 | 1 | 1 | cs | TRUE
73 | LV_5514-2_0_4_line_73 |  | 73 | 74 | 0.01463 | 0.125 | 0.08 | 261 | 0 | 0.364 | 1 | 1 | cs | TRUE
74 | LV_5514-2_0_4_line_74 |  | 74 | 75 | 0.020982 | 0.125 | 0.08 | 261 | 0 | 0.364 | 1 | 1 | cs | TRUE
75 | LV_5514-2_0_4_line_75 |  | 75 | 76 | 0.0073306 | 0.125 | 0.08 | 261 | 0 | 0.364 | 1 | 1 | cs | TRUE

## trafo
| name | std_type | hv_bus | lv_bus | sn_mva | vn_hv_kv | vn_lv_kv | vk_percent | vkr_percent | pfe_kw | i0_percent | shift_degree | tap_side | tap_neutral | tap_min | tap_max | tap_step_percent | tap_step_degree | tap_pos | tap_phase_shifter | parallel | df | in_service
0 | LV_5514-2_0_4_trafo_27 | 0.63 MVA 20/0.4 kV | 77 | 10 | 0.63 | 20 | 0.4 | 6 | 1.206 | 1.65 | 0.2619 | 150 | hv | 0 | -2 | 2 | 2.5 | 0 | 0 | FALSE | 1 | 1 | TRUE

## line_geodata
| x0 | y0 | x1 | y1 | x2 | y2 | x3 | y3
0 | 2540278.2596 | 1162911.6951 | 2540286.0031 | 1162939.6642 | 2540287.9075 | 1162945.6948
1 | 2540278.2596 | 1162911.6951 | 2540271.0578 | 1162885.6825
2 | 2540297.5832 | 1162976.3356 | 2540287.9075 | 1162945.6948
3 | 2540263.2285 | 1162857.4016 | 2540265.9383 | 1162867.1911 | 2540271.0578 | 1162885.6825
4 | 2540297.5832 | 1162976.3356 | 2540325.1995 | 1162967.0086
5 | 2540297.5832 | 1162976.3356 | 2540311.4887 | 1163020.3657 | 2540312.295 | 1163022.0923
6 | 2540263.2285 | 1162857.4016 | 2540316.5831 | 1162817.8937
7 | 2540263.2285 | 1162857.4016 | 2540244.2129 | 1162871.0894
8 | 2540263.2285 | 1162857.4016 | 2540256.5671 | 1162834.2199
9 | 2540325.1995 | 1162967.0086 | 2540384.8696 | 1162927.0966
10 | 2540312.295 | 1163022.0923 | 2540312.5532 | 1163022.6452
11 | 2540316.5831 | 1162817.8937 | 2540331.1432 | 1162807.1137
12 | 2540384.8696 | 1162927.0966 | 2540364.1153 | 1162895.1649
13 | 2540312.5532 | 1163022.6452 | 2540325.4597 | 1163050.2207 | 2540327.849 | 1163054.6499
14 | 2540338.9563 | 1162801.3289 | 2540331.1432 | 1162807.1137
15 | 2540338.9563 | 1162801.3289 | 2540359.5204 | 1162786.8441
16 | 2540641.4294 | 1162792.2248 | 2540639.6212 | 1162775.9449 | 2540631.9517 | 1162726.3092
17 | 2540641.4294 | 1162792.2248 | 2540638.5399 | 1162813.7651 | 2540634.7239 | 1162827.5992
18 | 2540634.7239 | 1162827.5992 | 2540586.6398 | 1162810.8326
19 | 2540536.7271 | 1162826.7912 | 2540527.0123 | 1162816.3873
20 | 2540525.903 | 1162815.1993 | 2540527.0123 | 1162816.3873
21 | 2540536.7271 | 1162826.7912 | 2540549.5042 | 1162846.3349
22 | 2540502.2233 | 1162787.0431 | 2540510.4164 | 1162798.6144 | 2540525.903 | 1162815.1993
23 | 2540549.5042 | 1162846.3349 | 2540586.6398 | 1162810.8326
24 | 2540380.9656 | 1163151.7577 | 2540386.3208 | 1163144.1114 | 2540415.2884 | 1163106.4406
25 | 2540426.456 | 1163091.9178 | 2540415.2884 | 1163106.4406
26 | 2540380.9656 | 1163151.7577 | 2540371.9787 | 1163135.4381 | 2540369.0734 | 1163130.181
27 | 2540426.456 | 1163091.9178 | 2540433.815 | 1163082.3274
28 | 2540426.456 | 1163091.9178 | 2540415.2063 | 1163078.0888
29 | 2540359.911 | 1163113.6017 | 2540369.0734 | 1163130.181
30 | 2540415.2063 | 1163078.0888 | 2540394.9349 | 1163053.1697
31 | 2540346.6954 | 1163089.5866 | 2540348.5996 | 1163093.114 | 2540359.911 | 1163113.6017
32 | 2540313.4267 | 1163112.7411 | 2540329.0514 | 1163101.7019 | 2540348.5996 | 1163093.114 | 2540346.6954 | 1163089.5866
33 | 2540346.6954 | 1163089.5866 | 2540343.2976 | 1163083.2878
34 | 2540394.9349 | 1163053.1697 | 2540372.8267 | 1163025.9925
35 | 2540313.4267 | 1163112.7411 | 2540286.0082 | 1163060.2186
36 | 2540327.849 | 1163054.6499 | 2540343.2976 | 1163083.2878
37 | 2540503.6116 | 1162959.544 | 2540501.7329 | 1162957.3591
38 | 2540474.8929 | 1162925.8225 | 2540476.6386 | 1162928.1753 | 2540501.7329 | 1162957.3591
39 | 2540474.8929 | 1162925.8225 | 2540472.1737 | 1162922.1576
40 | 2540352.8256 | 1162856.3543 | 2540364.1153 | 1162895.1649
41 | 2540385.2863 | 1162768.6952 | 2540359.5204 | 1162786.8441
42 | 2540402.1311 | 1162755.4541 | 2540385.2863 | 1162768.6952
43 | 2540385.2863 | 1162768.6952 | 2540396.7993 | 1162785.1813
44 | 2540402.1311 | 1162755.4541 | 2540421.0625 | 1162742.6812
45 | 2540402.1311 | 1162755.4541 | 2540395.8366 | 1162741.2985
46 | 2540401.9093 | 1162792.4987 | 2540396.7993 | 1162785.1813
47 | 2540460.2865 | 1162906.1366 | 2540472.1737 | 1162922.1576
48 | 2540470.032 | 1162896.9905 | 2540460.2865 | 1162906.1366
49 | 2540460.2865 | 1162906.1366 | 2540457.4435 | 1162897.7926
50 | 2540470.032 | 1162896.9905 | 2540485.0918 | 1162888.3809
51 | 2540453.982 | 1162887.6335 | 2540457.4435 | 1162897.7926
52 | 2540453.982 | 1162887.6335 | 2540444.4114 | 1162875.2016
53 | 2540433.9203 | 1162861.574 | 2540444.4114 | 1162875.2016
54 | 2540433.4371 | 1162860.9466 | 2540433.9203 | 1162861.574
55 | 2540433.9203 | 1162861.574 | 2540456.5126 | 1162846.9974 | 2540457.0822 | 1162845.4619
56 | 2540433.4371 | 1162860.9466 | 2540426.1707 | 1162851.5112
57 | 2540461.2355 | 1162834.2659 | 2540457.0822 | 1162845.4619
58 | 2540422.1284 | 1162846.2624 | 2540426.1707 | 1162851.5112
59 | 2540422.1284 | 1162846.2624 | 2540406.4283 | 1162825.876
60 | 2540406.4283 | 1162825.876 | 2540405.7714 | 1162825.0231
61 | 2540395.3457 | 1162811.4855 | 2540405.7714 | 1162825.0231
62 | 2540401.9093 | 1162792.4987 | 2540403.7035 | 1162794.9711 | 2540392.6946 | 1162808.0431 | 2540395.3457 | 1162811.4855
63 | 2540401.9093 | 1162792.4987 | 2540413.1646 | 1162783.4042
64 | 2540424.8007 | 1162795.6731 | 2540413.1646 | 1162783.4042
65 | 2540421.0625 | 1162742.6812 | 2540442.9626 | 1162727.9054
66 | 2540387.4152 | 1162722.36 | 2540395.8366 | 1162741.2985
67 | 2540456.6332 | 1162718.682 | 2540442.9626 | 1162727.9054
68 | 2540456.6332 | 1162718.682 | 2540458.9185 | 1162722.2684
69 | 2540440.3392 | 1162683.2689 | 2540456.6332 | 1162718.682
70 | 2540471.8402 | 1162742.5465 | 2540458.9185 | 1162722.2684
71 | 2540413.5727 | 1162701.8669 | 2540440.3392 | 1162683.2689
72 | 2540471.8402 | 1162742.5465 | 2540477.7259 | 1162751.7831
73 | 2540485.8626 | 1162763.9364 | 2540481.9405 | 1162758.397 | 2540477.7259 | 1162751.7831
74 | 2540485.8626 | 1162763.9364 | 2540497.9873 | 1162781.0604
75 | 2540502.2233 | 1162787.0431 | 2540497.9873 | 1162781.0604

## bus_geodata
| x | y | coords
0 | 2540278.2596 | 1162911.6951
1 | 2540287.9075 | 1162945.6948
2 | 2540271.0578 | 1162885.6825
3 | 2540297.5832 | 1162976.3356
4 | 2540263.2285 | 1162857.4016
5 | 2540325.1995 | 1162967.0086
6 | 2540312.295 | 1163022.0923
7 | 2540316.5831 | 1162817.8937
8 | 2540244.2129 | 1162871.0894
9 | 2540256.5671 | 1162834.2199
10 | 2540384.8696 | 1162927.0966
11 | 2540312.5532 | 1163022.6452
12 | 2540331.1432 | 1162807.1137
13 | 2540338.9563 | 1162801.3289
14 | 2540631.9517 | 1162726.3092
15 | 2540641.4294 | 1162792.2248
16 | 2540634.7239 | 1162827.5992
17 | 2540527.0123 | 1162816.3873
18 | 2540536.7271 | 1162826.7912
19 | 2540525.903 | 1162815.1993
20 | 2540586.6398 | 1162810.8326
21 | 2540549.5042 | 1162846.3349
22 | 2540415.2884 | 1163106.4406
23 | 2540380.9656 | 1163151.7577
24 | 2540426.456 | 1163091.9178
25 | 2540369.0734 | 1163130.181
26 | 2540433.815 | 1163082.3274
27 | 2540415.2063 | 1163078.0888
28 | 2540359.911 | 1163113.6017
29 | 2540346.6954 | 1163089.5866
30 | 2540394.9349 | 1163053.1697
31 | 2540313.4267 | 1163112.7411
32 | 2540343.2976 | 1163083.2878
33 | 2540286.0082 | 1163060.2186
34 | 2540372.8267 | 1163025.9925
35 | 2540503.6116 | 1162959.544
36 | 2540501.7329 | 1162957.3591
37 | 2540474.8929 | 1162925.8225
38 | 2540327.849 | 1163054.6499
39 | 2540364.1153 | 1162895.1649
40 | 2540352.8256 | 1162856.3543
41 | 2540359.5204 | 1162786.8441
42 | 2540385.2863 | 1162768.6952
43 | 2540402.1311 | 1162755.4541
44 | 2540396.7993 | 1162785.1813
45 | 2540472.1737 | 1162922.1576
46 | 2540460.2865 | 1162906.1366
47 | 2540470.032 | 1162896.9905
48 | 2540457.4435 | 1162897.7926
49 | 2540485.0918 | 1162888.3809
50 | 2540453.982 | 1162887.6335
51 | 2540444.4114 | 1162875.2016
52 | 2540433.9203 | 1162861.574
53 | 2540433.4371 | 1162860.9466
54 | 2540457.0822 | 1162845.4619
55 | 2540426.1707 | 1162851.5112
56 | 2540461.2355 | 1162834.2659
57 | 2540422.1284 | 1162846.2624
58 | 2540406.4283 | 1162825.876
59 | 2540405.7714 | 1162825.0231
60 | 2540395.3457 | 1162811.4855
61 | 2540401.9093 | 1162792.4987
62 | 2540413.1646 | 1162783.4042
63 | 2540424.8007 | 1162795.6731
64 | 2540421.0625 | 1162742.6812
65 | 2540395.8366 | 1162741.2985
66 | 2540442.9626 | 1162727.9054
67 | 2540387.4152 | 1162722.36
68 | 2540456.6332 | 1162718.682
69 | 2540458.9185 | 1162722.2684
70 | 2540440.3392 | 1162683.2689
71 | 2540471.8402 | 1162742.5465
72 | 2540413.5727 | 1162701.8669
73 | 2540477.7259 | 1162751.7831
74 | 2540485.8626 | 1162763.9364
75 | 2540497.9873 | 1162781.0604
76 | 2540502.2233 | 1162787.0431
77 | 2540384.8696 | 1162927.0966

## line_std_types
| c_nf_per_km | r_ohm_per_km | x_ohm_per_km | max_i_ka | type | q_mm2 | alpha | voltage_rating
NAYY 4x50 SE | 210 | 0.642 | 0.083 | 0.142 | cs | 50 | 0.00403 | LV
NAYY 4x120 SE | 264 | 0.225 | 0.08 | 0.242 | cs | 120 | 0.00403 | LV
NAYY 4x150 SE | 261 | 0.208 | 0.08 | 0.27 | cs | 150 | 0.00403 | LV
NA2XS2Y 1x95 RM/25 12/20 kV | 216 | 0.313 | 0.132 | 0.252 | cs | 95 | 0.00403 | MV
NA2XS2Y 1x185 RM/25 12/20 kV | 273 | 0.161 | 0.117 | 0.362 | cs | 185 | 0.00403 | MV
NA2XS2Y 1x240 RM/25 12/20 kV | 304 | 0.122 | 0.112 | 0.421 | cs | 240 | 0.00403 | MV
NA2XS2Y 1x95 RM/25 6/10 kV | 315 | 0.313 | 0.123 | 0.249 | cs | 95 | 0.00403 | MV
NA2XS2Y 1x185 RM/25 6/10 kV | 406 | 0.161 | 0.11 | 0.358 | cs | 185 | 0.00403 | MV
NA2XS2Y 1x240 RM/25 6/10 kV | 456 | 0.122 | 0.105 | 0.416 | cs | 240 | 0.00403 | MV
NA2XS2Y 1x150 RM/25 12/20 kV | 250 | 0.206 | 0.116 | 0.319 | cs | 150 | 0.00403 | MV
NA2XS2Y 1x120 RM/25 12/20 kV | 230 | 0.253 | 0.119 | 0.283 | cs | 120 | 0.00403 | MV
NA2XS2Y 1x70 RM/25 12/20 kV | 190 | 0.443 | 0.132 | 0.22 | cs | 70 | 0.00403 | MV
NA2XS2Y 1x150 RM/25 6/10 kV | 360 | 0.206 | 0.11 | 0.315 | cs | 150 | 0.00403 | MV
NA2XS2Y 1x120 RM/25 6/10 kV | 340 | 0.253 | 0.113 | 0.28 | cs | 120 | 0.00403 | MV
NA2XS2Y 1x70 RM/25 6/10 kV | 280 | 0.443 | 0.123 | 0.217 | cs | 70 | 0.00403 | MV
N2XS(FL)2Y 1x120 RM/35 64/110 kV | 112 | 0.153 | 0.166 | 0.366 | cs | 120 | 0.00393 | HV
N2XS(FL)2Y 1x185 RM/35 64/110 kV | 125 | 0.099 | 0.156 | 0.457 | cs | 185 | 0.00393 | HV
N2XS(FL)2Y 1x240 RM/35 64/110 kV | 135 | 0.075 | 0.149 | 0.526 | cs | 240 | 0.00393 | HV
N2XS(FL)2Y 1x300 RM/35 64/110 kV | 144 | 0.06 | 0.144 | 0.588 | cs | 300 | 0.00393 | HV
15-AL1/3-ST1A 0.4 | 11 | 1.8769 | 0.35 | 0.105 | ol | 16 | 0.00403 | LV
24-AL1/4-ST1A 0.4 | 11.25 | 1.2012 | 0.335 | 0.14 | ol | 24 | 0.00403 | LV
48-AL1/8-ST1A 0.4 | 12.2 | 0.5939 | 0.3 | 0.21 | ol | 48 | 0.00403 | LV
94-AL1/15-ST1A 0.4 | 13.2 | 0.306 | 0.29 | 0.35 | ol | 94 | 0.00403 | LV
34-AL1/6-ST1A 10.0 | 9.7 | 0.8342 | 0.36 | 0.17 | ol | 34 | 0.00403 | MV
48-AL1/8-ST1A 10.0 | 10.1 | 0.5939 | 0.35 | 0.21 | ol | 48 | 0.00403 | MV
70-AL1/11-ST1A 10.0 | 10.4 | 0.4132 | 0.339 | 0.29 | ol | 70 | 0.00403 | MV
94-AL1/15-ST1A 10.0 | 10.75 | 0.306 | 0.33 | 0.35 | ol | 94 | 0.00403 | MV
122-AL1/20-ST1A 10.0 | 11.1 | 0.2376 | 0.323 | 0.41 | ol | 122 | 0.00403 | MV
149-AL1/24-ST1A 10.0 | 11.25 | 0.194 | 0.315 | 0.47 | ol | 149 | 0.00403 | MV
34-AL1/6-ST1A 20.0 | 9.15 | 0.8342 | 0.382 | 0.17 | ol | 34 | 0.00403 | MV
48-AL1/8-ST1A 20.0 | 9.5 | 0.5939 | 0.372 | 0.21 | ol | 48 | 0.00403 | MV
70-AL1/11-ST1A 20.0 | 9.7 | 0.4132 | 0.36 | 0.29 | ol | 70 | 0.00403 | MV
94-AL1/15-ST1A 20.0 | 10 | 0.306 | 0.35 | 0.35 | ol | 94 | 0.00403 | MV
122-AL1/20-ST1A 20.0 | 10.3 | 0.2376 | 0.344 | 0.41 | ol | 122 | 0.00403 | MV
149-AL1/24-ST1A 20.0 | 10.5 | 0.194 | 0.337 | 0.47 | ol | 149 | 0.00403 | MV
184-AL1/30-ST1A 20.0 | 10.75 | 0.1571 | 0.33 | 0.535 | ol | 184 | 0.00403 | MV
243-AL1/39-ST1A 20.0 | 11 | 0.1188 | 0.32 | 0.645 | ol | 243 | 0.00403 | MV
48-AL1/8-ST1A 110.0 | 8 | 0.5939 | 0.46 | 0.21 | ol | 48 | 0.00403 | HV
70-AL1/11-ST1A 110.0 | 8.4 | 0.4132 | 0.45 | 0.29 | ol | 70 | 0.00403 | HV
94-AL1/15-ST1A 110.0 | 8.65 | 0.306 | 0.44 | 0.35 | ol | 94 | 0.00403 | HV
122-AL1/20-ST1A 110.0 | 8.5 | 0.2376 | 0.43 | 0.41 | ol | 122 | 0.00403 | HV
149-AL1/24-ST1A 110.0 | 8.75 | 0.194 | 0.41 | 0.47 | ol | 149 | 0.00403 | HV
184-AL1/30-ST1A 110.0 | 8.8 | 0.1571 | 0.4 | 0.535 | ol | 184 | 0.00403 | HV
243-AL1/39-ST1A 110.0 | 9 | 0.1188 | 0.39 | 0.645 | ol | 243 | 0.00403 | HV
305-AL1/39-ST1A 110.0 | 9.2 | 0.0949 | 0.38 | 0.74 | ol | 305 | 0.00403 | HV
490-AL1/64-ST1A 110.0 | 9.75 | 0.059 | 0.37 | 0.96 | ol | 490 | 0.00403 | HV
679-AL1/86-ST1A 110.0 | 9.95 | 0.042 | 0.36 | 1.15 | ol | 679 | 0.00403 | HV
490-AL1/64-ST1A 220.0 | 10 | 0.059 | 0.285 | 0.96 | ol | 490 | 0.00403 | HV
679-AL1/86-ST1A 220.0 | 11.7 | 0.042 | 0.275 | 1.15 | ol | 679 | 0.00403 | HV
490-AL1/64-ST1A 380.0 | 11 | 0.059 | 0.253 | 0.96 | ol | 490 | 0.00403 | HV
679-AL1/86-ST1A 380.0 | 14.6 | 0.042 | 0.25 | 1.15 | ol | 679 | 0.00403 | HV

## trafo_std_types
| i0_percent | pfe_kw | vkr_percent | sn_mva | vn_lv_kv | vn_hv_kv | vk_percent | shift_degree | vector_group | tap_side | tap_neutral | tap_min | tap_max | tap_step_degree | tap_step_percent | tap_phase_shifter
160 MVA 380/110 kV | 0.06 | 60 | 0.25 | 160 | 110 | 380 | 12.2 | 0 | Yy0 | hv | 0 | -9 | 9 | 0 | 1.5 | FALSE
100 MVA 220/110 kV | 0.06 | 55 | 0.26 | 100 | 110 | 220 | 12 | 0 | Yy0 | hv | 0 | -9 | 9 | 0 | 1.5 | FALSE
63 MVA 110/20 kV | 0.04 | 22 | 0.32 | 63 | 20 | 110 | 18 | 150 | YNd5 | hv | 0 | -9 | 9 | 0 | 1.5 | FALSE
40 MVA 110/20 kV | 0.05 | 18 | 0.34 | 40 | 20 | 110 | 16.2 | 150 | YNd5 | hv | 0 | -9 | 9 | 0 | 1.5 | FALSE
25 MVA 110/20 kV | 0.07 | 14 | 0.41 | 25 | 20 | 110 | 12 | 150 | YNd5 | hv | 0 | -9 | 9 | 0 | 1.5 | FALSE
63 MVA 110/10 kV | 0.04 | 22 | 0.32 | 63 | 10 | 110 | 18 | 150 | YNd5 | hv | 0 | -9 | 9 | 0 | 1.5 | FALSE
40 MVA 110/10 kV | 0.05 | 18 | 0.34 | 40 | 10 | 110 | 16.2 | 150 | YNd5 | hv | 0 | -9 | 9 | 0 | 1.5 | FALSE
25 MVA 110/10 kV | 0.07 | 14 | 0.41 | 25 | 10 | 110 | 12 | 150 | YNd5 | hv | 0 | -9 | 9 | 0 | 1.5 | FALSE
0.25 MVA 20/0.4 kV | 0.32 | 0.8 | 1.44 | 0.25 | 0.4 | 20 | 6 | 150 | Yzn5 | hv | 0 | -2 | 2 | 0 | 2.5 | FALSE
0.4 MVA 20/0.4 kV | 0.3375 | 1.35 | 1.425 | 0.4 | 0.4 | 20 | 6 | 150 | Dyn5 | hv | 0 | -2 | 2 | 0 | 2.5 | FALSE
0.63 MVA 20/0.4 kV | 0.2619 | 1.65 | 1.206 | 0.63 | 0.4 | 20 | 6 | 150 | Dyn5 | hv | 0 | -2 | 2 | 0 | 2.5 | FALSE
0.25 MVA 10/0.4 kV | 0.24 | 0.6 | 1.2 | 0.25 | 0.4 | 10 | 4 | 150 | Dyn5 | hv | 0 | -2 | 2 | 0 | 2.5 | FALSE
0.4 MVA 10/0.4 kV | 0.2375 | 0.95 | 1.325 | 0.4 | 0.4 | 10 | 4 | 150 | Dyn5 | hv | 0 | -2 | 2 | 0 | 2.5 | FALSE
0.63 MVA 10/0.4 kV | 0.1873 | 1.18 | 1.0794 | 0.63 | 0.4 | 10 | 4 | 150 | Dyn5 | hv | 0 | -2 | 2 | 0 | 2.5 | FALSE

## trafo3w_std_types
| sn_hv_mva | sn_mv_mva | sn_lv_mva | vn_hv_kv | vn_mv_kv | vn_lv_kv | vk_hv_percent | vk_mv_percent | vk_lv_percent | vkr_hv_percent | vkr_mv_percent | vkr_lv_percent | pfe_kw | i0_percent | shift_mv_degree | shift_lv_degree | vector_group | tap_side | tap_neutral | tap_min | tap_max | tap_step_percent
63/25/38 MVA 110/20/10 kV | 63 | 25 | 38 | 110 | 20 | 10 | 10.4 | 10.4 | 10.4 | 0.28 | 0.32 | 0.35 | 35 | 0.89 | 0 | 0 | YN0yn0yn0 | hv | 0 | -10 | 10 | 1.2
63/25/38 MVA 110/10/10 kV | 63 | 25 | 38 | 110 | 10 | 10 | 10.4 | 10.4 | 10.4 | 0.28 | 0.32 | 0.35 | 35 | 0.89 | 0 | 0 | YN0yn0yn0 | hv | 0 | -10 | 10 | 1.2

## fuse_std_types
| fuse_type | i_rated_a | t_avg | t_min | t_total | x_avg | x_min | x_total
HV 100A | HV 100A | 100 | 0 | [10.0, 3.64, 0.854, 0.281, 0.1, 0.0531, 0.022, 0.01] | [10.0, 4.267, 1.21, 0.403, 0.1, 0.058, 0.022, 0.01] | 0 | [300.0, 350.0, 450.0, 550.0, 700.0, 850.0, 1200.0, 1752.0] | [600.0, 700.0, 900.0, 1150.0, 1665.0, 2000.0, 3000.0, 4313.0]
HV 10A | HV 10A | 10 | 0 | [10.0, 1675.0, 0.344, 0.156, 0.1, 0.0417, 0.0171, 0.01] | [10.0, 1.3, 0.3, 0.155, 0.1, 0.0555, 0.023, 0.01] | 0 | [30.0, 32.0, 35.0, 37.0, 39.0, 50.0, 70.0, 88.0] | [60.0, 70.0, 80.0, 87.0, 94.0, 110.0, 150.0, 216.0]
HV 125A | HV 125A | 125 | 0 | [10.0, 1.82, 0.344, 0.1, 0.0467, 0.0269, 0.01] | [10.0, 2.478, 0.426, 0.1, 0.0427, 0.0211, 0.01] | 0 | [375.0, 500.0, 700.0, 925.0, 1200.0, 1500.0, 2341.0] | [750.0, 1000.0, 1500.0, 2200.0, 3000.0, 4000.0, 5765.0]
HV 160A | HV 160A | 160 | 0 | [10.0, 4.15, 1.03, 0.198, 0.1, 0.051, 0.0172, 0.01] | [10.0, 2.3, 0.734, 0.274, 0.1, 0.046, 0.0177, 0.01] | 0 | [480.0, 550.0, 700.0, 1000.0, 1260.0, 1600.0, 2500.0, 3227.0] | [960.0, 1300.0, 1700.0, 2200.0, 2996.0, 4000.0, 6000.0, 7946.0]
HV 16A | HV 16A | 16 | 0 | [10.0, 0.352, 0.164, 0.1, 0.0649, 0.0342, 0.01] | [10.0, 2.34, 0.722, 0.181, 0.1, 0.055, 0.0296, 0.01] | 0 | [48.0, 60.0, 65.0, 71.0, 80.0, 100.0, 162.0] | [96.0, 110.0, 125.0, 150.0, 168.0, 200.0, 250.0, 398.0]
HV 200A | HV 200A | 200 | 0 | [10.0, 4.267, 1.21, 0.403, 0.1, 0.058, 0.022, 0.01] | [10.0, 3.73, 1.654, 0.328, 0.1, 0.0531, 0.019, 0.01] | 0 | [600.0, 700.0, 900.0, 1150.0, 1665.0, 2000.0, 3000.0, 4313.0] | [1200.0, 1500.0, 1800.0, 2700.0, 3960.0, 5000.0, 7500.0, 10620.0]
HV 20A | HV 20A | 20 | 0 | [10.0, 1.3, 0.3, 0.155, 0.1, 0.0555, 0.023, 0.01] | [10.0, 1.3, 0.161, 0.1, 0.0611, 0.0399, 0.0141, 0.01] | 0 | [60.0, 70.0, 80.0, 87.0, 94.0, 110.0, 150.0, 216.0] | [120.0, 150.0, 200.0, 223.0, 260.0, 300.0, 450.0, 532.0]
HV 25A | HV 25A | 25 | 0 | [10.0, 2.512, 0.833, 0.299, 0.1, 0.0372, 0.0223, 0.01] | [10.0, 3.125, 0.597, 0.198, 0.1, 0.0378, 0.022, 0.01] | 0 | [75.0, 82.0, 90.0, 100.0, 124.0, 170.0, 200.0, 289.0] | [150.0, 170.0, 210.0, 250.0, 294.0, 400.0, 500.0, 711.0]
HV 31.5A | HV 31.5A | 31.5 | 0 | [10.0, 2.34, 0.722, 0.181, 0.1, 0.055, 0.0296, 0.01] | [10.0, 2.84, 0.368, 0.164, 0.1, 0.0621, 0.0378, 0.0195, 0.01] | 0 | [95.0, 110.0, 125.0, 150.0, 165.0, 200.0, 250.0, 390.0] | [189.0, 220.0, 300.0, 350.0, 393.0, 450.0, 530.0, 700.0, 960.0]
HV 40A | HV 40A | 40 | 0 | [10.0, 1.3, 0.161, 0.1, 0.0611, 0.0399, 0.0141, 0.01] | [10.0, 2.05, 0.369, 0.198, 0.1, 0.051, 0.0298, 0.01] | 0 | [120.0, 150.0, 200.0, 223.0, 260.0, 300.0, 450.0, 532.0] | [240.0, 300.0, 400.0, 450.0, 530.0, 650.0, 800.0, 1311.0]
HV 50A | HV 50A | 50 | 0 | [10.0, 3.215, 0.597, 0.198, 0.1, 0.0378, 0.022, 0.01] | [10.0, 3.64, 0.854, 0.281, 0.1, 0.0531, 0.022, 0.01] | 0 | [150.0, 170.0, 210.0, 250.0, 294.0, 400.0, 500.0, 711.0] | [300.0, 350.0, 450.0, 550.0, 700.0, 850.0, 1200.0, 1752.0]
HV 6.3A | HV 6.3A | 6.3 | 0 | [10.0, 1.39, 0.344, 0.168, 0.1, 0.056, 0.0263, 0.01] | [10.0, 1.711, 0.516, 0.198, 0.1, 0.0634, 0.0303, 0.01] | 0 | [19.0, 19.5, 20.4, 20.8, 22.0, 25.0, 32.0, 48.0] | [38.0, 40.0, 43.0, 48.0, 53.0, 60.0, 75.0, 118.0]
HV 63A | HV 63A | 63 | 0 | [10.0, 2.84, 0.368, 0.164, 0.1, 0.0621, 0.0378, 0.0195, 0.01] | [10.0, 1.82, 0.344, 0.1, 0.0467, 0.0269, 0.01] | 0 | [189.0, 220.0, 300.0, 350.0, 393.0, 450.0, 530.0, 700.0, 961.0] | [378.0, 500.0, 700.0, 934.0, 1200.0, 1500.0, 2366.0]
HV 80A | HV 80A | 80 | 0 | [10.0, 2.05, 0.369, 0.198, 0.1, 0.051, 0.0298, 0.01] | [10.0, 4.15, 1.03, 0.198, 0.1, 0.051, 0.0172, 0.01] | 0 | [240.0, 300.0, 400.0, 450.0, 530.0, 650.0, 800.0, 1311.0] | [480.0, 550.0, 700.0, 1000.0, 1260.0, 1600.0, 2500.0, 3227.0]
Siemens NH-1-100 | Siemens NH-1-100 | 100 | [5400.0, 2000.0, 400.0, 20.0, 1.0, 0.2, 0.012, 0.004] | 0 | 0 | [150.0, 190.0, 250.0, 430.0, 900.0, 1250.0, 2700.0, 3600.0] | 0 | 0
Siemens NH-1-125 | Siemens NH-1-125 | 125 | [4800.0, 120.0, 7.0, 0.1, 0.004] | 0 | 0 | [180.0, 400.0, 740.0, 2000.0, 4250.0] | 0 | 0
Siemens NH-1-16 | Siemens NH-1-16 | 16 | [4000.0, 400.0, 2.0, 0.1, 0.04, 0.01] | 0 | 0 | [26.0, 35.0, 75.0, 150.0, 200.0, 300.0] | 0 | 0
Siemens NH-1-160 | Siemens NH-1-160 | 160 | [4800.0, 120.0, 7.0, 0.1, 0.004] | 0 | 0 | [210.0, 500.0, 900.0, 2300.0, 5000.0] | 0 | 0
Siemens NH-1-25 | Siemens NH-1-25 | 25 | [4000.0, 1000.0, 10.0, 0.2, 0.02, 0.01] | 0 | 0 | [40.0, 50.0, 100.0, 210.0, 400.0, 500.0] | 0 | 0
Siemens NH-1-50 | Siemens NH-1-50 | 50 | [4000.0, 40.0, 4.0, 1.0, 0.02, 0.01] | 0 | 0 | [86.0, 200.0, 300.0, 400.0, 1000.0, 1280.0] | 0 | 0
Siemens NH-1-63 | Siemens NH-1-63 | 63 | [4000.0, 100.0, 10.0, 2.0, 0.04, 0.01] | 0 | 0 | [100.0, 200.0, 300.0, 400.0, 1000.0, 1500.0] | 0 | 0
Siemens NH-1-80 | Siemens NH-1-80 | 80 | [4800.0, 120.0, 7.0, 0.1, 0.01] | 0 | 0 | [150.58, 250.0, 450.0, 1150.0, 2470.0] | 0 | 0
Siemens NH-2-1000 | Siemens NH-2-1000 | 1000 | [4800.0, 120.0, 7.0, 0.1, 0.004] | 0 | 0 | [1900.0, 3500.0, 8400.0, 24000.0, 52000.0] | 0 | 0
Siemens NH-2-200 | Siemens NH-2-200 | 200 | [4800.0, 120.0, 7.0, 0.1, 0.004] | 0 | 0 | [280.0, 650.0, 1200.0, 3000.0, 7000.0] | 0 | 0
Siemens NH-2-224 | Siemens NH-2-224 | 224 | [4800.0, 120.0, 7.0, 0.2, 0.04, 0.004] | 0 | 0 | [400.0, 750.0, 1453.0, 3025.0, 4315.0, 7600.0] | 0 | 0
Siemens NH-2-250 | Siemens NH-2-250 | 250 | [4800.0, 120.0, 7.0, 0.1, 0.004] | 0 | 0 | [450.0, 800.0, 1650.0, 4000.0, 8500.0] | 0 | 0
Siemens NH-2-315 | Siemens NH-2-315 | 315 | [4800.0, 120.0, 7.0, 0.1, 0.004] | 0 | 0 | [550.0, 920.0, 1900.0, 5000.0, 11000.0] | 0 | 0
Siemens NH-2-355 | Siemens NH-2-355 | 355 | [4800.0, 120.0, 6.0, 0.1, 0.004] | 0 | 0 | [650.0, 1116.27, 2350.0, 5840.0, 12790.0] | 0 | 0
Siemens NH-2-400 | Siemens NH-2-400 | 400 | [4800.0, 120.0, 7.0, 0.1, 0.004] | 0 | 0 | [720.0, 1350.0, 2800.0, 6500.0, 15000.0] | 0 | 0
Siemens NH-2-425 | Siemens NH-2-425 | 425 | [4800.0, 120.0, 7.0, 0.1, 0.004] | 0 | 0 | [850.0, 1500.0, 3050.0, 7500.0, 16500.0] | 0 | 0
Siemens NH-2-630 | Siemens NH-2-630 | 630 | [4800.0, 120.0, 7.0, 0.1, 0.004] | 0 | 0 | [1200.0, 2000.0, 4800.0, 12000.0, 26000.0] | 0 | 0

## dtypes
| element | column | dtype
0 | bus | name | object
1 | bus | vn_kv | float64
2 | bus | type | object
3 | bus | zone | object
4 | bus | in_service | bool
5 | load | name | object
6 | load | bus | uint32
7 | load | p_mw | float64
8 | load | q_mvar | float64
9 | load | const_z_percent | float64
10 | load | const_i_percent | float64
11 | load | sn_mva | float64
12 | load | scaling | float64
13 | load | in_service | bool
14 | load | type | object
15 | ext_grid | name | object
16 | ext_grid | bus | uint32
17 | ext_grid | vm_pu | float64
18 | ext_grid | va_degree | float64
19 | ext_grid | slack_weight | float64
20 | ext_grid | in_service | bool
21 | line | name | object
22 | line | std_type | object
23 | line | from_bus | uint32
24 | line | to_bus | uint32
25 | line | length_km | float64
26 | line | r_ohm_per_km | float64
27 | line | x_ohm_per_km | float64
28 | line | c_nf_per_km | float64
29 | line | g_us_per_km | float64
30 | line | max_i_ka | float64
31 | line | df | float64
32 | line | parallel | uint32
33 | line | type | object
34 | line | in_service | bool
35 | trafo | name | object
36 | trafo | std_type | object
37 | trafo | hv_bus | uint32
38 | trafo | lv_bus | uint32
39 | trafo | sn_mva | float64
40 | trafo | vn_hv_kv | float64
41 | trafo | vn_lv_kv | float64
42 | trafo | vk_percent | float64
43 | trafo | vkr_percent | float64
44 | trafo | pfe_kw | float64
45 | trafo | i0_percent | float64
46 | trafo | shift_degree | float64
47 | trafo | tap_side | object
48 | trafo | tap_neutral | int32
49 | trafo | tap_min | int32
50 | trafo | tap_max | int32
51 | trafo | tap_step_percent | float64
52 | trafo | tap_step_degree | float64
53 | trafo | tap_pos | int32
54 | trafo | tap_phase_shifter | bool
55 | trafo | parallel | uint32
56 | trafo | df | float64
57 | trafo | in_service | bool
58 | line_geodata | coords | object
59 | bus_geodata | x | float64
60 | bus_geodata | y | float64
61 | bus_geodata | coords | object

## parameters
| version | format_version | converged | OPF_converged | name | f_hz | sn_mva
0 | 2.14.6 | 2.14.0 | FALSE | FALSE |  | 50 | 1