## bus
| name | vn_kv | type | zone | in_service
0 | bus_LV_5515-2_0_3_node_0 | 0.4 | n |  | TRUE
1 | bus_LV_5515-2_0_3_node_1 | 0.4 | n |  | TRUE
2 | bus_LV_5515-2_0_3_node_2 | 0.4 | n |  | TRUE
3 | bus_LV_5515-2_0_3_node_3 | 0.4 | n |  | TRUE
4 | bus_LV_5515-2_0_3_node_4 | 0.4 | n |  | TRUE
5 | bus_LV_5515-2_0_3_node_5 | 0.4 | n |  | TRUE
6 | bus_LV_5515-2_0_3_node_28 | 0.4 | n |  | TRUE
7 | bus_LV_5515-2_0_3_node_6 | 0.4 | n |  | TRUE
8 | bus_LV_5515-2_0_3_node_27 | 0.4 | n |  | TRUE
9 | bus_LV_5515-2_0_3_node_29 | 0.4 | n |  | TRUE
10 | bus_LV_5515-2_0_3_node_7 | 0.4 | n |  | TRUE
11 | bus_LV_5515-2_0_3_node_8 | 0.4 | n |  | TRUE
12 | bus_LV_5515-2_0_3_node_9 | 0.4 | n |  | TRUE
13 | bus_LV_5515-2_0_3_node_10 | 0.4 | n |  | TRUE
14 | bus_LV_5515-2_0_3_node_11 | 0.4 | n |  | TRUE
15 | bus_LV_5515-2_0_3_node_12 | 0.4 | n |  | TRUE
16 | bus_LV_5515-2_0_3_node_13 | 0.4 | n |  | TRUE
17 | bus_LV_5515-2_0_3_node_14 | 0.4 | n |  | TRUE
18 | bus_LV_5515-2_0_3_node_18 | 0.4 | n |  | TRUE
19 | bus_LV_5515-2_0_3_node_23 | 0.4 | n |  | TRUE
20 | bus_LV_5515-2_0_3_node_22 | 0.4 | n |  | TRUE
21 | bus_LV_5515-2_0_3_node_17 | 0.4 | n |  | TRUE
22 | bus_LV_5515-2_0_3_node_20 | 0.4 | n |  | TRUE
23 | bus_LV_5515-2_0_3_node_24 | 0.4 | n |  | TRUE
24 | bus_LV_5515-2_0_3_node_15 | 0.4 | n |  | TRUE
25 | bus_LV_5515-2_0_3_node_16 | 0.4 | n |  | TRUE
26 | bus_LV_5515-2_0_3_node_19 | 0.4 | n |  | TRUE
27 | bus_LV_5515-2_0_3_node_21 | 0.4 | n |  | TRUE
28 | bus_LV_5515-2_0_3_node_25 | 0.4 | n |  | TRUE
29 | bus_LV_5515-2_0_3_node_26 | 0.4 | n |  | TRUE
30 | bus_LV_5515-2_0_3_node_58 | 0.4 | n |  | TRUE
31 | bus_LV_5515-2_0_3_node_62 | 0.4 | n |  | TRUE
32 | bus_LV_5515-2_0_3_node_57 | 0.4 | n |  | TRUE
33 | bus_LV_5515-2_0_3_node_30 | 0.4 | n |  | TRUE
34 | bus_LV_5515-2_0_3_node_36 | 0.4 | n |  | TRUE
35 | bus_LV_5515-2_0_3_node_35 | 0.4 | n |  | TRUE
36 | bus_LV_5515-2_0_3_node_31 | 0.4 | n |  | TRUE
37 | bus_LV_5515-2_0_3_node_32 | 0.4 | n |  | TRUE
38 | bus_LV_5515-2_0_3_node_33 | 0.4 | n |  | TRUE
39 | bus_LV_5515-2_0_3_node_34 | 0.4 | n |  | TRUE
40 | bus_LV_5515-2_0_3_node_37 | 0.4 | n |  | TRUE
41 | bus_LV_5515-2_0_3_node_64 | 0.4 | n |  | TRUE
42 | bus_LV_5515-2_0_3_node_39 | 0.4 | n |  | TRUE
43 | bus_LV_5515-2_0_3_node_38 | 0.4 | n |  | TRUE
44 | bus_LV_5515-2_0_3_node_43 | 0.4 | n |  | TRUE
45 | bus_LV_5515-2_0_3_node_40 | 0.4 | n |  | TRUE
46 | bus_LV_5515-2_0_3_node_41 | 0.4 | n |  | TRUE
47 | bus_LV_5515-2_0_3_node_42 | 0.4 | n |  | TRUE
48 | bus_LV_5515-2_0_3_node_44 | 0.4 | n |  | TRUE
49 | bus_LV_5515-2_0_3_node_45 | 0.4 | n |  | TRUE
50 | bus_LV_5515-2_0_3_node_46 | 0.4 | n |  | TRUE
51 | bus_LV_5515-2_0_3_node_47 | 0.4 | n |  | TRUE
52 | bus_LV_5515-2_0_3_node_48 | 0.4 | n |  | TRUE
53 | bus_LV_5515-2_0_3_node_49 | 0.4 | n |  | TRUE
54 | bus_LV_5515-2_0_3_node_50 | 0.4 | n |  | TRUE
55 | bus_LV_5515-2_0_3_node_51 | 0.4 | n |  | TRUE
56 | bus_LV_5515-2_0_3_node_52 | 0.4 | n |  | TRUE
57 | bus_LV_5515-2_0_3_node_53 | 0.4 | n |  | TRUE
58 | bus_LV_5515-2_0_3_node_54 | 0.4 | n |  | TRUE
59 | bus_LV_5515-2_0_3_node_55 | 0.4 | n |  | TRUE
60 | bus_LV_5515-2_0_3_node_56 | 0.4 | n |  | TRUE
61 | bus_LV_5515-2_0_3_node_60 | 0.4 | n |  | TRUE
62 | bus_LV_5515-2_0_3_node_59 | 0.4 | n |  | TRUE
63 | bus_LV_5515-2_0_3_node_61 | 0.4 | n |  | TRUE
64 | bus_LV_5515-2_0_3_node_63 | 0.4 | n |  | TRUE
65 | bus_MV_448_1_node_27 | 20 | n |  | TRUE

## load
| name | bus | p_mw | q_mvar | const_z_percent | const_i_percent | sn_mva | scaling | in_service | type
0 | LV_5515-2_0_3_load_0 | 0 | 0.016732 | 0.0041935 | 0 | 0 |  | 1 | TRUE | wye
1 | LV_5515-2_0_3_load_1 | 1 | 0.0068457 | 0.0017157 | 0 | 0 |  | 1 | TRUE | wye
2 | LV_5515-2_0_3_load_4 | 4 | 0.0093495 | 0.0023432 | 0 | 0 |  | 1 | TRUE | wye
3 | LV_5515-2_0_3_load_5 | 5 | 0.0031021 | 0.00077746 | 0 | 0 |  | 1 | TRUE | wye
4 | LV_5515-2_0_3_load_28 | 6 | 0.01225 | 0.0030701 | 0 | 0 |  | 1 | TRUE | wye
5 | LV_5515-2_0_3_load_6 | 7 | 0.0066127 | 0.0016573 | 0 | 0 |  | 1 | TRUE | wye
6 | LV_5515-2_0_3_load_27 | 8 | 0.052117 | 0.013062 | 0 | 0 |  | 1 | TRUE | wye
7 | LV_5515-2_0_3_load_29 | 9 | 0.0018002 | 0.00045117 | 0 | 0 |  | 1 | TRUE | wye
8 | LV_5515-2_0_3_load_7 | 10 | 0.0031375 | 0.00078634 | 0 | 0 |  | 1 | TRUE | wye
9 | LV_5515-2_0_3_load_8 | 11 | 0.03904 | 0.0097843 | 0 | 0 |  | 1 | TRUE | wye
10 | LV_5515-2_0_3_load_9 | 12 | 0.083272 | 0.02087 | 0 | 0 |  | 1 | TRUE | wye
11 | LV_5515-2_0_3_load_10 | 13 | 0.0031097 | 0.00077937 | 0 | 0 |  | 1 | TRUE | wye
12 | LV_5515-2_0_3_load_11 | 14 | 0.0031556 | 0.00079086 | 0 | 0 |  | 1 | TRUE | wye
13 | LV_5515-2_0_3_load_12 | 15 | 0.0059088 | 0.0014809 | 0 | 0 |  | 1 | TRUE | wye
14 | LV_5515-2_0_3_load_23 | 19 | 0.0052328 | 0.0013115 | 0 | 0 |  | 1 | TRUE | wye
15 | LV_5515-2_0_3_load_17 | 21 | 0.0012508 | 0.00031348 | 0 | 0 |  | 1 | TRUE | wye
16 | LV_5515-2_0_3_load_20 | 22 | 0.00091627 | 0.00022964 | 0 | 0 |  | 1 | TRUE | wye
17 | LV_5515-2_0_3_load_24 | 23 | 0.0024633 | 0.00061735 | 0 | 0 |  | 1 | TRUE | wye
18 | LV_5515-2_0_3_load_15 | 24 | 0.0025572 | 0.0006409 | 0 | 0 |  | 1 | TRUE | wye
19 | LV_5515-2_0_3_load_16 | 25 | 0.00394 | 0.00098747 | 0 | 0 |  | 1 | TRUE | wye
20 | LV_5515-2_0_3_load_19 | 26 | 0.005572 | 0.0013965 | 0 | 0 |  | 1 | TRUE | wye
21 | LV_5515-2_0_3_load_21 | 27 | 0.0028887 | 0.00072399 | 0 | 0 |  | 1 | TRUE | wye
22 | LV_5515-2_0_3_load_25 | 28 | 0.0046563 | 0.001167 | 0 | 0 |  | 1 | TRUE | wye
23 | LV_5515-2_0_3_load_62 | 31 | 0.00030735 | 7.7028e-05 | 0 | 0 |  | 1 | TRUE | wye
24 | LV_5515-2_0_3_load_35 | 35 | 0.0057606 | 0.0014437 | 0 | 0 |  | 1 | TRUE | wye
25 | LV_5515-2_0_3_load_31 | 36 | 0.015053 | 0.0037726 | 0 | 0 |  | 1 | TRUE | wye
26 | LV_5515-2_0_3_load_33 | 38 | 0.006498 | 0.0016285 | 0 | 0 |  | 1 | TRUE | wye
27 | LV_5515-2_0_3_load_34 | 39 | 0.009057 | 0.0022699 | 0 | 0 |  | 1 | TRUE | wye
28 | LV_5515-2_0_3_load_38 | 43 | 0.0097837 | 0.002452 | 0 | 0 |  | 1 | TRUE | wye
29 | LV_5515-2_0_3_load_40 | 45 | 0.00042794 | 0.00010725 | 0 | 0 |  | 1 | TRUE | wye
30 | LV_5515-2_0_3_load_41 | 46 | 0.00069704 | 0.0001747 | 0 | 0 |  | 1 | TRUE | wye
31 | LV_5515-2_0_3_load_42 | 47 | 0.0037322 | 0.00093538 | 0 | 0 |  | 1 | TRUE | wye
32 | LV_5515-2_0_3_load_45 | 49 | 0.0011509 | 0.00028845 | 0 | 0 |  | 1 | TRUE | wye
33 | LV_5515-2_0_3_load_46 | 50 | 0.00030896 | 7.7432e-05 | 0 | 0 |  | 1 | TRUE | wye
34 | LV_5515-2_0_3_load_47 | 51 | 0.00031836 | 7.9789e-05 | 0 | 0 |  | 1 | TRUE | wye
35 | LV_5515-2_0_3_load_48 | 52 | 0.0005258 | 0.00013178 | 0 | 0 |  | 1 | TRUE | wye
36 | LV_5515-2_0_3_load_49 | 53 | 0.00093591 | 0.00023456 | 0 | 0 |  | 1 | TRUE | wye
37 | LV_5515-2_0_3_load_50 | 54 | 0.00048846 | 0.00012242 | 0 | 0 |  | 1 | TRUE | wye
38 | LV_5515-2_0_3_load_51 | 55 | 0.00092993 | 0.00023306 | 0 | 0 |  | 1 | TRUE | wye
39 | LV_5515-2_0_3_load_52 | 56 | 0.00053817 | 0.00013488 | 0 | 0 |  | 1 | TRUE | wye
40 | LV_5515-2_0_3_load_53 | 57 | 0.0025369 | 0.00063581 | 0 | 0 |  | 1 | TRUE | wye
41 | LV_5515-2_0_3_load_54 | 58 | 0.0089952 | 0.0022544 | 0 | 0 |  | 1 | TRUE | wye
42 | LV_5515-2_0_3_load_55 | 59 | 0.0021622 | 0.0005419 | 0 | 0 |  | 1 | TRUE | wye
43 | LV_5515-2_0_3_load_56 | 60 | 0.010202 | 0.0025568 | 0 | 0 |  | 1 | TRUE | wye
44 | LV_5515-2_0_3_load_59 | 62 | 0.0095586 | 0.0023956 | 0 | 0 |  | 1 | TRUE | wye
45 | LV_5515-2_0_3_load_63 | 64 | 0.006981 | 0.0017496 | 0 | 0 |  | 1 | TRUE | wye

## ext_grid
| name | bus | vm_pu | va_degree | slack_weight | in_service
0 |  | 8 | 1 | 0 | 1 | TRUE

## line
| name | std_type | from_bus | to_bus | length_km | r_ohm_per_km | x_ohm_per_km | c_nf_per_km | g_us_per_km | max_i_ka | df | parallel | type | in_service
0 | LV_5515-2_0_3_line_0 |  | 0 | 1 | 0.019273 | 0.125 | 0.08 | 261 | 0 | 0.364 | 1 | 3 | cs | TRUE
1 | LV_5515-2_0_3_line_1 |  | 0 | 2 | 0.017403 | 0.125 | 0.08 | 261 | 0 | 0.364 | 1 | 3 | cs | TRUE
2 | LV_5515-2_0_3_line_2 |  | 1 | 3 | 0.01072 | 0.125 | 0.08 | 261 | 0 | 0.364 | 1 | 3 | cs | TRUE
3 | LV_5515-2_0_3_line_3 |  | 2 | 4 | 0.018074 | 0.125 | 0.08 | 261 | 0 | 0.364 | 1 | 3 | cs | TRUE
4 | LV_5515-2_0_3_line_4 |  | 2 | 5 | 0.021786 | 0.125 | 0.08 | 261 | 0 | 0.364 | 1 | 3 | cs | TRUE
5 | LV_5515-2_0_3_line_5 |  | 3 | 6 | 0.0027684 | 0.125 | 0.08 | 261 | 0 | 0.364 | 1 | 3 | cs | TRUE
6 | LV_5515-2_0_3_line_6 |  | 4 | 7 | 0.014097 | 0.125 | 0.08 | 261 | 0 | 0.364 | 1 | 3 | cs | TRUE
7 | LV_5515-2_0_3_line_7 |  | 5 | 8 | 0.073392 | 0.125 | 0.08 | 261 | 0 | 0.364 | 1 | 3 | cs | TRUE
8 | LV_5515-2_0_3_line_8 |  | 6 | 9 | 0.01482 | 0.125 | 0.08 | 261 | 0 | 0.364 | 1 | 3 | cs | TRUE
9 | LV_5515-2_0_3_line_9 |  | 7 | 10 | 0.01261 | 0.125 | 0.08 | 261 | 0 | 0.364 | 1 | 3 | cs | TRUE
10 | LV_5515-2_0_3_line_10 |  | 9 | 33 | 0.025401 | 0.125 | 0.08 | 261 | 0 | 0.364 | 1 | 3 | cs | TRUE
11 | LV_5515-2_0_3_line_11 |  | 10 | 11 | 0.028268 | 0.125 | 0.08 | 261 | 0 | 0.364 | 1 | 3 | cs | TRUE
12 | LV_5515-2_0_3_line_12 |  | 11 | 12 | 0.018882 | 0.125 | 0.08 | 261 | 0 | 0.364 | 1 | 2 | cs | TRUE
13 | LV_5515-2_0_3_line_13 |  | 12 | 13 | 0.0044361 | 0.125 | 0.08 | 261 | 0 | 0.364 | 1 | 1 | cs | TRUE
14 | LV_5515-2_0_3_line_14 |  | 13 | 14 | 0.0023701 | 0.125 | 0.08 | 261 | 0 | 0.364 | 1 | 1 | cs | TRUE
15 | LV_5515-2_0_3_line_15 |  | 14 | 15 | 0.030001 | 0.125 | 0.08 | 261 | 0 | 0.364 | 1 | 1 | cs | TRUE
16 | LV_5515-2_0_3_line_16 |  | 15 | 16 | 0.023818 | 0.125 | 0.08 | 261 | 0 | 0.364 | 1 | 1 | cs | TRUE
17 | LV_5515-2_0_3_line_17 |  | 16 | 17 | 0.0394 | 0.125 | 0.08 | 261 | 0 | 0.364 | 1 | 1 | cs | TRUE
18 | LV_5515-2_0_3_line_18 |  | 17 | 18 | 0.025519 | 0.125 | 0.08 | 261 | 0 | 0.364 | 1 | 1 | cs | TRUE
19 | LV_5515-2_0_3_line_19 |  | 17 | 19 | 0.018911 | 0.125 | 0.08 | 261 | 0 | 0.364 | 1 | 1 | cs | TRUE
20 | LV_5515-2_0_3_line_20 |  | 18 | 20 | 0.10966 | 0.125 | 0.08 | 261 | 0 | 0.364 | 1 | 1 | cs | TRUE
21 | LV_5515-2_0_3_line_21 |  | 18 | 21 | 0.015497 | 0.125 | 0.08 | 261 | 0 | 0.364 | 1 | 1 | cs | TRUE
22 | LV_5515-2_0_3_line_22 |  | 19 | 23 | 0.045646 | 0.125 | 0.08 | 261 | 0 | 0.364 | 1 | 1 | cs | TRUE
23 | LV_5515-2_0_3_line_23 |  | 20 | 22 | 0.048624 | 0.125 | 0.08 | 261 | 0 | 0.364 | 1 | 1 | cs | TRUE
24 | LV_5515-2_0_3_line_24 |  | 21 | 25 | 0.016032 | 0.125 | 0.08 | 261 | 0 | 0.364 | 1 | 1 | cs | TRUE
25 | LV_5515-2_0_3_line_25 |  | 22 | 26 | 0.012734 | 0.125 | 0.08 | 261 | 0 | 0.364 | 1 | 1 | cs | TRUE
26 | LV_5515-2_0_3_line_26 |  | 23 | 28 | 0.033336 | 0.125 | 0.08 | 261 | 0 | 0.364 | 1 | 1 | cs | TRUE
27 | LV_5515-2_0_3_line_27 |  | 24 | 25 | 0.043458 | 0.125 | 0.08 | 261 | 0 | 0.364 | 1 | 1 | cs | TRUE
28 | LV_5515-2_0_3_line_28 |  | 26 | 27 | 0.03764 | 0.125 | 0.08 | 261 | 0 | 0.364 | 1 | 1 | cs | TRUE
29 | LV_5515-2_0_3_line_29 |  | 28 | 29 | 0.059018 | 0.125 | 0.08 | 261 | 0 | 0.364 | 1 | 1 | cs | TRUE
30 | LV_5515-2_0_3_line_30 |  | 29 | 30 | 0.015307 | 0.125 | 0.08 | 261 | 0 | 0.364 | 1 | 1 | cs | TRUE
31 | LV_5515-2_0_3_line_31 |  | 30 | 31 | 0.025352 | 0.125 | 0.08 | 261 | 0 | 0.364 | 1 | 1 | cs | TRUE
32 | LV_5515-2_0_3_line_32 |  | 30 | 32 | 0.02051 | 0.125 | 0.08 | 261 | 0 | 0.364 | 1 | 1 | cs | TRUE
33 | LV_5515-2_0_3_line_33 |  | 31 | 61 | 0.045639 | 0.125 | 0.08 | 261 | 0 | 0.364 | 1 | 1 | cs | TRUE
34 | LV_5515-2_0_3_line_34 |  | 32 | 59 | 0.060862 | 0.125 | 0.08 | 261 | 0 | 0.364 | 1 | 1 | cs | TRUE
35 | LV_5515-2_0_3_line_35 |  | 33 | 34 | 0.03829 | 0.125 | 0.08 | 261 | 0 | 0.364 | 1 | 3 | cs | TRUE
36 | LV_5515-2_0_3_line_36 |  | 34 | 35 | 0.043551 | 0.125 | 0.08 | 261 | 0 | 0.364 | 1 | 3 | cs | TRUE
37 | LV_5515-2_0_3_line_37 |  | 35 | 40 | 0.022145 | 0.125 | 0.08 | 261 | 0 | 0.364 | 1 | 3 | cs | TRUE
38 | LV_5515-2_0_3_line_38 |  | 36 | 37 | 0.051704 | 0.125 | 0.08 | 261 | 0 | 0.364 | 1 | 1 | cs | TRUE
39 | LV_5515-2_0_3_line_39 |  | 37 | 38 | 0.0027516 | 0.125 | 0.08 | 261 | 0 | 0.364 | 1 | 3 | cs | TRUE
40 | LV_5515-2_0_3_line_40 |  | 37 | 39 | 0.066593 | 0.125 | 0.08 | 261 | 0 | 0.364 | 1 | 3 | cs | TRUE
41 | LV_5515-2_0_3_line_41 |  | 38 | 40 | 0.027512 | 0.125 | 0.08 | 261 | 0 | 0.364 | 1 | 3 | cs | TRUE
42 | LV_5515-2_0_3_line_42 |  | 39 | 41 | 0.12209 | 0.125 | 0.08 | 261 | 0 | 0.364 | 1 | 3 | cs | TRUE
43 | LV_5515-2_0_3_line_43 |  | 41 | 42 | 0.27928 | 0.125 | 0.08 | 261 | 0 | 0.364 | 1 | 3 | cs | TRUE
44 | LV_5515-2_0_3_line_44 |  | 42 | 43 | 0.049256 | 0.125 | 0.08 | 261 | 0 | 0.364 | 1 | 3 | cs | TRUE
45 | LV_5515-2_0_3_line_45 |  | 43 | 44 | 0.40731 | 0.125 | 0.08 | 261 | 0 | 0.364 | 1 | 3 | cs | TRUE
46 | LV_5515-2_0_3_line_46 |  | 44 | 48 | 0.20217 | 0.125 | 0.08 | 261 | 0 | 0.364 | 1 | 3 | cs | TRUE
47 | LV_5515-2_0_3_line_47 |  | 44 | 46 | 0.12682 | 0.125 | 0.08 | 261 | 0 | 0.364 | 1 | 1 | cs | TRUE
48 | LV_5515-2_0_3_line_48 |  | 45 | 46 | 0.041966 | 0.125 | 0.08 | 261 | 0 | 0.364 | 1 | 1 | cs | TRUE
49 | LV_5515-2_0_3_line_49 |  | 45 | 47 | 0.0076108 | 0.125 | 0.08 | 261 | 0 | 0.364 | 1 | 1 | cs | TRUE
50 | LV_5515-2_0_3_line_50 |  | 48 | 49 | 0.049249 | 0.125 | 0.08 | 261 | 0 | 0.364 | 1 | 3 | cs | TRUE
51 | LV_5515-2_0_3_line_51 |  | 49 | 50 | 0.027256 | 0.125 | 0.08 | 261 | 0 | 0.364 | 1 | 3 | cs | TRUE
52 | LV_5515-2_0_3_line_52 |  | 50 | 51 | 0.019174 | 0.125 | 0.08 | 261 | 0 | 0.364 | 1 | 2 | cs | TRUE
53 | LV_5515-2_0_3_line_53 |  | 51 | 52 | 0.025594 | 0.125 | 0.08 | 261 | 0 | 0.364 | 1 | 1 | cs | TRUE
54 | LV_5515-2_0_3_line_54 |  | 52 | 53 | 0.0020467 | 0.125 | 0.08 | 261 | 0 | 0.364 | 1 | 1 | cs | TRUE
55 | LV_5515-2_0_3_line_55 |  | 53 | 54 | 0.026042 | 0.125 | 0.08 | 261 | 0 | 0.364 | 1 | 1 | cs | TRUE
56 | LV_5515-2_0_3_line_56 |  | 54 | 55 | 0.079391 | 0.125 | 0.08 | 261 | 0 | 0.364 | 1 | 1 | cs | TRUE
57 | LV_5515-2_0_3_line_57 |  | 55 | 56 | 0.035614 | 0.125 | 0.08 | 261 | 0 | 0.364 | 1 | 1 | cs | TRUE
58 | LV_5515-2_0_3_line_58 |  | 56 | 57 | 0.18721 | 0.125 | 0.08 | 261 | 0 | 0.364 | 1 | 1 | cs | TRUE
59 | LV_5515-2_0_3_line_59 |  | 57 | 58 | 0.016897 | 0.125 | 0.08 | 261 | 0 | 0.364 | 1 | 1 | cs | TRUE
60 | LV_5515-2_0_3_line_60 |  | 59 | 60 | 0.1111 | 0.125 | 0.08 | 261 | 0 | 0.364 | 1 | 1 | cs | TRUE
61 | LV_5515-2_0_3_line_61 |  | 61 | 62 | 0.065274 | 0.125 | 0.08 | 261 | 0 | 0.364 | 1 | 1 | cs | TRUE
62 | LV_5515-2_0_3_line_62 |  | 62 | 63 | 0.065317 | 0.125 | 0.08 | 261 | 0 | 0.364 | 1 | 1 | cs | TRUE
63 | LV_5515-2_0_3_line_63 |  | 63 | 64 | 0.063444 | 0.125 | 0.08 | 261 | 0 | 0.364 | 1 | 1 | cs | TRUE

## trafo
| name | std_type | hv_bus | lv_bus | sn_mva | vn_hv_kv | vn_lv_kv | vk_percent | vkr_percent | pfe_kw | i0_percent | shift_degree | tap_side | tap_neutral | tap_min | tap_max | tap_step_percent | tap_step_degree | tap_pos | tap_phase_shifter | parallel | df | in_service
0 | LV_5515-2_0_3_trafo_27 | 0.63 MVA 20/0.4 kV | 65 | 8 | 0.63 | 20 | 0.4 | 6 | 1.206 | 1.65 | 0.2619 | 150 | hv | 0 | -2 | 2 | 2.5 | 0 | 0 | FALSE | 1 | 1 | TRUE

## line_geodata
| x0 | y0 | x1 | y1 | x2 | y2 | x3 | y3 | x4 | y4 | x5 | y5 | x6 | y6 | x7 | y7
0 | 2539047.5982 | 1161024.0489 | 2539028.7657 | 1161028.1461
1 | 2539064.6034 | 1161020.3494 | 2539047.5982 | 1161024.0489
2 | 2539018.2904 | 1161030.4251 | 2539028.7657 | 1161028.1461
3 | 2539064.6034 | 1161020.3494 | 2539082.5686 | 1161018.366
4 | 2539064.6034 | 1161020.3494 | 2539069.6795 | 1161041.5356
5 | 2539018.2904 | 1161030.4251 | 2539015.5852 | 1161031.0134
6 | 2539082.5686 | 1161018.366 | 2539096.6577 | 1161018.8262
7 | 2539104.7353 | 1161080.011 | 2539080.8881 | 1161088.3434 | 2539074.2461 | 1161060.5956 | 2539069.6795 | 1161041.5356
8 | 2539015.5852 | 1161031.0134 | 2539001.1041 | 1161034.1626
9 | 2539096.6577 | 1161018.8262 | 2539109.2613 | 1161019.238
10 | 2538976.2822 | 1161039.5569 | 2538978.9813 | 1161038.9736 | 2539001.1041 | 1161034.1626
11 | 2539109.2613 | 1161019.238 | 2539110.3489 | 1161019.2735 | 2539137.355 | 1161022.3445
12 | 2539156.1157 | 1161024.4779 | 2539137.355 | 1161022.3445
13 | 2539156.1157 | 1161024.4779 | 2539160.5234 | 1161024.9791 | 2539160.5234 | 1161024.9791
14 | 2539160.5234 | 1161024.9791 | 2539162.7252 | 1161025.8563
15 | 2539190.6037 | 1161036.9393 | 2539186.9452 | 1161035.506 | 2539162.7252 | 1161025.8563
16 | 2539212.7803 | 1161045.6277 | 2539190.6037 | 1161036.9393
17 | 2539212.7803 | 1161045.6277 | 2539235.4814 | 1161055.0141 | 2539244.2225 | 1161055.5259 | 2539250.2792 | 1161054.2973
18 | 2539253.0797 | 1161032.6905 | 2539255.2767 | 1161052.9015 | 2539250.2792 | 1161054.2973
19 | 2539250.2792 | 1161054.2973 | 2539257.5366 | 1161071.7602
20 | 2539253.0797 | 1161032.6905 | 2539260.3447 | 1161020.6215 | 2539269.0303 | 1160990.6618 | 2539276.9167 | 1160969.5594 | 2539283.2222 | 1160956.5552 | 2539287.9377 | 1160950.7599 | 2539299.7265 | 1160941.947 | 2539301.462 | 1160946.8544
21 | 2539253.0797 | 1161032.6905 | 2539251.4016 | 1161017.2847
22 | 2539257.5366 | 1161071.7602 | 2539270.9047 | 1161103.9267 | 2539272.9162 | 1161114.5506
23 | 2539301.462 | 1160946.8544 | 2539340.1397 | 1160917.3871
24 | 2539251.4016 | 1161017.2847 | 2539249.8271 | 1161002.8294 | 2539249.623 | 1161001.3522
25 | 2539340.1397 | 1160917.3871 | 2539350.2686 | 1160909.6702
26 | 2539272.9162 | 1161114.5506 | 2539279.1177 | 1161147.3046
27 | 2539241.9037 | 1160958.6594 | 2539245.6926 | 1160972.9105 | 2539249.623 | 1161001.3522
28 | 2539380.2091 | 1160886.8594 | 2539350.2686 | 1160909.6702
29 | 2539286.1971 | 1161205.872 | 2539280.7976 | 1161156.1773 | 2539279.1177 | 1161147.3046
30 | 2539286.7886 | 1161221.1633 | 2539286.1971 | 1161205.872
31 | 2539286.7886 | 1161221.1633 | 2539301.3952 | 1161219.7704 | 2539311.7567 | 1161217.1866
32 | 2539286.7886 | 1161221.1633 | 2539288.436 | 1161241.6022
33 | 2539356.0391 | 1161206.144 | 2539311.7567 | 1161217.1866
34 | 2539288.436 | 1161241.6022 | 2539293.3248 | 1161302.2679
35 | 2538950.3296 | 1161053.3394 | 2538947.2354 | 1161045.2109 | 2538976.2822 | 1161039.5569
36 | 2538950.3296 | 1161053.3394 | 2538967.5258 | 1161093.3516
37 | 2538976.2699 | 1161113.6975 | 2538967.5258 | 1161093.3516
38 | 2538988.7345 | 1161141.2747 | 2539037.3055 | 1161123.5496
39 | 2538988.7345 | 1161141.2747 | 2538987.6012 | 1161138.7673
40 | 2538988.7345 | 1161141.2747 | 2539012.2098 | 1161196.6775 | 2539014.7682 | 1161202.5674
41 | 2538976.2699 | 1161113.6975 | 2538987.6012 | 1161138.7673
42 | 2539063.4073 | 1161314.5552 | 2539060.9749 | 1161308.9435 | 2539014.7682 | 1161202.5674
43 | 2539063.4073 | 1161314.5552 | 2538892.3631 | 1161535.3253
44 | 2538892.3631 | 1161535.3253 | 2538885.3246 | 1161542.4119 | 2538870.8989 | 1161552.4532 | 2538851.7445 | 1161562.6341
45 | 2538851.7445 | 1161562.6341 | 2538962.4952 | 1161954.5961
46 | 2538986.7172 | 1162155.2594 | 2538978.6746 | 1162083.9133 | 2538962.4952 | 1161954.5961
47 | 2538962.4952 | 1161954.5961 | 2539030.6203 | 1162061.5647
48 | 2539053.1637 | 1162096.9617 | 2539030.6203 | 1162061.5647
49 | 2539057.2521 | 1162103.3812 | 2539053.1637 | 1162096.9617
50 | 2538986.7172 | 1162155.2594 | 2538992.2355 | 1162204.1979
51 | 2538992.2355 | 1162204.1979 | 2538993.7993 | 1162218.0661 | 2538997.6489 | 1162230.797
52 | 2538997.6489 | 1162230.797 | 2539001.0615 | 1162242.0832 | 2539003.0542 | 1162249.1926
53 | 2539009.9618 | 1162273.8372 | 2539003.0542 | 1162249.1926
54 | 2539010.5142 | 1162275.808 | 2539009.9618 | 1162273.8372
55 | 2539010.5142 | 1162275.808 | 2539014.2265 | 1162289.0528 | 2539017.5431 | 1162300.8832
56 | 2539017.5431 | 1162300.8832 | 2539022.4466 | 1162318.3742 | 2539027.431 | 1162336.1555 | 2539038.9694 | 1162377.3287
57 | 2539038.9694 | 1162377.3287 | 2539048.5796 | 1162411.6216
58 | 2539048.5796 | 1162411.6216 | 2539048.6089 | 1162411.7261 | 2539054.8067 | 1162429.0504 | 2539086.6149 | 1162517.9316 | 2539107.5737 | 1162575.0724 | 2539110.4654 | 1162582.9584 | 2539111.5004 | 1162587.8926
59 | 2539114.969 | 1162604.4294 | 2539111.5004 | 1162587.8926
60 | 2539293.3248 | 1161302.2679 | 2539298.2067 | 1161362.8472 | 2539301.7383 | 1161413.0521
61 | 2539356.0391 | 1161206.144 | 2539348.9375 | 1161219.9677 | 2539359.1694 | 1161268.637
62 | 2539381.1932 | 1161325.6773 | 2539370.1003 | 1161320.631 | 2539359.1694 | 1161268.637
63 | 2539381.1932 | 1161325.6773 | 2539384.8426 | 1161343.3167 | 2539394.2505 | 1161367.4015 | 2539403.4616 | 1161384.6726

## bus_geodata
| x | y | coords
0 | 2539047.5983 | 1161024.0489
1 | 2539028.7657 | 1161028.1461
2 | 2539064.6034 | 1161020.3494
3 | 2539018.2904 | 1161030.4251
4 | 2539082.5686 | 1161018.366
5 | 2539069.6795 | 1161041.5356
6 | 2539015.5852 | 1161031.0134
7 | 2539096.6577 | 1161018.8262
8 | 2539104.7353 | 1161080.011
9 | 2539001.1041 | 1161034.1626
10 | 2539109.2613 | 1161019.238
11 | 2539137.355 | 1161022.3445
12 | 2539156.1157 | 1161024.4779
13 | 2539160.5234 | 1161024.9791
14 | 2539162.7252 | 1161025.8563
15 | 2539190.6037 | 1161036.9393
16 | 2539212.7803 | 1161045.6277
17 | 2539250.2792 | 1161054.2973
18 | 2539253.0797 | 1161032.6905
19 | 2539257.5366 | 1161071.7602
20 | 2539301.462 | 1160946.8544
21 | 2539251.4016 | 1161017.2847
22 | 2539340.1397 | 1160917.3871
23 | 2539272.9162 | 1161114.5506
24 | 2539241.9037 | 1160958.6594
25 | 2539249.623 | 1161001.3522
26 | 2539350.2686 | 1160909.6702
27 | 2539380.2091 | 1160886.8594
28 | 2539279.1177 | 1161147.3046
29 | 2539286.1971 | 1161205.872
30 | 2539286.7886 | 1161221.1633
31 | 2539311.7567 | 1161217.1866
32 | 2539288.436 | 1161241.6022
33 | 2538976.2822 | 1161039.5569
34 | 2538950.3296 | 1161053.3394
35 | 2538967.5258 | 1161093.3516
36 | 2539037.3055 | 1161123.5496
37 | 2538988.7345 | 1161141.2747
38 | 2538987.6012 | 1161138.7673
39 | 2539014.7682 | 1161202.5674
40 | 2538976.2699 | 1161113.6974
41 | 2539063.4073 | 1161314.5552
42 | 2538892.3631 | 1161535.3253
43 | 2538851.7445 | 1161562.6341
44 | 2538962.4952 | 1161954.5961
45 | 2539053.1637 | 1162096.9617
46 | 2539030.6203 | 1162061.5647
47 | 2539057.2521 | 1162103.3812
48 | 2538986.7172 | 1162155.2594
49 | 2538992.2355 | 1162204.1979
50 | 2538997.6489 | 1162230.797
51 | 2539003.0542 | 1162249.1926
52 | 2539009.9618 | 1162273.8372
53 | 2539010.5142 | 1162275.808
54 | 2539017.5431 | 1162300.8832
55 | 2539038.9694 | 1162377.3287
56 | 2539048.5796 | 1162411.6216
57 | 2539111.5004 | 1162587.8926
58 | 2539114.969 | 1162604.4294
59 | 2539293.3248 | 1161302.2679
60 | 2539301.7383 | 1161413.0521
61 | 2539356.0391 | 1161206.144
62 | 2539359.1694 | 1161268.637
63 | 2539381.1932 | 1161325.6773
64 | 2539403.4616 | 1161384.6726
65 | 2539104.7353 | 1161080.011

## line_std_types
| c_nf_per_km | r_ohm_per_km | x_ohm_per_km | max_i_ka | type | q_mm2 | alpha | voltage_rating
NAYY 4x50 SE | 210 | 0.642 | 0.083 | 0.142 | cs | 50 | 0.00403 | LV
NAYY 4x120 SE | 264 | 0.225 | 0.08 | 0.242 | cs | 120 | 0.00403 | LV
NAYY 4x150 SE | 261 | 0.208 | 0.08 | 0.27 | cs | 150 | 0.00403 | LV
NA2XS2Y 1x95 RM/25 12/20 kV | 216 | 0.313 | 0.132 | 0.252 | cs | 95 | 0.00403 | MV
NA2XS2Y 1x185 RM/25 12/20 kV | 273 | 0.161 | 0.117 | 0.362 | cs | 185 | 0.00403 | MV
NA2XS2Y 1x240 RM/25 12/20 kV | 304 | 0.122 | 0.112 | 0.421 | cs | 240 | 0.00403 | MV
NA2XS2Y 1x95 RM/25 6/10 kV | 315 | 0.313 | 0.123 | 0.249 | cs | 95 | 0.00403 | MV
NA2XS2Y 1x185 RM/25 6/10 kV | 406 | 0.161 | 0.11 | 0.358 | cs | 185 | 0.00403 | MV
NA2XS2Y 1x240 RM/25 6/10 kV | 456 | 0.122 | 0.105 | 0.416 | cs | 240 | 0.00403 | MV
NA2XS2Y 1x150 RM/25 12/20 kV | 250 | 0.206 | 0.116 | 0.319 | cs | 150 | 0.00403 | MV
NA2XS2Y 1x120 RM/25 12/20 kV | 230 | 0.253 | 0.119 | 0.283 | cs | 120 | 0.00403 | MV
NA2XS2Y 1x70 RM/25 12/20 kV | 190 | 0.443 | 0.132 | 0.22 | cs | 70 | 0.00403 | MV
NA2XS2Y 1x150 RM/25 6/10 kV | 360 | 0.206 | 0.11 | 0.315 | cs | 150 | 0.00403 | MV
NA2XS2Y 1x120 RM/25 6/10 kV | 340 | 0.253 | 0.113 | 0.28 | cs | 120 | 0.00403 | MV
NA2XS2Y 1x70 RM/25 6/10 kV | 280 | 0.443 | 0.123 | 0.217 | cs | 70 | 0.00403 | MV
N2XS(FL)2Y 1x120 RM/35 64/110 kV | 112 | 0.153 | 0.166 | 0.366 | cs | 120 | 0.00393 | HV
N2XS(FL)2Y 1x185 RM/35 64/110 kV | 125 | 0.099 | 0.156 | 0.457 | cs | 185 | 0.00393 | HV
N2XS(FL)2Y 1x240 RM/35 64/110 kV | 135 | 0.075 | 0.149 | 0.526 | cs | 240 | 0.00393 | HV
N2XS(FL)2Y 1x300 RM/35 64/110 kV | 144 | 0.06 | 0.144 | 0.588 | cs | 300 | 0.00393 | HV
15-AL1/3-ST1A 0.4 | 11 | 1.8769 | 0.35 | 0.105 | ol | 16 | 0.00403 | LV
24-AL1/4-ST1A 0.4 | 11.25 | 1.2012 | 0.335 | 0.14 | ol | 24 | 0.00403 | LV
48-AL1/8-ST1A 0.4 | 12.2 | 0.5939 | 0.3 | 0.21 | ol | 48 | 0.00403 | LV
94-AL1/15-ST1A 0.4 | 13.2 | 0.306 | 0.29 | 0.35 | ol | 94 | 0.00403 | LV
34-AL1/6-ST1A 10.0 | 9.7 | 0.8342 | 0.36 | 0.17 | ol | 34 | 0.00403 | MV
48-AL1/8-ST1A 10.0 | 10.1 | 0.5939 | 0.35 | 0.21 | ol | 48 | 0.00403 | MV
70-AL1/11-ST1A 10.0 | 10.4 | 0.4132 | 0.339 | 0.29 | ol | 70 | 0.00403 | MV
94-AL1/15-ST1A 10.0 | 10.75 | 0.306 | 0.33 | 0.35 | ol | 94 | 0.00403 | MV
122-AL1/20-ST1A 10.0 | 11.1 | 0.2376 | 0.323 | 0.41 | ol | 122 | 0.00403 | MV
149-AL1/24-ST1A 10.0 | 11.25 | 0.194 | 0.315 | 0.47 | ol | 149 | 0.00403 | MV
34-AL1/6-ST1A 20.0 | 9.15 | 0.8342 | 0.382 | 0.17 | ol | 34 | 0.00403 | MV
48-AL1/8-ST1A 20.0 | 9.5 | 0.5939 | 0.372 | 0.21 | ol | 48 | 0.00403 | MV
70-AL1/11-ST1A 20.0 | 9.7 | 0.4132 | 0.36 | 0.29 | ol | 70 | 0.00403 | MV
94-AL1/15-ST1A 20.0 | 10 | 0.306 | 0.35 | 0.35 | ol | 94 | 0.00403 | MV
122-AL1/20-ST1A 20.0 | 10.3 | 0.2376 | 0.344 | 0.41 | ol | 122 | 0.00403 | MV
149-AL1/24-ST1A 20.0 | 10.5 | 0.194 | 0.337 | 0.47 | ol | 149 | 0.00403 | MV
184-AL1/30-ST1A 20.0 | 10.75 | 0.1571 | 0.33 | 0.535 | ol | 184 | 0.00403 | MV
243-AL1/39-ST1A 20.0 | 11 | 0.1188 | 0.32 | 0.645 | ol | 243 | 0.00403 | MV
48-AL1/8-ST1A 110.0 | 8 | 0.5939 | 0.46 | 0.21 | ol | 48 | 0.00403 | HV
70-AL1/11-ST1A 110.0 | 8.4 | 0.4132 | 0.45 | 0.29 | ol | 70 | 0.00403 | HV
94-AL1/15-ST1A 110.0 | 8.65 | 0.306 | 0.44 | 0.35 | ol | 94 | 0.00403 | HV
122-AL1/20-ST1A 110.0 | 8.5 | 0.2376 | 0.43 | 0.41 | ol | 122 | 0.00403 | HV
149-AL1/24-ST1A 110.0 | 8.75 | 0.194 | 0.41 | 0.47 | ol | 149 | 0.00403 | HV
184-AL1/30-ST1A 110.0 | 8.8 | 0.1571 | 0.4 | 0.535 | ol | 184 | 0.00403 | HV
243-AL1/39-ST1A 110.0 | 9 | 0.1188 | 0.39 | 0.645 | ol | 243 | 0.00403 | HV
305-AL1/39-ST1A 110.0 | 9.2 | 0.0949 | 0.38 | 0.74 | ol | 305 | 0.00403 | HV
490-AL1/64-ST1A 110.0 | 9.75 | 0.059 | 0.37 | 0.96 | ol | 490 | 0.00403 | HV
679-AL1/86-ST1A 110.0 | 9.95 | 0.042 | 0.36 | 1.15 | ol | 679 | 0.00403 | HV
490-AL1/64-ST1A 220.0 | 10 | 0.059 | 0.285 | 0.96 | ol | 490 | 0.00403 | HV
679-AL1/86-ST1A 220.0 | 11.7 | 0.042 | 0.275 | 1.15 | ol | 679 | 0.00403 | HV
490-AL1/64-ST1A 380.0 | 11 | 0.059 | 0.253 | 0.96 | ol | 490 | 0.00403 | HV
679-AL1/86-ST1A 380.0 | 14.6 | 0.042 | 0.25 | 1.15 | ol | 679 | 0.00403 | HV

## trafo_std_types
| i0_percent | pfe_kw | vkr_percent | sn_mva | vn_lv_kv | vn_hv_kv | vk_percent | shift_degree | vector_group | tap_side | tap_neutral | tap_min | tap_max | tap_step_degree | tap_step_percent | tap_phase_shifter
160 MVA 380/110 kV | 0.06 | 60 | 0.25 | 160 | 110 | 380 | 12.2 | 0 | Yy0 | hv | 0 | -9 | 9 | 0 | 1.5 | FALSE
100 MVA 220/110 kV | 0.06 | 55 | 0.26 | 100 | 110 | 220 | 12 | 0 | Yy0 | hv | 0 | -9 | 9 | 0 | 1.5 | FALSE
63 MVA 110/20 kV | 0.04 | 22 | 0.32 | 63 | 20 | 110 | 18 | 150 | YNd5 | hv | 0 | -9 | 9 | 0 | 1.5 | FALSE
40 MVA 110/20 kV | 0.05 | 18 | 0.34 | 40 | 20 | 110 | 16.2 | 150 | YNd5 | hv | 0 | -9 | 9 | 0 | 1.5 | FALSE
25 MVA 110/20 kV | 0.07 | 14 | 0.41 | 25 | 20 | 110 | 12 | 150 | YNd5 | hv | 0 | -9 | 9 | 0 | 1.5 | FALSE
63 MVA 110/10 kV | 0.04 | 22 | 0.32 | 63 | 10 | 110 | 18 | 150 | YNd5 | hv | 0 | -9 | 9 | 0 | 1.5 | FALSE
40 MVA 110/10 kV | 0.05 | 18 | 0.34 | 40 | 10 | 110 | 16.2 | 150 | YNd5 | hv | 0 | -9 | 9 | 0 | 1.5 | FALSE
25 MVA 110/10 kV | 0.07 | 14 | 0.41 | 25 | 10 | 110 | 12 | 150 | YNd5 | hv | 0 | -9 | 9 | 0 | 1.5 | FALSE
0.25 MVA 20/0.4 kV | 0.32 | 0.8 | 1.44 | 0.25 | 0.4 | 20 | 6 | 150 | Yzn5 | hv | 0 | -2 | 2 | 0 | 2.5 | FALSE
0.4 MVA 20/0.4 kV | 0.3375 | 1.35 | 1.425 | 0.4 | 0.4 | 20 | 6 | 150 | Dyn5 | hv | 0 | -2 | 2 | 0 | 2.5 | FALSE
0.63 MVA 20/0.4 kV | 0.2619 | 1.65 | 1.206 | 0.63 | 0.4 | 20 | 6 | 150 | Dyn5 | hv | 0 | -2 | 2 | 0 | 2.5 | FALSE
0.25 MVA 10/0.4 kV | 0.24 | 0.6 | 1.2 | 0.25 | 0.4 | 10 | 4 | 150 | Dyn5 | hv | 0 | -2 | 2 | 0 | 2.5 | FALSE
0.4 MVA 10/0.4 kV | 0.2375 | 0.95 | 1.325 | 0.4 | 0.4 | 10 | 4 | 150 | Dyn5 | hv | 0 | -2 | 2 | 0 | 2.5 | FALSE
0.63 MVA 10/0.4 kV | 0.1873 | 1.18 | 1.0794 | 0.63 | 0.4 | 10 | 4 | 150 | Dyn5 | hv | 0 | -2 | 2 | 0 | 2.5 | FALSE

## trafo3w_std_types
| sn_hv_mva | sn_mv_mva | sn_lv_mva | vn_hv_kv | vn_mv_kv | vn_lv_kv | vk_hv_percent | vk_mv_percent | vk_lv_percent | vkr_hv_percent | vkr_mv_percent | vkr_lv_percent | pfe_kw | i0_percent | shift_mv_degree | shift_lv_degree | vector_group | tap_side | tap_neutral | tap_min | tap_max | tap_step_percent
63/25/38 MVA 110/20/10 kV | 63 | 25 | 38 | 110 | 20 | 10 | 10.4 | 10.4 | 10.4 | 0.28 | 0.32 | 0.35 | 35 | 0.89 | 0 | 0 | YN0yn0yn0 | hv | 0 | -10 | 10 | 1.2
63/25/38 MVA 110/10/10 kV | 63 | 25 | 38 | 110 | 10 | 10 | 10.4 | 10.4 | 10.4 | 0.28 | 0.32 | 0.35 | 35 | 0.89 | 0 | 0 | YN0yn0yn0 | hv | 0 | -10 | 10 | 1.2

## fuse_std_types
| fuse_type | i_rated_a | t_avg | t_min | t_total | x_avg | x_min | x_total
HV 100A | HV 100A | 100 | 0 | [10.0, 3.64, 0.854, 0.281, 0.1, 0.0531, 0.022, 0.01] | [10.0, 4.267, 1.21, 0.403, 0.1, 0.058, 0.022, 0.01] | 0 | [300.0, 350.0, 450.0, 550.0, 700.0, 850.0, 1200.0, 1752.0] | [600.0, 700.0, 900.0, 1150.0, 1665.0, 2000.0, 3000.0, 4313.0]
HV 10A | HV 10A | 10 | 0 | [10.0, 1675.0, 0.344, 0.156, 0.1, 0.0417, 0.0171, 0.01] | [10.0, 1.3, 0.3, 0.155, 0.1, 0.0555, 0.023, 0.01] | 0 | [30.0, 32.0, 35.0, 37.0, 39.0, 50.0, 70.0, 88.0] | [60.0, 70.0, 80.0, 87.0, 94.0, 110.0, 150.0, 216.0]
HV 125A | HV 125A | 125 | 0 | [10.0, 1.82, 0.344, 0.1, 0.0467, 0.0269, 0.01] | [10.0, 2.478, 0.426, 0.1, 0.0427, 0.0211, 0.01] | 0 | [375.0, 500.0, 700.0, 925.0, 1200.0, 1500.0, 2341.0] | [750.0, 1000.0, 1500.0, 2200.0, 3000.0, 4000.0, 5765.0]
HV 160A | HV 160A | 160 | 0 | [10.0, 4.15, 1.03, 0.198, 0.1, 0.051, 0.0172, 0.01] | [10.0, 2.3, 0.734, 0.274, 0.1, 0.046, 0.0177, 0.01] | 0 | [480.0, 550.0, 700.0, 1000.0, 1260.0, 1600.0, 2500.0, 3227.0] | [960.0, 1300.0, 1700.0, 2200.0, 2996.0, 4000.0, 6000.0, 7946.0]
HV 16A | HV 16A | 16 | 0 | [10.0, 0.352, 0.164, 0.1, 0.0649, 0.0342, 0.01] | [10.0, 2.34, 0.722, 0.181, 0.1, 0.055, 0.0296, 0.01] | 0 | [48.0, 60.0, 65.0, 71.0, 80.0, 100.0, 162.0] | [96.0, 110.0, 125.0, 150.0, 168.0, 200.0, 250.0, 398.0]
HV 200A | HV 200A | 200 | 0 | [10.0, 4.267, 1.21, 0.403, 0.1, 0.058, 0.022, 0.01] | [10.0, 3.73, 1.654, 0.328, 0.1, 0.0531, 0.019, 0.01] | 0 | [600.0, 700.0, 900.0, 1150.0, 1665.0, 2000.0, 3000.0, 4313.0] | [1200.0, 1500.0, 1800.0, 2700.0, 3960.0, 5000.0, 7500.0, 10620.0]
HV 20A | HV 20A | 20 | 0 | [10.0, 1.3, 0.3, 0.155, 0.1, 0.0555, 0.023, 0.01] | [10.0, 1.3, 0.161, 0.1, 0.0611, 0.0399, 0.0141, 0.01] | 0 | [60.0, 70.0, 80.0, 87.0, 94.0, 110.0, 150.0, 216.0] | [120.0, 150.0, 200.0, 223.0, 260.0, 300.0, 450.0, 532.0]
HV 25A | HV 25A | 25 | 0 | [10.0, 2.512, 0.833, 0.299, 0.1, 0.0372, 0.0223, 0.01] | [10.0, 3.125, 0.597, 0.198, 0.1, 0.0378, 0.022, 0.01] | 0 | [75.0, 82.0, 90.0, 100.0, 124.0, 170.0, 200.0, 289.0] | [150.0, 170.0, 210.0, 250.0, 294.0, 400.0, 500.0, 711.0]
HV 31.5A | HV 31.5A | 31.5 | 0 | [10.0, 2.34, 0.722, 0.181, 0.1, 0.055, 0.0296, 0.01] | [10.0, 2.84, 0.368, 0.164, 0.1, 0.0621, 0.0378, 0.0195, 0.01] | 0 | [95.0, 110.0, 125.0, 150.0, 165.0, 200.0, 250.0, 390.0] | [189.0, 220.0, 300.0, 350.0, 393.0, 450.0, 530.0, 700.0, 960.0]
HV 40A | HV 40A | 40 | 0 | [10.0, 1.3, 0.161, 0.1, 0.0611, 0.0399, 0.0141, 0.01] | [10.0, 2.05, 0.369, 0.198, 0.1, 0.051, 0.0298, 0.01] | 0 | [120.0, 150.0, 200.0, 223.0, 260.0, 300.0, 450.0, 532.0] | [240.0, 300.0, 400.0, 450.0, 530.0, 650.0, 800.0, 1311.0]
HV 50A | HV 50A | 50 | 0 | [10.0, 3.215, 0.597, 0.198, 0.1, 0.0378, 0.022, 0.01] | [10.0, 3.64, 0.854, 0.281, 0.1, 0.0531, 0.022, 0.01] | 0 | [150.0, 170.0, 210.0, 250.0, 294.0, 400.0, 500.0, 711.0] | [300.0, 350.0, 450.0, 550.0, 700.0, 850.0, 1200.0, 1752.0]
HV 6.3A | HV 6.3A | 6.3 | 0 | [10.0, 1.39, 0.344, 0.168, 0.1, 0.056, 0.0263, 0.01] | [10.0, 1.711, 0.516, 0.198, 0.1, 0.0634, 0.0303, 0.01] | 0 | [19.0, 19.5, 20.4, 20.8, 22.0, 25.0, 32.0, 48.0] | [38.0, 40.0, 43.0, 48.0, 53.0, 60.0, 75.0, 118.0]
HV 63A | HV 63A | 63 | 0 | [10.0, 2.84, 0.368, 0.164, 0.1, 0.0621, 0.0378, 0.0195, 0.01] | [10.0, 1.82, 0.344, 0.1, 0.0467, 0.0269, 0.01] | 0 | [189.0, 220.0, 300.0, 350.0, 393.0, 450.0, 530.0, 700.0, 961.0] | [378.0, 500.0, 700.0, 934.0, 1200.0, 1500.0, 2366.0]
HV 80A | HV 80A | 80 | 0 | [10.0, 2.05, 0.369, 0.198, 0.1, 0.051, 0.0298, 0.01] | [10.0, 4.15, 1.03, 0.198, 0.1, 0.051, 0.0172, 0.01] | 0 | [240.0, 300.0, 400.0, 450.0, 530.0, 650.0, 800.0, 1311.0] | [480.0, 550.0, 700.0, 1000.0, 1260.0, 1600.0, 2500.0, 3227.0]
Siemens NH-1-100 | Siemens NH-1-100 | 100 | [5400.0, 2000.0, 400.0, 20.0, 1.0, 0.2, 0.012, 0.004] | 0 | 0 | [150.0, 190.0, 250.0, 430.0, 900.0, 1250.0, 2700.0, 3600.0] | 0 | 0
Siemens NH-1-125 | Siemens NH-1-125 | 125 | [4800.0, 120.0, 7.0, 0.1, 0.004] | 0 | 0 | [180.0, 400.0, 740.0, 2000.0, 4250.0] | 0 | 0
Siemens NH-1-16 | Siemens NH-1-16 | 16 | [4000.0, 400.0, 2.0, 0.1, 0.04, 0.01] | 0 | 0 | [26.0, 35.0, 75.0, 150.0, 200.0, 300.0] | 0 | 0
Siemens NH-1-160 | Siemens NH-1-160 | 160 | [4800.0, 120.0, 7.0, 0.1, 0.004] | 0 | 0 | [210.0, 500.0, 900.0, 2300.0, 5000.0] | 0 | 0
Siemens NH-1-25 | Siemens NH-1-25 | 25 | [4000.0, 1000.0, 10.0, 0.2, 0.02, 0.01] | 0 | 0 | [40.0, 50.0, 100.0, 210.0, 400.0, 500.0] | 0 | 0
Siemens NH-1-50 | Siemens NH-1-50 | 50 | [4000.0, 40.0, 4.0, 1.0, 0.02, 0.01] | 0 | 0 | [86.0, 200.0, 300.0, 400.0, 1000.0, 1280.0] | 0 | 0
Siemens NH-1-63 | Siemens NH-1-63 | 63 | [4000.0, 100.0, 10.0, 2.0, 0.04, 0.01] | 0 | 0 | [100.0, 200.0, 300.0, 400.0, 1000.0, 1500.0] | 0 | 0
Siemens NH-1-80 | Siemens NH-1-80 | 80 | [4800.0, 120.0, 7.0, 0.1, 0.01] | 0 | 0 | [150.58, 250.0, 450.0, 1150.0, 2470.0] | 0 | 0
Siemens NH-2-1000 | Siemens NH-2-1000 | 1000 | [4800.0, 120.0, 7.0, 0.1, 0.004] | 0 | 0 | [1900.0, 3500.0, 8400.0, 24000.0, 52000.0] | 0 | 0
Siemens NH-2-200 | Siemens NH-2-200 | 200 | [4800.0, 120.0, 7.0, 0.1, 0.004] | 0 | 0 | [280.0, 650.0, 1200.0, 3000.0, 7000.0] | 0 | 0
Siemens NH-2-224 | Siemens NH-2-224 | 224 | [4800.0, 120.0, 7.0, 0.2, 0.04, 0.004] | 0 | 0 | [400.0, 750.0, 1453.0, 3025.0, 4315.0, 7600.0] | 0 | 0
Siemens NH-2-250 | Siemens NH-2-250 | 250 | [4800.0, 120.0, 7.0, 0.1, 0.004] | 0 | 0 | [450.0, 800.0, 1650.0, 4000.0, 8500.0] | 0 | 0
Siemens NH-2-315 | Siemens NH-2-315 | 315 | [4800.0, 120.0, 7.0, 0.1, 0.004] | 0 | 0 | [550.0, 920.0, 1900.0, 5000.0, 11000.0] | 0 | 0
Siemens NH-2-355 | Siemens NH-2-355 | 355 | [4800.0, 120.0, 6.0, 0.1, 0.004] | 0 | 0 | [650.0, 1116.27, 2350.0, 5840.0, 12790.0] | 0 | 0
Siemens NH-2-400 | Siemens NH-2-400 | 400 | [4800.0, 120.0, 7.0, 0.1, 0.004] | 0 | 0 | [720.0, 1350.0, 2800.0, 6500.0, 15000.0] | 0 | 0
Siemens NH-2-425 | Siemens NH-2-425 | 425 | [4800.0, 120.0, 7.0, 0.1, 0.004] | 0 | 0 | [850.0, 1500.0, 3050.0, 7500.0, 16500.0] | 0 | 0
Siemens NH-2-630 | Siemens NH-2-630 | 630 | [4800.0, 120.0, 7.0, 0.1, 0.004] | 0 | 0 | [1200.0, 2000.0, 4800.0, 12000.0, 26000.0] | 0 | 0

## dtypes
| element | column | dtype
0 | bus | name | object
1 | bus | vn_kv | float64
2 | bus | type | object
3 | bus | zone | object
4 | bus | in_service | bool
5 | load | name | object
6 | load | bus | uint32
7 | load | p_mw | float64
8 | load | q_mvar | float64
9 | load | const_z_percent | float64
10 | load | const_i_percent | float64
11 | load | sn_mva | float64
12 | load | scaling | float64
13 | load | in_service | bool
14 | load | type | object
15 | ext_grid | name | object
16 | ext_grid | bus | uint32
17 | ext_grid | vm_pu | float64
18 | ext_grid | va_degree | float64
19 | ext_grid | slack_weight | float64
20 | ext_grid | in_service | bool
21 | line | name | object
22 | line | std_type | object
23 | line | from_bus | uint32
24 | line | to_bus | uint32
25 | line | length_km | float64
26 | line | r_ohm_per_km | float64
27 | line | x_ohm_per_km | float64
28 | line | c_nf_per_km | float64
29 | line | g_us_per_km | float64
30 | line | max_i_ka | float64
31 | line | df | float64
32 | line | parallel | uint32
33 | line | type | object
34 | line | in_service | bool
35 | trafo | name | object
36 | trafo | std_type | object
37 | trafo | hv_bus | uint32
38 | trafo | lv_bus | uint32
39 | trafo | sn_mva | float64
40 | trafo | vn_hv_kv | float64
41 | trafo | vn_lv_kv | float64
42 | trafo | vk_percent | float64
43 | trafo | vkr_percent | float64
44 | trafo | pfe_kw | float64
45 | trafo | i0_percent | float64
46 | trafo | shift_degree | float64
47 | trafo | tap_side | object
48 | trafo | tap_neutral | int32
49 | trafo | tap_min | int32
50 | trafo | tap_max | int32
51 | trafo | tap_step_percent | float64
52 | trafo | tap_step_degree | float64
53 | trafo | tap_pos | int32
54 | trafo | tap_phase_shifter | bool
55 | trafo | parallel | uint32
56 | trafo | df | float64
57 | trafo | in_service | bool
58 | line_geodata | coords | object
59 | bus_geodata | x | float64
60 | bus_geodata | y | float64
61 | bus_geodata | coords | object

## parameters
| version | format_version | converged | OPF_converged | name | f_hz | sn_mva
0 | 2.14.6 | 2.14.0 | FALSE | FALSE |  | 50 | 1