## bus
| name | vn_kv | type | zone | in_service
0 | bus_LV_5516-4_0_6_node_0 | 0.4 | n |  | TRUE
1 | bus_LV_5516-4_0_6_node_1 | 0.4 | n |  | TRUE
2 | bus_LV_5516-4_0_6_node_2 | 0.4 | n |  | TRUE
3 | bus_LV_5516-4_0_6_node_4 | 0.4 | n |  | TRUE
4 | bus_LV_5516-4_0_6_node_5 | 0.4 | n |  | TRUE
5 | bus_LV_5516-4_0_6_node_10 | 0.4 | n |  | TRUE
6 | bus_LV_5516-4_0_6_node_36 | 0.4 | n |  | TRUE
7 | bus_LV_5516-4_0_6_node_34 | 0.4 | n |  | TRUE
8 | bus_LV_5516-4_0_6_node_11 | 0.4 | n |  | TRUE
9 | bus_LV_5516-4_0_6_node_8 | 0.4 | n |  | TRUE
10 | bus_LV_5516-4_0_6_node_13 | 0.4 | n |  | TRUE
11 | bus_LV_5516-4_0_6_node_33 | 0.4 | n |  | TRUE
12 | bus_LV_5516-4_0_6_node_6 | 0.4 | n |  | TRUE
13 | bus_LV_5516-4_0_6_node_7 | 0.4 | n |  | TRUE
14 | bus_LV_5516-4_0_6_node_46 | 0.4 | n |  | TRUE
15 | bus_LV_5516-4_0_6_node_12 | 0.4 | n |  | TRUE
16 | bus_LV_5516-4_0_6_node_203 | 0.4 | n |  | TRUE
17 | bus_LV_5516-4_0_6_node_35 | 0.4 | n |  | TRUE
18 | bus_LV_5516-4_0_6_node_47 | 0.4 | n |  | TRUE
19 | bus_LV_5516-4_0_6_node_14 | 0.4 | n |  | TRUE
20 | bus_LV_5516-4_0_6_node_15 | 0.4 | n |  | TRUE
21 | bus_LV_5516-4_0_6_node_16 | 0.4 | n |  | TRUE
22 | bus_LV_5516-4_0_6_node_17 | 0.4 | n |  | TRUE
23 | bus_LV_5516-4_0_6_node_21 | 0.4 | n |  | TRUE
24 | bus_LV_5516-4_0_6_node_19 | 0.4 | n |  | TRUE
25 | bus_LV_5516-4_0_6_node_157 | 0.4 | n |  | TRUE
26 | bus_LV_5516-4_0_6_node_148 | 0.4 | n |  | TRUE
27 | bus_LV_5516-4_0_6_node_42 | 0.4 | n |  | TRUE
28 | bus_LV_5516-4_0_6_node_41 | 0.4 | n |  | TRUE
29 | bus_LV_5516-4_0_6_node_20 | 0.4 | n |  | TRUE
30 | bus_LV_5516-4_0_6_node_25 | 0.4 | n |  | TRUE
31 | bus_LV_5516-4_0_6_node_22 | 0.4 | n |  | TRUE
32 | bus_LV_5516-4_0_6_node_24 | 0.4 | n |  | TRUE
33 | bus_LV_5516-4_0_6_node_32 | 0.4 | n |  | TRUE
34 | bus_LV_5516-4_0_6_node_43 | 0.4 | n |  | TRUE
35 | bus_LV_5516-4_0_6_node_160 | 0.4 | n |  | TRUE
36 | bus_LV_5516-4_0_6_node_144 | 0.4 | n |  | TRUE
37 | bus_LV_5516-4_0_6_node_29 | 0.4 | n |  | TRUE
38 | bus_LV_5516-4_0_6_node_44 | 0.4 | n |  | TRUE
39 | bus_LV_5516-4_0_6_node_27 | 0.4 | n |  | TRUE
40 | bus_LV_5516-4_0_6_node_28 | 0.4 | n |  | TRUE
41 | bus_LV_5516-4_0_6_node_30 | 0.4 | n |  | TRUE
42 | bus_LV_5516-4_0_6_node_54 | 0.4 | n |  | TRUE
43 | bus_LV_5516-4_0_6_node_31 | 0.4 | n |  | TRUE
44 | bus_LV_5516-4_0_6_node_51 | 0.4 | n |  | TRUE
45 | bus_LV_5516-4_0_6_node_70 | 0.4 | n |  | TRUE
46 | bus_LV_5516-4_0_6_node_65 | 0.4 | n |  | TRUE
47 | bus_LV_5516-4_0_6_node_57 | 0.4 | n |  | TRUE
48 | bus_LV_5516-4_0_6_node_50 | 0.4 | n |  | TRUE
49 | bus_LV_5516-4_0_6_node_71 | 0.4 | n |  | TRUE
50 | bus_LV_5516-4_0_6_node_64 | 0.4 | n |  | TRUE
51 | bus_LV_5516-4_0_6_node_38 | 0.4 | n |  | TRUE
52 | bus_LV_5516-4_0_6_node_39 | 0.4 | n |  | TRUE
53 | bus_LV_5516-4_0_6_node_40 | 0.4 | n |  | TRUE
54 | bus_LV_5516-4_0_6_node_49 | 0.4 | n |  | TRUE
55 | bus_LV_5516-4_0_6_node_45 | 0.4 | n |  | TRUE
56 | bus_LV_5516-4_0_6_node_48 | 0.4 | n |  | TRUE
57 | bus_LV_5516-4_0_6_node_198 | 0.4 | n |  | TRUE
58 | bus_LV_5516-4_0_6_node_199 | 0.4 | n |  | TRUE
59 | bus_LV_5516-4_0_6_node_52 | 0.4 | n |  | TRUE
60 | bus_LV_5516-4_0_6_node_53 | 0.4 | n |  | TRUE
61 | bus_LV_5516-4_0_6_node_60 | 0.4 | n |  | TRUE
62 | bus_LV_5516-4_0_6_node_59 | 0.4 | n |  | TRUE
63 | bus_LV_5516-4_0_6_node_55 | 0.4 | n |  | TRUE
64 | bus_LV_5516-4_0_6_node_56 | 0.4 | n |  | TRUE
65 | bus_LV_5516-4_0_6_node_58 | 0.4 | n |  | TRUE
66 | bus_LV_5516-4_0_6_node_61 | 0.4 | n |  | TRUE
67 | bus_LV_5516-4_0_6_node_62 | 0.4 | n |  | TRUE
68 | bus_LV_5516-4_0_6_node_63 | 0.4 | n |  | TRUE
69 | bus_LV_5516-4_0_6_node_66 | 0.4 | n |  | TRUE
70 | bus_LV_5516-4_0_6_node_67 | 0.4 | n |  | TRUE
71 | bus_LV_5516-4_0_6_node_68 | 0.4 | n |  | TRUE
72 | bus_LV_5516-4_0_6_node_69 | 0.4 | n |  | TRUE
73 | bus_LV_5516-4_0_6_node_72 | 0.4 | n |  | TRUE
74 | bus_LV_5516-4_0_6_node_73 | 0.4 | n |  | TRUE
75 | bus_LV_5516-4_0_6_node_83 | 0.4 | n |  | TRUE
76 | bus_LV_5516-4_0_6_node_89 | 0.4 | n |  | TRUE
77 | bus_LV_5516-4_0_6_node_81 | 0.4 | n |  | TRUE
78 | bus_LV_5516-4_0_6_node_90 | 0.4 | n |  | TRUE
79 | bus_LV_5516-4_0_6_node_74 | 0.4 | n |  | TRUE
80 | bus_LV_5516-4_0_6_node_75 | 0.4 | n |  | TRUE
81 | bus_LV_5516-4_0_6_node_76 | 0.4 | n |  | TRUE
82 | bus_LV_5516-4_0_6_node_77 | 0.4 | n |  | TRUE
83 | bus_LV_5516-4_0_6_node_78 | 0.4 | n |  | TRUE
84 | bus_LV_5516-4_0_6_node_79 | 0.4 | n |  | TRUE
85 | bus_LV_5516-4_0_6_node_80 | 0.4 | n |  | TRUE
86 | bus_LV_5516-4_0_6_node_95 | 0.4 | n |  | TRUE
87 | bus_LV_5516-4_0_6_node_135 | 0.4 | n |  | TRUE
88 | bus_LV_5516-4_0_6_node_136 | 0.4 | n |  | TRUE
89 | bus_LV_5516-4_0_6_node_96 | 0.4 | n |  | TRUE
90 | bus_LV_5516-4_0_6_node_97 | 0.4 | n |  | TRUE
91 | bus_LV_5516-4_0_6_node_94 | 0.4 | n |  | TRUE
92 | bus_LV_5516-4_0_6_node_134 | 0.4 | n |  | TRUE
93 | bus_LV_5516-4_0_6_node_137 | 0.4 | n |  | TRUE
94 | bus_LV_5516-4_0_6_node_145 | 0.4 | n |  | TRUE
95 | bus_LV_5516-4_0_6_node_82 | 0.4 | n |  | TRUE
96 | bus_LV_5516-4_0_6_node_84 | 0.4 | n |  | TRUE
97 | bus_LV_5516-4_0_6_node_85 | 0.4 | n |  | TRUE
98 | bus_LV_5516-4_0_6_node_86 | 0.4 | n |  | TRUE
99 | bus_LV_5516-4_0_6_node_87 | 0.4 | n |  | TRUE
100 | bus_LV_5516-4_0_6_node_102 | 0.4 | n |  | TRUE
101 | bus_LV_5516-4_0_6_node_100 | 0.4 | n |  | TRUE
102 | bus_LV_5516-4_0_6_node_91 | 0.4 | n |  | TRUE
103 | bus_LV_5516-4_0_6_node_92 | 0.4 | n |  | TRUE
104 | bus_LV_5516-4_0_6_node_93 | 0.4 | n |  | TRUE
105 | bus_LV_5516-4_0_6_node_98 | 0.4 | n |  | TRUE
106 | bus_LV_5516-4_0_6_node_117 | 0.4 | n |  | TRUE
107 | bus_LV_5516-4_0_6_node_99 | 0.4 | n |  | TRUE
108 | bus_LV_5516-4_0_6_node_118 | 0.4 | n |  | TRUE
109 | bus_LV_5516-4_0_6_node_111 | 0.4 | n |  | TRUE
110 | bus_LV_5516-4_0_6_node_109 | 0.4 | n |  | TRUE
111 | bus_LV_5516-4_0_6_node_101 | 0.4 | n |  | TRUE
112 | bus_LV_5516-4_0_6_node_103 | 0.4 | n |  | TRUE
113 | bus_LV_5516-4_0_6_node_104 | 0.4 | n |  | TRUE
114 | bus_LV_5516-4_0_6_node_105 | 0.4 | n |  | TRUE
115 | bus_LV_5516-4_0_6_node_106 | 0.4 | n |  | TRUE
116 | bus_LV_5516-4_0_6_node_107 | 0.4 | n |  | TRUE
117 | bus_LV_5516-4_0_6_node_108 | 0.4 | n |  | TRUE
118 | bus_LV_5516-4_0_6_node_112 | 0.4 | n |  | TRUE
119 | bus_LV_5516-4_0_6_node_113 | 0.4 | n |  | TRUE
120 | bus_LV_5516-4_0_6_node_114 | 0.4 | n |  | TRUE
121 | bus_LV_5516-4_0_6_node_115 | 0.4 | n |  | TRUE
122 | bus_LV_5516-4_0_6_node_116 | 0.4 | n |  | TRUE
123 | bus_LV_5516-4_0_6_node_131 | 0.4 | n |  | TRUE
124 | bus_LV_5516-4_0_6_node_132 | 0.4 | n |  | TRUE
125 | bus_LV_5516-4_0_6_node_128 | 0.4 | n |  | TRUE
126 | bus_LV_5516-4_0_6_node_119 | 0.4 | n |  | TRUE
127 | bus_LV_5516-4_0_6_node_120 | 0.4 | n |  | TRUE
128 | bus_LV_5516-4_0_6_node_121 | 0.4 | n |  | TRUE
129 | bus_LV_5516-4_0_6_node_122 | 0.4 | n |  | TRUE
130 | bus_LV_5516-4_0_6_node_129 | 0.4 | n |  | TRUE
131 | bus_LV_5516-4_0_6_node_130 | 0.4 | n |  | TRUE
132 | bus_LV_5516-4_0_6_node_142 | 0.4 | n |  | TRUE
133 | bus_LV_5516-4_0_6_node_189 | 0.4 | n |  | TRUE
134 | bus_LV_5516-4_0_6_node_191 | 0.4 | n |  | TRUE
135 | bus_LV_5516-4_0_6_node_123 | 0.4 | n |  | TRUE
136 | bus_LV_5516-4_0_6_node_124 | 0.4 | n |  | TRUE
137 | bus_LV_5516-4_0_6_node_125 | 0.4 | n |  | TRUE
138 | bus_LV_5516-4_0_6_node_126 | 0.4 | n |  | TRUE
139 | bus_LV_5516-4_0_6_node_127 | 0.4 | n |  | TRUE
140 | bus_LV_5516-4_0_6_node_133 | 0.4 | n |  | TRUE
141 | bus_LV_5516-4_0_6_node_143 | 0.4 | n |  | TRUE
142 | bus_LV_5516-4_0_6_node_158 | 0.4 | n |  | TRUE
143 | bus_LV_5516-4_0_6_node_141 | 0.4 | n |  | TRUE
144 | bus_LV_5516-4_0_6_node_193 | 0.4 | n |  | TRUE
145 | bus_LV_5516-4_0_6_node_187 | 0.4 | n |  | TRUE
146 | bus_LV_5516-4_0_6_node_192 | 0.4 | n |  | TRUE
147 | bus_LV_5516-4_0_6_node_172 | 0.4 | n |  | TRUE
148 | bus_LV_5516-4_0_6_node_169 | 0.4 | n |  | TRUE
149 | bus_LV_5516-4_0_6_node_174 | 0.4 | n |  | TRUE
150 | bus_LV_5516-4_0_6_node_170 | 0.4 | n |  | TRUE
151 | bus_LV_5516-4_0_6_node_138 | 0.4 | n |  | TRUE
152 | bus_LV_5516-4_0_6_node_139 | 0.4 | n |  | TRUE
153 | bus_LV_5516-4_0_6_node_140 | 0.4 | n |  | TRUE
154 | bus_LV_5516-4_0_6_node_156 | 0.4 | n |  | TRUE
155 | bus_LV_5516-4_0_6_node_146 | 0.4 | n |  | TRUE
156 | bus_LV_5516-4_0_6_node_147 | 0.4 | n |  | TRUE
157 | bus_LV_5516-4_0_6_node_149 | 0.4 | n |  | TRUE
158 | bus_LV_5516-4_0_6_node_150 | 0.4 | n |  | TRUE
159 | bus_LV_5516-4_0_6_node_151 | 0.4 | n |  | TRUE
160 | bus_LV_5516-4_0_6_node_152 | 0.4 | n |  | TRUE
161 | bus_LV_5516-4_0_6_node_153 | 0.4 | n |  | TRUE
162 | bus_LV_5516-4_0_6_node_154 | 0.4 | n |  | TRUE
163 | bus_LV_5516-4_0_6_node_155 | 0.4 | n |  | TRUE
164 | bus_LV_5516-4_0_6_node_159 | 0.4 | n |  | TRUE
165 | bus_LV_5516-4_0_6_node_195 | 0.4 | n |  | TRUE
166 | bus_LV_5516-4_0_6_node_161 | 0.4 | n |  | TRUE
167 | bus_LV_5516-4_0_6_node_196 | 0.4 | n |  | TRUE
168 | bus_LV_5516-4_0_6_node_162 | 0.4 | n |  | TRUE
169 | bus_LV_5516-4_0_6_node_163 | 0.4 | n |  | TRUE
170 | bus_LV_5516-4_0_6_node_164 | 0.4 | n |  | TRUE
171 | bus_LV_5516-4_0_6_node_165 | 0.4 | n |  | TRUE
172 | bus_LV_5516-4_0_6_node_166 | 0.4 | n |  | TRUE
173 | bus_LV_5516-4_0_6_node_167 | 0.4 | n |  | TRUE
174 | bus_LV_5516-4_0_6_node_168 | 0.4 | n |  | TRUE
175 | bus_LV_5516-4_0_6_node_171 | 0.4 | n |  | TRUE
176 | bus_LV_5516-4_0_6_node_173 | 0.4 | n |  | TRUE
177 | bus_LV_5516-4_0_6_node_175 | 0.4 | n |  | TRUE
178 | bus_LV_5516-4_0_6_node_177 | 0.4 | n |  | TRUE
179 | bus_LV_5516-4_0_6_node_178 | 0.4 | n |  | TRUE
180 | bus_LV_5516-4_0_6_node_179 | 0.4 | n |  | TRUE
181 | bus_LV_5516-4_0_6_node_184 | 0.4 | n |  | TRUE
182 | bus_LV_5516-4_0_6_node_182 | 0.4 | n |  | TRUE
183 | bus_LV_5516-4_0_6_node_180 | 0.4 | n |  | TRUE
184 | bus_LV_5516-4_0_6_node_181 | 0.4 | n |  | TRUE
185 | bus_LV_5516-4_0_6_node_183 | 0.4 | n |  | TRUE
186 | bus_LV_5516-4_0_6_node_190 | 0.4 | n |  | TRUE
187 | bus_LV_5516-4_0_6_node_197 | 0.4 | n |  | TRUE
188 | bus_LV_5516-4_0_6_node_185 | 0.4 | n |  | TRUE
189 | bus_LV_5516-4_0_6_node_186 | 0.4 | n |  | TRUE
190 | bus_LV_5516-4_0_6_node_188 | 0.4 | n |  | TRUE
191 | bus_LV_5516-4_0_6_node_194 | 0.4 | n |  | TRUE
192 | bus_LV_5516-4_0_6_node_202 | 0.4 | n |  | TRUE
193 | bus_LV_5516-4_0_6_node_200 | 0.4 | n |  | TRUE
194 | bus_LV_5516-4_0_6_node_204 | 0.4 | n |  | TRUE
195 | bus_MV_448_1_node_32 | 20 | n |  | TRUE

## load
| name | bus | p_mw | q_mvar | const_z_percent | const_i_percent | sn_mva | scaling | in_service | type
0 | LV_5516-4_0_6_load_0 | 0 | 0.0029893 | 0.00074918 | 0 | 0 |  | 1 | TRUE | wye
1 | LV_5516-4_0_6_load_1 | 1 | 0.0035277 | 0.00088413 | 0 | 0 |  | 1 | TRUE | wye
2 | LV_5516-4_0_6_load_5 | 4 | 0.0027239 | 0.00068267 | 0 | 0 |  | 1 | TRUE | wye
3 | LV_5516-4_0_6_load_36 | 6 | 0.015378 | 0.0038541 | 0 | 0 |  | 1 | TRUE | wye
4 | LV_5516-4_0_6_load_34 | 7 | 0.0024394 | 0.00061137 | 0 | 0 |  | 1 | TRUE | wye
5 | LV_5516-4_0_6_load_11 | 8 | 0.035992 | 0.0090204 | 0 | 0 |  | 1 | TRUE | wye
6 | LV_5516-4_0_6_load_8 | 9 | 0.0014828 | 0.00037163 | 0 | 0 |  | 1 | TRUE | wye
7 | LV_5516-4_0_6_load_33 | 11 | 0.0042269 | 0.0010594 | 0 | 0 |  | 1 | TRUE | wye
8 | LV_5516-4_0_6_load_6 | 12 | 0.0019916 | 0.00049915 | 0 | 0 |  | 1 | TRUE | wye
9 | LV_5516-4_0_6_load_7 | 13 | 0.003412 | 0.00085513 | 0 | 0 |  | 1 | TRUE | wye
10 | LV_5516-4_0_6_load_46 | 14 | 0.0023683 | 0.00059356 | 0 | 0 |  | 1 | TRUE | wye
11 | LV_5516-4_0_6_load_203 | 16 | 0.015039 | 0.0037692 | 0 | 0 |  | 1 | TRUE | wye
12 | LV_5516-4_0_6_load_35 | 17 | 0.016645 | 0.0041717 | 0 | 0 |  | 1 | TRUE | wye
13 | LV_5516-4_0_6_load_14 | 19 | 0.042625 | 0.010683 | 0 | 0 |  | 1 | TRUE | wye
14 | LV_5516-4_0_6_load_157 | 25 | 0.0034832 | 0.00087298 | 0 | 0 |  | 1 | TRUE | wye
15 | LV_5516-4_0_6_load_148 | 26 | 0.0020889 | 0.00052353 | 0 | 0 |  | 1 | TRUE | wye
16 | LV_5516-4_0_6_load_42 | 27 | 0.016706 | 0.0041869 | 0 | 0 |  | 1 | TRUE | wye
17 | LV_5516-4_0_6_load_41 | 28 | 0.018362 | 0.0046018 | 0 | 0 |  | 1 | TRUE | wye
18 | LV_5516-4_0_6_load_25 | 30 | 0.0025392 | 0.00063638 | 0 | 0 |  | 1 | TRUE | wye
19 | LV_5516-4_0_6_load_24 | 32 | 0.0068055 | 0.0017056 | 0 | 0 |  | 1 | TRUE | wye
20 | LV_5516-4_0_6_load_32 | 33 | 0.0065632 | 0.0016449 | 0 | 0 |  | 1 | TRUE | wye
21 | LV_5516-4_0_6_load_43 | 34 | 0.0012138 | 0.00030421 | 0 | 0 |  | 1 | TRUE | wye
22 | LV_5516-4_0_6_load_160 | 35 | 0.0035327 | 0.00088538 | 0 | 0 |  | 1 | TRUE | wye
23 | LV_5516-4_0_6_load_44 | 38 | 0.0061193 | 0.0015336 | 0 | 0 |  | 1 | TRUE | wye
24 | LV_5516-4_0_6_load_27 | 39 | 0.0036351 | 0.00091105 | 0 | 0 |  | 1 | TRUE | wye
25 | LV_5516-4_0_6_load_54 | 42 | 0.0012807 | 0.00032098 | 0 | 0 |  | 1 | TRUE | wye
26 | LV_5516-4_0_6_load_51 | 44 | 0.003838 | 0.00096188 | 0 | 0 |  | 1 | TRUE | wye
27 | LV_5516-4_0_6_load_65 | 46 | 0.0011361 | 0.00028472 | 0 | 0 |  | 1 | TRUE | wye
28 | LV_5516-4_0_6_load_57 | 47 | 0.00082782 | 0.00020747 | 0 | 0 |  | 1 | TRUE | wye
29 | LV_5516-4_0_6_load_50 | 48 | 0.0038099 | 0.00095485 | 0 | 0 |  | 1 | TRUE | wye
30 | LV_5516-4_0_6_load_71 | 49 | 0.0011606 | 0.00029088 | 0 | 0 |  | 1 | TRUE | wye
31 | LV_5516-4_0_6_load_64 | 50 | 0.0011218 | 0.00028115 | 0 | 0 |  | 1 | TRUE | wye
32 | LV_5516-4_0_6_load_38 | 51 | 0.0022285 | 0.00055852 | 0 | 0 |  | 1 | TRUE | wye
33 | LV_5516-4_0_6_load_39 | 52 | 0.002836 | 0.00071078 | 0 | 0 |  | 1 | TRUE | wye
34 | LV_5516-4_0_6_load_40 | 53 | 0.002003 | 0.00050201 | 0 | 0 |  | 1 | TRUE | wye
35 | LV_5516-4_0_6_load_198 | 57 | 0.00063623 | 0.00015945 | 0 | 0 |  | 1 | TRUE | wye
36 | LV_5516-4_0_6_load_199 | 58 | 0.014884 | 0.0037302 | 0 | 0 |  | 1 | TRUE | wye
37 | LV_5516-4_0_6_load_52 | 59 | 0.0010537 | 0.00026407 | 0 | 0 |  | 1 | TRUE | wye
38 | LV_5516-4_0_6_load_53 | 60 | 0.00083786 | 0.00020999 | 0 | 0 |  | 1 | TRUE | wye
39 | LV_5516-4_0_6_load_60 | 61 | 0.0012073 | 0.00030257 | 0 | 0 |  | 1 | TRUE | wye
40 | LV_5516-4_0_6_load_59 | 62 | 0.0012978 | 0.00032526 | 0 | 0 |  | 1 | TRUE | wye
41 | LV_5516-4_0_6_load_55 | 63 | 0.0024922 | 0.00062461 | 0 | 0 |  | 1 | TRUE | wye
42 | LV_5516-4_0_6_load_56 | 64 | 0.0011692 | 0.00029303 | 0 | 0 |  | 1 | TRUE | wye
43 | LV_5516-4_0_6_load_58 | 65 | 0.0011831 | 0.00029652 | 0 | 0 |  | 1 | TRUE | wye
44 | LV_5516-4_0_6_load_61 | 66 | 0.0011603 | 0.00029079 | 0 | 0 |  | 1 | TRUE | wye
45 | LV_5516-4_0_6_load_62 | 67 | 0.0012373 | 0.0003101 | 0 | 0 |  | 1 | TRUE | wye
46 | LV_5516-4_0_6_load_63 | 68 | 0.0013179 | 0.00033031 | 0 | 0 |  | 1 | TRUE | wye
47 | LV_5516-4_0_6_load_66 | 69 | 0.0010671 | 0.00026743 | 0 | 0 |  | 1 | TRUE | wye
48 | LV_5516-4_0_6_load_67 | 70 | 0.0012286 | 0.00030791 | 0 | 0 |  | 1 | TRUE | wye
49 | LV_5516-4_0_6_load_68 | 71 | 0.0008503 | 0.00021311 | 0 | 0 |  | 1 | TRUE | wye
50 | LV_5516-4_0_6_load_69 | 72 | 0.0008234 | 0.00020636 | 0 | 0 |  | 1 | TRUE | wye
51 | LV_5516-4_0_6_load_72 | 73 | 0.0011727 | 0.0002939 | 0 | 0 |  | 1 | TRUE | wye
52 | LV_5516-4_0_6_load_83 | 75 | 0.0036186 | 0.00090691 | 0 | 0 |  | 1 | TRUE | wye
53 | LV_5516-4_0_6_load_89 | 76 | 0.0038741 | 0.00097094 | 0 | 0 |  | 1 | TRUE | wye
54 | LV_5516-4_0_6_load_81 | 77 | 0.0029464 | 0.00073843 | 0 | 0 |  | 1 | TRUE | wye
55 | LV_5516-4_0_6_load_90 | 78 | 0.003855 | 0.00096615 | 0 | 0 |  | 1 | TRUE | wye
56 | LV_5516-4_0_6_load_74 | 79 | 0.0024009 | 0.00060171 | 0 | 0 |  | 1 | TRUE | wye
57 | LV_5516-4_0_6_load_75 | 80 | 0.0027906 | 0.0006994 | 0 | 0 |  | 1 | TRUE | wye
58 | LV_5516-4_0_6_load_77 | 82 | 0.0023074 | 0.00057829 | 0 | 0 |  | 1 | TRUE | wye
59 | LV_5516-4_0_6_load_79 | 84 | 0.00065892 | 0.00016514 | 0 | 0 |  | 1 | TRUE | wye
60 | LV_5516-4_0_6_load_80 | 85 | 0.0010042 | 0.00025169 | 0 | 0 |  | 1 | TRUE | wye
61 | LV_5516-4_0_6_load_135 | 87 | 0.001993 | 0.00049948 | 0 | 0 |  | 1 | TRUE | wye
62 | LV_5516-4_0_6_load_136 | 88 | 0.001906 | 0.00047769 | 0 | 0 |  | 1 | TRUE | wye
63 | LV_5516-4_0_6_load_96 | 89 | 0.0032249 | 0.00080824 | 0 | 0 |  | 1 | TRUE | wye
64 | LV_5516-4_0_6_load_97 | 90 | 0.0016693 | 0.00041838 | 0 | 0 |  | 1 | TRUE | wye
65 | LV_5516-4_0_6_load_94 | 91 | 0.0034043 | 0.00085319 | 0 | 0 |  | 1 | TRUE | wye
66 | LV_5516-4_0_6_load_134 | 92 | 0.0018449 | 0.00046237 | 0 | 0 |  | 1 | TRUE | wye
67 | LV_5516-4_0_6_load_137 | 93 | 0.0020963 | 0.00052537 | 0 | 0 |  | 1 | TRUE | wye
68 | LV_5516-4_0_6_load_145 | 94 | 0.0017793 | 0.00044594 | 0 | 0 |  | 1 | TRUE | wye
69 | LV_5516-4_0_6_load_82 | 95 | 0.0029494 | 0.00073919 | 0 | 0 |  | 1 | TRUE | wye
70 | LV_5516-4_0_6_load_85 | 97 | 0.0015814 | 0.00039633 | 0 | 0 |  | 1 | TRUE | wye
71 | LV_5516-4_0_6_load_86 | 98 | 0.0036714 | 0.00092013 | 0 | 0 |  | 1 | TRUE | wye
72 | LV_5516-4_0_6_load_87 | 99 | 0.0033049 | 0.00082828 | 0 | 0 |  | 1 | TRUE | wye
73 | LV_5516-4_0_6_load_102 | 100 | 0.003499 | 0.00087692 | 0 | 0 |  | 1 | TRUE | wye
74 | LV_5516-4_0_6_load_100 | 101 | 0.0038072 | 0.00095416 | 0 | 0 |  | 1 | TRUE | wye
75 | LV_5516-4_0_6_load_91 | 102 | 0.0031567 | 0.00079114 | 0 | 0 |  | 1 | TRUE | wye
76 | LV_5516-4_0_6_load_92 | 103 | 0.003758 | 0.00094185 | 0 | 0 |  | 1 | TRUE | wye
77 | LV_5516-4_0_6_load_93 | 104 | 0.0035589 | 0.00089196 | 0 | 0 |  | 1 | TRUE | wye
78 | LV_5516-4_0_6_load_98 | 105 | 0.00076399 | 0.00019147 | 0 | 0 |  | 1 | TRUE | wye
79 | LV_5516-4_0_6_load_117 | 106 | 0.0024779 | 0.00062101 | 0 | 0 |  | 1 | TRUE | wye
80 | LV_5516-4_0_6_load_99 | 107 | 0.0021871 | 0.00054813 | 0 | 0 |  | 1 | TRUE | wye
81 | LV_5516-4_0_6_load_111 | 109 | 0.00283 | 0.00070926 | 0 | 0 |  | 1 | TRUE | wye
82 | LV_5516-4_0_6_load_101 | 111 | 0.0049375 | 0.0012375 | 0 | 0 |  | 1 | TRUE | wye
83 | LV_5516-4_0_6_load_103 | 112 | 0.0041094 | 0.0010299 | 0 | 0 |  | 1 | TRUE | wye
84 | LV_5516-4_0_6_load_104 | 113 | 0.0041305 | 0.0010352 | 0 | 0 |  | 1 | TRUE | wye
85 | LV_5516-4_0_6_load_105 | 114 | 0.004506 | 0.0011293 | 0 | 0 |  | 1 | TRUE | wye
86 | LV_5516-4_0_6_load_106 | 115 | 0.0024751 | 0.00062032 | 0 | 0 |  | 1 | TRUE | wye
87 | LV_5516-4_0_6_load_107 | 116 | 0.0041553 | 0.0010414 | 0 | 0 |  | 1 | TRUE | wye
88 | LV_5516-4_0_6_load_108 | 117 | 0.0018117 | 0.00045406 | 0 | 0 |  | 1 | TRUE | wye
89 | LV_5516-4_0_6_load_112 | 118 | 0.0027407 | 0.00068689 | 0 | 0 |  | 1 | TRUE | wye
90 | LV_5516-4_0_6_load_113 | 119 | 0.0012218 | 0.00030621 | 0 | 0 |  | 1 | TRUE | wye
91 | LV_5516-4_0_6_load_114 | 120 | 0.001875 | 0.00046991 | 0 | 0 |  | 1 | TRUE | wye
92 | LV_5516-4_0_6_load_115 | 121 | 0.0021549 | 0.00054006 | 0 | 0 |  | 1 | TRUE | wye
93 | LV_5516-4_0_6_load_128 | 125 | 0.0018314 | 0.000459 | 0 | 0 |  | 1 | TRUE | wye
94 | LV_5516-4_0_6_load_119 | 126 | 0.0022194 | 0.00055624 | 0 | 0 |  | 1 | TRUE | wye
95 | LV_5516-4_0_6_load_120 | 127 | 0.0028637 | 0.00071772 | 0 | 0 |  | 1 | TRUE | wye
96 | LV_5516-4_0_6_load_121 | 128 | 0.0018026 | 0.00045176 | 0 | 0 |  | 1 | TRUE | wye
97 | LV_5516-4_0_6_load_142 | 132 | 0.0028993 | 0.00072663 | 0 | 0 |  | 1 | TRUE | wye
98 | LV_5516-4_0_6_load_191 | 134 | 0.0033116 | 0.00082997 | 0 | 0 |  | 1 | TRUE | wye
99 | LV_5516-4_0_6_load_123 | 135 | 0.0015935 | 0.00039936 | 0 | 0 |  | 1 | TRUE | wye
100 | LV_5516-4_0_6_load_124 | 136 | 0.0027338 | 0.00068515 | 0 | 0 |  | 1 | TRUE | wye
101 | LV_5516-4_0_6_load_125 | 137 | 0.0018033 | 0.00045194 | 0 | 0 |  | 1 | TRUE | wye
102 | LV_5516-4_0_6_load_126 | 138 | 0.0019028 | 0.00047689 | 0 | 0 |  | 1 | TRUE | wye
103 | LV_5516-4_0_6_load_127 | 139 | 0.0017122 | 0.00042911 | 0 | 0 |  | 1 | TRUE | wye
104 | LV_5516-4_0_6_load_133 | 140 | 0.0005229 | 0.00013105 | 0 | 0 |  | 1 | TRUE | wye
105 | LV_5516-4_0_6_load_143 | 141 | 0.0022742 | 0.00056997 | 0 | 0 |  | 1 | TRUE | wye
106 | LV_5516-4_0_6_load_158 | 142 | 0.0034735 | 0.00087054 | 0 | 0 |  | 1 | TRUE | wye
107 | LV_5516-4_0_6_load_141 | 143 | 0.0010204 | 0.00025573 | 0 | 0 |  | 1 | TRUE | wye
108 | LV_5516-4_0_6_load_193 | 144 | 0.0040325 | 0.0010106 | 0 | 0 |  | 1 | TRUE | wye
109 | LV_5516-4_0_6_load_192 | 146 | 0.0051077 | 0.0012801 | 0 | 0 |  | 1 | TRUE | wye
110 | LV_5516-4_0_6_load_169 | 148 | 0.0024846 | 0.00062271 | 0 | 0 |  | 1 | TRUE | wye
111 | LV_5516-4_0_6_load_174 | 149 | 0.003512 | 0.00088018 | 0 | 0 |  | 1 | TRUE | wye
112 | LV_5516-4_0_6_load_170 | 150 | 0.002078 | 0.00052081 | 0 | 0 |  | 1 | TRUE | wye
113 | LV_5516-4_0_6_load_138 | 151 | 0.002129 | 0.00053359 | 0 | 0 |  | 1 | TRUE | wye
114 | LV_5516-4_0_6_load_139 | 152 | 0.0022839 | 0.0005724 | 0 | 0 |  | 1 | TRUE | wye
115 | LV_5516-4_0_6_load_140 | 153 | 0.0030944 | 0.00077553 | 0 | 0 |  | 1 | TRUE | wye
116 | LV_5516-4_0_6_load_146 | 155 | 0.0013207 | 0.00033101 | 0 | 0 |  | 1 | TRUE | wye
117 | LV_5516-4_0_6_load_147 | 156 | 0.0023683 | 0.00059355 | 0 | 0 |  | 1 | TRUE | wye
118 | LV_5516-4_0_6_load_149 | 157 | 0.0038392 | 0.00096218 | 0 | 0 |  | 1 | TRUE | wye
119 | LV_5516-4_0_6_load_150 | 158 | 0.0019289 | 0.00048344 | 0 | 0 |  | 1 | TRUE | wye
120 | LV_5516-4_0_6_load_151 | 159 | 0.0026538 | 0.0006651 | 0 | 0 |  | 1 | TRUE | wye
121 | LV_5516-4_0_6_load_152 | 160 | 0.0020842 | 0.00052235 | 0 | 0 |  | 1 | TRUE | wye
122 | LV_5516-4_0_6_load_153 | 161 | 0.0033759 | 0.00084608 | 0 | 0 |  | 1 | TRUE | wye
123 | LV_5516-4_0_6_load_154 | 162 | 0.0029192 | 0.00073162 | 0 | 0 |  | 1 | TRUE | wye
124 | LV_5516-4_0_6_load_155 | 163 | 0.0012685 | 0.00031792 | 0 | 0 |  | 1 | TRUE | wye
125 | LV_5516-4_0_6_load_159 | 164 | 0.0017894 | 0.00044846 | 0 | 0 |  | 1 | TRUE | wye
126 | LV_5516-4_0_6_load_195 | 165 | 0.0010756 | 0.00026957 | 0 | 0 |  | 1 | TRUE | wye
127 | LV_5516-4_0_6_load_161 | 166 | 0.0021486 | 0.00053849 | 0 | 0 |  | 1 | TRUE | wye
128 | LV_5516-4_0_6_load_196 | 167 | 0.0009701 | 0.00024313 | 0 | 0 |  | 1 | TRUE | wye
129 | LV_5516-4_0_6_load_162 | 168 | 0.0013551 | 0.00033961 | 0 | 0 |  | 1 | TRUE | wye
130 | LV_5516-4_0_6_load_163 | 169 | 0.0050885 | 0.0012753 | 0 | 0 |  | 1 | TRUE | wye
131 | LV_5516-4_0_6_load_165 | 171 | 0.0046917 | 0.0011758 | 0 | 0 |  | 1 | TRUE | wye
132 | LV_5516-4_0_6_load_167 | 173 | 0.0033934 | 0.00085048 | 0 | 0 |  | 1 | TRUE | wye
133 | LV_5516-4_0_6_load_168 | 174 | 0.0046811 | 0.0011732 | 0 | 0 |  | 1 | TRUE | wye
134 | LV_5516-4_0_6_load_171 | 175 | 0.0010394 | 0.0002605 | 0 | 0 |  | 1 | TRUE | wye
135 | LV_5516-4_0_6_load_173 | 176 | 0.0027631 | 0.00069251 | 0 | 0 |  | 1 | TRUE | wye
136 | LV_5516-4_0_6_load_175 | 177 | 0.0042849 | 0.0010739 | 0 | 0 |  | 1 | TRUE | wye
137 | LV_5516-4_0_6_load_177 | 178 | 0.0033619 | 0.00084256 | 0 | 0 |  | 1 | TRUE | wye
138 | LV_5516-4_0_6_load_178 | 179 | 0.002503 | 0.00062732 | 0 | 0 |  | 1 | TRUE | wye
139 | LV_5516-4_0_6_load_179 | 180 | 0.0018778 | 0.00047062 | 0 | 0 |  | 1 | TRUE | wye
140 | LV_5516-4_0_6_load_184 | 181 | 0.0015751 | 0.00039475 | 0 | 0 |  | 1 | TRUE | wye
141 | LV_5516-4_0_6_load_182 | 182 | 0.00095932 | 0.00024043 | 0 | 0 |  | 1 | TRUE | wye
142 | LV_5516-4_0_6_load_180 | 183 | 0.0022009 | 0.00055159 | 0 | 0 |  | 1 | TRUE | wye
143 | LV_5516-4_0_6_load_181 | 184 | 0.0019114 | 0.00047905 | 0 | 0 |  | 1 | TRUE | wye
144 | LV_5516-4_0_6_load_183 | 185 | 0.0051083 | 0.0012803 | 0 | 0 |  | 1 | TRUE | wye
145 | LV_5516-4_0_6_load_185 | 188 | 0.0023623 | 0.00059204 | 0 | 0 |  | 1 | TRUE | wye
146 | LV_5516-4_0_6_load_186 | 189 | 0.0045631 | 0.0011436 | 0 | 0 |  | 1 | TRUE | wye
147 | LV_5516-4_0_6_load_188 | 190 | 0.0035769 | 0.00089647 | 0 | 0 |  | 1 | TRUE | wye
148 | LV_5516-4_0_6_load_194 | 191 | 0.0022269 | 0.00055811 | 0 | 0 |  | 1 | TRUE | wye
149 | LV_5516-4_0_6_load_200 | 193 | 0.010739 | 0.0026915 | 0 | 0 |  | 1 | TRUE | wye
150 | LV_5516-4_0_6_load_204 | 194 | 0.0021215 | 0.0005317 | 0 | 0 |  | 1 | TRUE | wye

## ext_grid
| name | bus | vm_pu | va_degree | slack_weight | in_service
0 |  | 26 | 1 | 0 | 1 | TRUE

## line
| name | std_type | from_bus | to_bus | length_km | r_ohm_per_km | x_ohm_per_km | c_nf_per_km | g_us_per_km | max_i_ka | df | parallel | type | in_service
0 | LV_5516-4_0_6_line_0 |  | 0 | 1 | 0.024249 | 0.125 | 0.08 | 261 | 0 | 0.364 | 1 | 1 | cs | TRUE
1 | LV_5516-4_0_6_line_1 |  | 0 | 2 | 0.0034354 | 0.125 | 0.08 | 261 | 0 | 0.364 | 1 | 1 | cs | TRUE
2 | LV_5516-4_0_6_line_2 |  | 2 | 3 | 0.036966 | 0.125 | 0.08 | 261 | 0 | 0.364 | 1 | 1 | cs | TRUE
3 | LV_5516-4_0_6_line_3 |  | 2 | 4 | 0.015563 | 0.125 | 0.08 | 261 | 0 | 0.364 | 1 | 1 | cs | TRUE
4 | LV_5516-4_0_6_line_4 |  | 3 | 5 | 0.030917 | 0.125 | 0.08 | 261 | 0 | 0.364 | 1 | 2 | cs | TRUE
5 | LV_5516-4_0_6_line_5 |  | 3 | 6 | 0.018681 | 0.125 | 0.08 | 261 | 0 | 0.364 | 1 | 1 | cs | TRUE
6 | LV_5516-4_0_6_line_6 |  | 4 | 7 | 0.026553 | 0.125 | 0.08 | 261 | 0 | 0.364 | 1 | 1 | cs | TRUE
7 | LV_5516-4_0_6_line_7 |  | 5 | 8 | 0.04363 | 0.125 | 0.08 | 261 | 0 | 0.364 | 1 | 2 | cs | TRUE
8 | LV_5516-4_0_6_line_8 |  | 5 | 9 | 0.032287 | 0.125 | 0.08 | 261 | 0 | 0.364 | 1 | 1 | cs | TRUE
9 | LV_5516-4_0_6_line_9 |  | 6 | 10 | 0.016637 | 0.125 | 0.08 | 261 | 0 | 0.364 | 1 | 1 | cs | TRUE
10 | LV_5516-4_0_6_line_10 |  | 7 | 11 | 0.055852 | 0.125 | 0.08 | 261 | 0 | 0.364 | 1 | 1 | cs | TRUE
11 | LV_5516-4_0_6_line_11 |  | 8 | 14 | 0.046105 | 0.125 | 0.08 | 261 | 0 | 0.364 | 1 | 3 | cs | TRUE
12 | LV_5516-4_0_6_line_12 |  | 9 | 12 | 0.007012 | 0.125 | 0.08 | 261 | 0 | 0.364 | 1 | 1 | cs | TRUE
13 | LV_5516-4_0_6_line_13 |  | 10 | 17 | 0.018281 | 0.125 | 0.08 | 261 | 0 | 0.364 | 1 | 1 | cs | TRUE
14 | LV_5516-4_0_6_line_14 |  | 10 | 15 | 0.040183 | 0.125 | 0.08 | 261 | 0 | 0.364 | 1 | 1 | cs | TRUE
15 | LV_5516-4_0_6_line_15 |  | 12 | 13 | 0.0039262 | 0.125 | 0.08 | 261 | 0 | 0.364 | 1 | 1 | cs | TRUE
16 | LV_5516-4_0_6_line_16 |  | 14 | 18 | 0.021286 | 0.125 | 0.08 | 261 | 0 | 0.364 | 1 | 3 | cs | TRUE
17 | LV_5516-4_0_6_line_17 |  | 15 | 16 | 0.011545 | 0.125 | 0.08 | 261 | 0 | 0.364 | 1 | 1 | cs | TRUE
18 | LV_5516-4_0_6_line_18 |  | 18 | 54 | 0.090542 | 0.125 | 0.08 | 261 | 0 | 0.364 | 1 | 1 | cs | TRUE
19 | LV_5516-4_0_6_line_19 |  | 18 | 56 | 0.040795 | 0.125 | 0.08 | 261 | 0 | 0.364 | 1 | 3 | cs | TRUE
20 | LV_5516-4_0_6_line_20 |  | 19 | 20 | 0.046716 | 0.125 | 0.08 | 261 | 0 | 0.364 | 1 | 3 | cs | TRUE
21 | LV_5516-4_0_6_line_21 |  | 19 | 21 | 0.020172 | 0.125 | 0.08 | 261 | 0 | 0.364 | 1 | 3 | cs | TRUE
22 | LV_5516-4_0_6_line_22 |  | 20 | 22 | 0.03439 | 0.125 | 0.08 | 261 | 0 | 0.364 | 1 | 3 | cs | TRUE
23 | LV_5516-4_0_6_line_23 |  | 21 | 23 | 0.020801 | 0.125 | 0.08 | 261 | 0 | 0.364 | 1 | 1 | cs | TRUE
24 | LV_5516-4_0_6_line_24 |  | 21 | 24 | 0.011162 | 0.125 | 0.08 | 261 | 0 | 0.364 | 1 | 3 | cs | TRUE
25 | LV_5516-4_0_6_line_25 |  | 22 | 25 | 0.027252 | 0.125 | 0.08 | 261 | 0 | 0.364 | 1 | 1 | cs | TRUE
26 | LV_5516-4_0_6_line_26 |  | 22 | 26 | 0.054136 | 0.125 | 0.08 | 261 | 0 | 0.364 | 1 | 3 | cs | TRUE
27 | LV_5516-4_0_6_line_27 |  | 23 | 33 | 0.017462 | 0.125 | 0.08 | 261 | 0 | 0.364 | 1 | 1 | cs | TRUE
28 | LV_5516-4_0_6_line_28 |  | 24 | 27 | 0.031019 | 0.125 | 0.08 | 261 | 0 | 0.364 | 1 | 3 | cs | TRUE
29 | LV_5516-4_0_6_line_29 |  | 24 | 28 | 0.014161 | 0.125 | 0.08 | 261 | 0 | 0.364 | 1 | 1 | cs | TRUE
30 | LV_5516-4_0_6_line_30 |  | 25 | 35 | 0.024229 | 0.125 | 0.08 | 261 | 0 | 0.364 | 1 | 1 | cs | TRUE
31 | LV_5516-4_0_6_line_31 |  | 26 | 36 | 0.020526 | 0.125 | 0.08 | 261 | 0 | 0.364 | 1 | 3 | cs | TRUE
32 | LV_5516-4_0_6_line_32 |  | 27 | 31 | 0.018777 | 0.125 | 0.08 | 261 | 0 | 0.364 | 1 | 3 | cs | TRUE
33 | LV_5516-4_0_6_line_33 |  | 29 | 30 | 0.012208 | 0.125 | 0.08 | 261 | 0 | 0.364 | 1 | 1 | cs | TRUE
34 | LV_5516-4_0_6_line_34 |  | 29 | 31 | 0.030725 | 0.125 | 0.08 | 261 | 0 | 0.364 | 1 | 1 | cs | TRUE
35 | LV_5516-4_0_6_line_35 |  | 29 | 32 | 0.028048 | 0.125 | 0.08 | 261 | 0 | 0.364 | 1 | 1 | cs | TRUE
36 | LV_5516-4_0_6_line_36 |  | 31 | 34 | 0.022754 | 0.125 | 0.08 | 261 | 0 | 0.364 | 1 | 3 | cs | TRUE
37 | LV_5516-4_0_6_line_37 |  | 33 | 37 | 0.0084039 | 0.125 | 0.08 | 261 | 0 | 0.364 | 1 | 1 | cs | TRUE
38 | LV_5516-4_0_6_line_38 |  | 34 | 38 | 0.05183 | 0.125 | 0.08 | 261 | 0 | 0.364 | 1 | 3 | cs | TRUE
39 | LV_5516-4_0_6_line_39 |  | 35 | 166 | 0.0088981 | 0.125 | 0.08 | 261 | 0 | 0.364 | 1 | 1 | cs | TRUE
40 | LV_5516-4_0_6_line_40 |  | 36 | 94 | 0.038334 | 0.125 | 0.08 | 261 | 0 | 0.364 | 1 | 1 | cs | TRUE
41 | LV_5516-4_0_6_line_41 |  | 36 | 85 | 0.0031085 | 0.125 | 0.08 | 261 | 0 | 0.364 | 1 | 3 | cs | TRUE
42 | LV_5516-4_0_6_line_42 |  | 37 | 40 | 0.015146 | 0.125 | 0.08 | 261 | 0 | 0.364 | 1 | 1 | cs | TRUE
43 | LV_5516-4_0_6_line_43 |  | 38 | 55 | 0.018282 | 0.125 | 0.08 | 261 | 0 | 0.364 | 1 | 3 | cs | TRUE
44 | LV_5516-4_0_6_line_44 |  | 39 | 40 | 0.074777 | 0.125 | 0.08 | 261 | 0 | 0.364 | 1 | 1 | cs | TRUE
45 | LV_5516-4_0_6_line_45 |  | 40 | 41 | 0.065249 | 0.125 | 0.08 | 261 | 0 | 0.364 | 1 | 1 | cs | TRUE
46 | LV_5516-4_0_6_line_46 |  | 41 | 42 | 0.053915 | 0.125 | 0.08 | 261 | 0 | 0.364 | 1 | 1 | cs | TRUE
47 | LV_5516-4_0_6_line_47 |  | 41 | 43 | 0.05984 | 0.125 | 0.08 | 261 | 0 | 0.364 | 1 | 1 | cs | TRUE
48 | LV_5516-4_0_6_line_48 |  | 41 | 44 | 0.012632 | 0.125 | 0.08 | 261 | 0 | 0.364 | 1 | 1 | cs | TRUE
49 | LV_5516-4_0_6_line_49 |  | 42 | 47 | 0.0059161 | 0.125 | 0.08 | 261 | 0 | 0.364 | 1 | 1 | cs | TRUE
50 | LV_5516-4_0_6_line_50 |  | 43 | 45 | 0.02498 | 0.125 | 0.08 | 261 | 0 | 0.364 | 1 | 1 | cs | TRUE
51 | LV_5516-4_0_6_line_51 |  | 43 | 46 | 0.028298 | 0.125 | 0.08 | 261 | 0 | 0.364 | 1 | 1 | cs | TRUE
52 | LV_5516-4_0_6_line_52 |  | 44 | 48 | 0.0036108 | 0.125 | 0.08 | 261 | 0 | 0.364 | 1 | 1 | cs | TRUE
53 | LV_5516-4_0_6_line_53 |  | 45 | 49 | 0.026081 | 0.125 | 0.08 | 261 | 0 | 0.364 | 1 | 1 | cs | TRUE
54 | LV_5516-4_0_6_line_54 |  | 46 | 50 | 0.015389 | 0.125 | 0.08 | 261 | 0 | 0.364 | 1 | 1 | cs | TRUE
55 | LV_5516-4_0_6_line_55 |  | 47 | 63 | 0.0095454 | 0.125 | 0.08 | 261 | 0 | 0.364 | 1 | 1 | cs | TRUE
56 | LV_5516-4_0_6_line_56 |  | 48 | 59 | 0.015317 | 0.125 | 0.08 | 261 | 0 | 0.364 | 1 | 1 | cs | TRUE
57 | LV_5516-4_0_6_line_57 |  | 49 | 73 | 0.00022192 | 0.125 | 0.08 | 261 | 0 | 0.364 | 1 | 1 | cs | TRUE
58 | LV_5516-4_0_6_line_58 |  | 50 | 68 | 0.0069376 | 0.125 | 0.08 | 261 | 0 | 0.364 | 1 | 1 | cs | TRUE
59 | LV_5516-4_0_6_line_59 |  | 51 | 52 | 0.017491 | 0.125 | 0.08 | 261 | 0 | 0.364 | 1 | 1 | cs | TRUE
60 | LV_5516-4_0_6_line_60 |  | 52 | 53 | 0.02243 | 0.125 | 0.08 | 261 | 0 | 0.364 | 1 | 1 | cs | TRUE
61 | LV_5516-4_0_6_line_61 |  | 53 | 54 | 0.00093513 | 0.125 | 0.08 | 261 | 0 | 0.364 | 1 | 1 | cs | TRUE
62 | LV_5516-4_0_6_line_62 |  | 55 | 56 | 0.049522 | 0.125 | 0.08 | 261 | 0 | 0.364 | 1 | 3 | cs | TRUE
63 | LV_5516-4_0_6_line_63 |  | 56 | 57 | 0.0082373 | 0.125 | 0.08 | 261 | 0 | 0.364 | 1 | 1 | cs | TRUE
64 | LV_5516-4_0_6_line_64 |  | 57 | 58 | 0.038124 | 0.125 | 0.08 | 261 | 0 | 0.364 | 1 | 1 | cs | TRUE
65 | LV_5516-4_0_6_line_65 |  | 59 | 60 | 0.0058791 | 0.125 | 0.08 | 261 | 0 | 0.364 | 1 | 1 | cs | TRUE
66 | LV_5516-4_0_6_line_66 |  | 60 | 61 | 0.0084427 | 0.125 | 0.08 | 261 | 0 | 0.364 | 1 | 1 | cs | TRUE
67 | LV_5516-4_0_6_line_67 |  | 61 | 62 | 0.0073956 | 0.125 | 0.08 | 261 | 0 | 0.364 | 1 | 1 | cs | TRUE
68 | LV_5516-4_0_6_line_68 |  | 62 | 65 | 0.014426 | 0.125 | 0.08 | 261 | 0 | 0.364 | 1 | 1 | cs | TRUE
69 | LV_5516-4_0_6_line_69 |  | 63 | 64 | 0.006479 | 0.125 | 0.08 | 261 | 0 | 0.364 | 1 | 1 | cs | TRUE
70 | LV_5516-4_0_6_line_70 |  | 66 | 67 | 0.0080767 | 0.125 | 0.08 | 261 | 0 | 0.364 | 1 | 1 | cs | TRUE
71 | LV_5516-4_0_6_line_71 |  | 66 | 68 | 0.014804 | 0.125 | 0.08 | 261 | 0 | 0.364 | 1 | 1 | cs | TRUE
72 | LV_5516-4_0_6_line_72 |  | 69 | 70 | 0.022865 | 0.125 | 0.08 | 261 | 0 | 0.364 | 1 | 1 | cs | TRUE
73 | LV_5516-4_0_6_line_73 |  | 70 | 71 | 0.00013712 | 0.125 | 0.08 | 261 | 0 | 0.364 | 1 | 1 | cs | TRUE
74 | LV_5516-4_0_6_line_74 |  | 71 | 72 | 0.015992 | 0.125 | 0.08 | 261 | 0 | 0.364 | 1 | 1 | cs | TRUE
75 | LV_5516-4_0_6_line_75 |  | 72 | 73 | 0.0057566 | 0.125 | 0.08 | 261 | 0 | 0.364 | 1 | 1 | cs | TRUE
76 | LV_5516-4_0_6_line_76 |  | 74 | 75 | 0.021256 | 0.125 | 0.08 | 261 | 0 | 0.364 | 1 | 1 | cs | TRUE
77 | LV_5516-4_0_6_line_77 |  | 74 | 76 | 0.024311 | 0.125 | 0.08 | 261 | 0 | 0.364 | 1 | 1 | cs | TRUE
78 | LV_5516-4_0_6_line_78 |  | 75 | 77 | 0.014652 | 0.125 | 0.08 | 261 | 0 | 0.364 | 1 | 1 | cs | TRUE
79 | LV_5516-4_0_6_line_79 |  | 76 | 78 | 0.029199 | 0.125 | 0.08 | 261 | 0 | 0.364 | 1 | 1 | cs | TRUE
80 | LV_5516-4_0_6_line_80 |  | 78 | 102 | 0.0026602 | 0.125 | 0.08 | 261 | 0 | 0.364 | 1 | 1 | cs | TRUE
81 | LV_5516-4_0_6_line_81 |  | 79 | 80 | 0.030815 | 0.125 | 0.08 | 261 | 0 | 0.364 | 1 | 3 | cs | TRUE
82 | LV_5516-4_0_6_line_82 |  | 79 | 81 | 0.013176 | 0.125 | 0.08 | 261 | 0 | 0.364 | 1 | 2 | cs | TRUE
83 | LV_5516-4_0_6_line_83 |  | 80 | 82 | 0.0040025 | 0.125 | 0.08 | 261 | 0 | 0.364 | 1 | 3 | cs | TRUE
84 | LV_5516-4_0_6_line_84 |  | 81 | 83 | 0.033669 | 0.125 | 0.08 | 261 | 0 | 0.364 | 1 | 1 | cs | TRUE
85 | LV_5516-4_0_6_line_85 |  | 81 | 84 | 0.01268 | 0.125 | 0.08 | 261 | 0 | 0.364 | 1 | 1 | cs | TRUE
86 | LV_5516-4_0_6_line_86 |  | 82 | 85 | 0.019557 | 0.125 | 0.08 | 261 | 0 | 0.364 | 1 | 3 | cs | TRUE
87 | LV_5516-4_0_6_line_87 |  | 83 | 86 | 0.039188 | 0.125 | 0.08 | 261 | 0 | 0.364 | 1 | 1 | cs | TRUE
88 | LV_5516-4_0_6_line_88 |  | 83 | 87 | 0.022495 | 0.125 | 0.08 | 261 | 0 | 0.364 | 1 | 1 | cs | TRUE
89 | LV_5516-4_0_6_line_89 |  | 84 | 88 | 0.011329 | 0.125 | 0.08 | 261 | 0 | 0.364 | 1 | 1 | cs | TRUE
90 | LV_5516-4_0_6_line_90 |  | 86 | 89 | 0.025989 | 0.125 | 0.08 | 261 | 0 | 0.364 | 1 | 1 | cs | TRUE
91 | LV_5516-4_0_6_line_91 |  | 86 | 90 | 0.024368 | 0.125 | 0.08 | 261 | 0 | 0.364 | 1 | 1 | cs | TRUE
92 | LV_5516-4_0_6_line_92 |  | 86 | 91 | 0.019425 | 0.125 | 0.08 | 261 | 0 | 0.364 | 1 | 1 | cs | TRUE
93 | LV_5516-4_0_6_line_93 |  | 87 | 92 | 0.028493 | 0.125 | 0.08 | 261 | 0 | 0.364 | 1 | 1 | cs | TRUE
94 | LV_5516-4_0_6_line_94 |  | 88 | 93 | 0.015052 | 0.125 | 0.08 | 261 | 0 | 0.364 | 1 | 1 | cs | TRUE
95 | LV_5516-4_0_6_line_95 |  | 89 | 105 | 0.01238 | 0.125 | 0.08 | 261 | 0 | 0.364 | 1 | 1 | cs | TRUE
96 | LV_5516-4_0_6_line_96 |  | 90 | 106 | 0.026319 | 0.125 | 0.08 | 261 | 0 | 0.364 | 1 | 1 | cs | TRUE
97 | LV_5516-4_0_6_line_97 |  | 91 | 104 | 0.031866 | 0.125 | 0.08 | 261 | 0 | 0.364 | 1 | 1 | cs | TRUE
98 | LV_5516-4_0_6_line_98 |  | 92 | 140 | 0.0082061 | 0.125 | 0.08 | 261 | 0 | 0.364 | 1 | 1 | cs | TRUE
99 | LV_5516-4_0_6_line_99 |  | 93 | 151 | 0.020527 | 0.125 | 0.08 | 261 | 0 | 0.364 | 1 | 1 | cs | TRUE
100 | LV_5516-4_0_6_line_100 |  | 94 | 155 | 0.018949 | 0.125 | 0.08 | 261 | 0 | 0.364 | 1 | 1 | cs | TRUE
101 | LV_5516-4_0_6_line_101 |  | 95 | 96 | 0.012226 | 0.125 | 0.08 | 261 | 0 | 0.364 | 1 | 1 | cs | TRUE
102 | LV_5516-4_0_6_line_102 |  | 96 | 97 | 0.026334 | 0.125 | 0.08 | 261 | 0 | 0.364 | 1 | 1 | cs | TRUE
103 | LV_5516-4_0_6_line_103 |  | 96 | 98 | 0.01608 | 0.125 | 0.08 | 261 | 0 | 0.364 | 1 | 1 | cs | TRUE
104 | LV_5516-4_0_6_line_104 |  | 97 | 99 | 0.011599 | 0.125 | 0.08 | 261 | 0 | 0.364 | 1 | 1 | cs | TRUE
105 | LV_5516-4_0_6_line_105 |  | 98 | 100 | 0.027218 | 0.125 | 0.08 | 261 | 0 | 0.364 | 1 | 1 | cs | TRUE
106 | LV_5516-4_0_6_line_106 |  | 100 | 101 | 0.003803 | 0.125 | 0.08 | 261 | 0 | 0.364 | 1 | 1 | cs | TRUE
107 | LV_5516-4_0_6_line_107 |  | 101 | 111 | 0.023747 | 0.125 | 0.08 | 261 | 0 | 0.364 | 1 | 1 | cs | TRUE
108 | LV_5516-4_0_6_line_108 |  | 102 | 103 | 0.031459 | 0.125 | 0.08 | 261 | 0 | 0.364 | 1 | 1 | cs | TRUE
109 | LV_5516-4_0_6_line_109 |  | 103 | 104 | 0.00050875 | 0.125 | 0.08 | 261 | 0 | 0.364 | 1 | 1 | cs | TRUE
110 | LV_5516-4_0_6_line_110 |  | 105 | 107 | 0.0063069 | 0.125 | 0.08 | 261 | 0 | 0.364 | 1 | 1 | cs | TRUE
111 | LV_5516-4_0_6_line_111 |  | 106 | 108 | 0.018747 | 0.125 | 0.08 | 261 | 0 | 0.364 | 1 | 1 | cs | TRUE
112 | LV_5516-4_0_6_line_112 |  | 107 | 109 | 0.03551 | 0.125 | 0.08 | 261 | 0 | 0.364 | 1 | 1 | cs | TRUE
113 | LV_5516-4_0_6_line_113 |  | 108 | 126 | 0.021987 | 0.125 | 0.08 | 261 | 0 | 0.364 | 1 | 1 | cs | TRUE
114 | LV_5516-4_0_6_line_114 |  | 108 | 127 | 0.036446 | 0.125 | 0.08 | 261 | 0 | 0.364 | 1 | 1 | cs | TRUE
115 | LV_5516-4_0_6_line_115 |  | 109 | 110 | 0.0030374 | 0.125 | 0.08 | 261 | 0 | 0.364 | 1 | 1 | cs | TRUE
116 | LV_5516-4_0_6_line_116 |  | 110 | 117 | 0.017511 | 0.125 | 0.08 | 261 | 0 | 0.364 | 1 | 1 | cs | TRUE
117 | LV_5516-4_0_6_line_117 |  | 111 | 112 | 0.013171 | 0.125 | 0.08 | 261 | 0 | 0.364 | 1 | 1 | cs | TRUE
118 | LV_5516-4_0_6_line_118 |  | 112 | 113 | 0.011758 | 0.125 | 0.08 | 261 | 0 | 0.364 | 1 | 1 | cs | TRUE
119 | LV_5516-4_0_6_line_119 |  | 113 | 114 | 0.02361 | 0.125 | 0.08 | 261 | 0 | 0.364 | 1 | 1 | cs | TRUE
120 | LV_5516-4_0_6_line_120 |  | 114 | 115 | 0.0055282 | 0.125 | 0.08 | 261 | 0 | 0.364 | 1 | 1 | cs | TRUE
121 | LV_5516-4_0_6_line_121 |  | 115 | 116 | 0.027043 | 0.125 | 0.08 | 261 | 0 | 0.364 | 1 | 1 | cs | TRUE
122 | LV_5516-4_0_6_line_122 |  | 116 | 117 | 0.0062246 | 0.125 | 0.08 | 261 | 0 | 0.364 | 1 | 1 | cs | TRUE
123 | LV_5516-4_0_6_line_123 |  | 118 | 119 | 0.020767 | 0.125 | 0.08 | 261 | 0 | 0.364 | 1 | 1 | cs | TRUE
124 | LV_5516-4_0_6_line_124 |  | 119 | 120 | 0.012389 | 0.125 | 0.08 | 261 | 0 | 0.364 | 1 | 1 | cs | TRUE
125 | LV_5516-4_0_6_line_125 |  | 120 | 121 | 0.030717 | 0.125 | 0.08 | 261 | 0 | 0.364 | 1 | 1 | cs | TRUE
126 | LV_5516-4_0_6_line_126 |  | 121 | 122 | 0.03 | 0.125 | 0.08 | 261 | 0 | 0.364 | 1 | 1 | cs | TRUE
127 | LV_5516-4_0_6_line_127 |  | 122 | 123 | 0.049285 | 0.125 | 0.08 | 261 | 0 | 0.364 | 1 | 1 | cs | TRUE
128 | LV_5516-4_0_6_line_128 |  | 123 | 124 | 0.04311 | 0.125 | 0.08 | 261 | 0 | 0.364 | 1 | 1 | cs | TRUE
129 | LV_5516-4_0_6_line_129 |  | 123 | 125 | 0.0065822 | 0.125 | 0.08 | 261 | 0 | 0.364 | 1 | 1 | cs | TRUE
130 | LV_5516-4_0_6_line_130 |  | 124 | 147 | 0.054476 | 0.125 | 0.08 | 261 | 0 | 0.364 | 1 | 1 | cs | TRUE
131 | LV_5516-4_0_6_line_131 |  | 124 | 148 | 0.018926 | 0.125 | 0.08 | 261 | 0 | 0.364 | 1 | 1 | cs | TRUE
132 | LV_5516-4_0_6_line_132 |  | 125 | 129 | 0.050764 | 0.125 | 0.08 | 261 | 0 | 0.364 | 1 | 1 | cs | TRUE
133 | LV_5516-4_0_6_line_133 |  | 126 | 128 | 0.034121 | 0.125 | 0.08 | 261 | 0 | 0.364 | 1 | 1 | cs | TRUE
134 | LV_5516-4_0_6_line_134 |  | 128 | 129 | 0.023834 | 0.125 | 0.08 | 261 | 0 | 0.364 | 1 | 1 | cs | TRUE
135 | LV_5516-4_0_6_line_135 |  | 130 | 131 | 0.033223 | 0.125 | 0.08 | 261 | 0 | 0.364 | 1 | 1 | cs | TRUE
136 | LV_5516-4_0_6_line_136 |  | 130 | 132 | 0.022922 | 0.125 | 0.08 | 261 | 0 | 0.364 | 1 | 1 | cs | TRUE
137 | LV_5516-4_0_6_line_137 |  | 131 | 133 | 0.055968 | 0.125 | 0.08 | 261 | 0 | 0.364 | 1 | 1 | cs | TRUE
138 | LV_5516-4_0_6_line_138 |  | 131 | 134 | 0.032232 | 0.125 | 0.08 | 261 | 0 | 0.364 | 1 | 1 | cs | TRUE
139 | LV_5516-4_0_6_line_139 |  | 132 | 143 | 0.024873 | 0.125 | 0.08 | 261 | 0 | 0.364 | 1 | 1 | cs | TRUE
140 | LV_5516-4_0_6_line_140 |  | 133 | 144 | 0.030955 | 0.125 | 0.08 | 261 | 0 | 0.364 | 1 | 1 | cs | TRUE
141 | LV_5516-4_0_6_line_141 |  | 133 | 145 | 0.026445 | 0.125 | 0.08 | 261 | 0 | 0.364 | 1 | 1 | cs | TRUE
142 | LV_5516-4_0_6_line_142 |  | 134 | 146 | 0.0016476 | 0.125 | 0.08 | 261 | 0 | 0.364 | 1 | 1 | cs | TRUE
143 | LV_5516-4_0_6_line_143 |  | 135 | 136 | 0.037246 | 0.125 | 0.08 | 261 | 0 | 0.364 | 1 | 1 | cs | TRUE
144 | LV_5516-4_0_6_line_144 |  | 135 | 137 | 0.021813 | 0.125 | 0.08 | 261 | 0 | 0.364 | 1 | 1 | cs | TRUE
145 | LV_5516-4_0_6_line_145 |  | 136 | 138 | 0.0063778 | 0.125 | 0.08 | 261 | 0 | 0.364 | 1 | 1 | cs | TRUE
146 | LV_5516-4_0_6_line_146 |  | 137 | 139 | 0.0080478 | 0.125 | 0.08 | 261 | 0 | 0.364 | 1 | 1 | cs | TRUE
147 | LV_5516-4_0_6_line_147 |  | 138 | 140 | 0.031925 | 0.125 | 0.08 | 261 | 0 | 0.364 | 1 | 1 | cs | TRUE
148 | LV_5516-4_0_6_line_148 |  | 141 | 142 | 0.0036783 | 0.125 | 0.08 | 261 | 0 | 0.364 | 1 | 1 | cs | TRUE
149 | LV_5516-4_0_6_line_149 |  | 142 | 154 | 0.0054566 | 0.125 | 0.08 | 261 | 0 | 0.364 | 1 | 1 | cs | TRUE
150 | LV_5516-4_0_6_line_150 |  | 143 | 153 | 0.0090792 | 0.125 | 0.08 | 261 | 0 | 0.364 | 1 | 1 | cs | TRUE
151 | LV_5516-4_0_6_line_151 |  | 144 | 191 | 0.017141 | 0.125 | 0.08 | 261 | 0 | 0.364 | 1 | 1 | cs | TRUE
152 | LV_5516-4_0_6_line_152 |  | 145 | 186 | 0.031824 | 0.125 | 0.08 | 261 | 0 | 0.364 | 1 | 1 | cs | TRUE
153 | LV_5516-4_0_6_line_153 |  | 145 | 188 | 0.018544 | 0.125 | 0.08 | 261 | 0 | 0.364 | 1 | 1 | cs | TRUE
154 | LV_5516-4_0_6_line_154 |  | 147 | 149 | 0.024264 | 0.125 | 0.08 | 261 | 0 | 0.364 | 1 | 1 | cs | TRUE
155 | LV_5516-4_0_6_line_155 |  | 148 | 150 | 0.011677 | 0.125 | 0.08 | 261 | 0 | 0.364 | 1 | 1 | cs | TRUE
156 | LV_5516-4_0_6_line_156 |  | 149 | 177 | 0.0061895 | 0.125 | 0.08 | 261 | 0 | 0.364 | 1 | 1 | cs | TRUE
157 | LV_5516-4_0_6_line_157 |  | 150 | 175 | 0.012041 | 0.125 | 0.08 | 261 | 0 | 0.364 | 1 | 1 | cs | TRUE
158 | LV_5516-4_0_6_line_158 |  | 151 | 152 | 0.0089422 | 0.125 | 0.08 | 261 | 0 | 0.364 | 1 | 1 | cs | TRUE
159 | LV_5516-4_0_6_line_159 |  | 152 | 153 | 0.037927 | 0.125 | 0.08 | 261 | 0 | 0.364 | 1 | 1 | cs | TRUE
160 | LV_5516-4_0_6_line_160 |  | 154 | 164 | 0.018412 | 0.125 | 0.08 | 261 | 0 | 0.364 | 1 | 1 | cs | TRUE
161 | LV_5516-4_0_6_line_161 |  | 154 | 163 | 0.016461 | 0.125 | 0.08 | 261 | 0 | 0.364 | 1 | 1 | cs | TRUE
162 | LV_5516-4_0_6_line_162 |  | 155 | 156 | 0.011319 | 0.125 | 0.08 | 261 | 0 | 0.364 | 1 | 1 | cs | TRUE
163 | LV_5516-4_0_6_line_163 |  | 156 | 157 | 0.013382 | 0.125 | 0.08 | 261 | 0 | 0.364 | 1 | 1 | cs | TRUE
164 | LV_5516-4_0_6_line_164 |  | 157 | 158 | 0.015045 | 0.125 | 0.08 | 261 | 0 | 0.364 | 1 | 1 | cs | TRUE
165 | LV_5516-4_0_6_line_165 |  | 158 | 159 | 0.011019 | 0.125 | 0.08 | 261 | 0 | 0.364 | 1 | 1 | cs | TRUE
166 | LV_5516-4_0_6_line_166 |  | 159 | 160 | 0.017437 | 0.125 | 0.08 | 261 | 0 | 0.364 | 1 | 1 | cs | TRUE
167 | LV_5516-4_0_6_line_167 |  | 160 | 161 | 0.008587 | 0.125 | 0.08 | 261 | 0 | 0.364 | 1 | 1 | cs | TRUE
168 | LV_5516-4_0_6_line_168 |  | 161 | 162 | 0.016344 | 0.125 | 0.08 | 261 | 0 | 0.364 | 1 | 1 | cs | TRUE
169 | LV_5516-4_0_6_line_169 |  | 162 | 163 | 0.0085011 | 0.125 | 0.08 | 261 | 0 | 0.364 | 1 | 1 | cs | TRUE
170 | LV_5516-4_0_6_line_170 |  | 164 | 165 | 0.0033373 | 0.125 | 0.08 | 261 | 0 | 0.364 | 1 | 1 | cs | TRUE
171 | LV_5516-4_0_6_line_171 |  | 165 | 167 | 0.017878 | 0.125 | 0.08 | 261 | 0 | 0.364 | 1 | 1 | cs | TRUE
172 | LV_5516-4_0_6_line_172 |  | 167 | 172 | 0.032616 | 0.125 | 0.08 | 261 | 0 | 0.364 | 1 | 1 | cs | TRUE
173 | LV_5516-4_0_6_line_173 |  | 168 | 169 | 0.026571 | 0.125 | 0.08 | 261 | 0 | 0.364 | 1 | 1 | cs | TRUE
174 | LV_5516-4_0_6_line_174 |  | 168 | 170 | 0.019406 | 0.125 | 0.08 | 261 | 0 | 0.364 | 1 | 1 | cs | TRUE
175 | LV_5516-4_0_6_line_175 |  | 169 | 171 | 0.0073083 | 0.125 | 0.08 | 261 | 0 | 0.364 | 1 | 1 | cs | TRUE
176 | LV_5516-4_0_6_line_176 |  | 170 | 172 | 0.005611 | 0.125 | 0.08 | 261 | 0 | 0.364 | 1 | 1 | cs | TRUE
177 | LV_5516-4_0_6_line_177 |  | 171 | 173 | 0.022312 | 0.125 | 0.08 | 261 | 0 | 0.364 | 1 | 1 | cs | TRUE
178 | LV_5516-4_0_6_line_178 |  | 173 | 174 | 0.0081446 | 0.125 | 0.08 | 261 | 0 | 0.364 | 1 | 1 | cs | TRUE
179 | LV_5516-4_0_6_line_179 |  | 175 | 176 | 0.00084556 | 0.125 | 0.08 | 261 | 0 | 0.364 | 1 | 1 | cs | TRUE
180 | LV_5516-4_0_6_line_180 |  | 178 | 179 | 0.023529 | 0.125 | 0.08 | 261 | 0 | 0.364 | 1 | 1 | cs | TRUE
181 | LV_5516-4_0_6_line_181 |  | 179 | 180 | 0.0024291 | 0.125 | 0.08 | 261 | 0 | 0.364 | 1 | 1 | cs | TRUE
182 | LV_5516-4_0_6_line_182 |  | 180 | 181 | 0.00046556 | 0.125 | 0.08 | 261 | 0 | 0.364 | 1 | 1 | cs | TRUE
183 | LV_5516-4_0_6_line_183 |  | 181 | 182 | 0.00021807 | 0.125 | 0.08 | 261 | 0 | 0.364 | 1 | 1 | cs | TRUE
184 | LV_5516-4_0_6_line_184 |  | 182 | 183 | 0.036229 | 0.125 | 0.08 | 261 | 0 | 0.364 | 1 | 1 | cs | TRUE
185 | LV_5516-4_0_6_line_185 |  | 183 | 184 | 0.0019257 | 0.125 | 0.08 | 261 | 0 | 0.364 | 1 | 1 | cs | TRUE
186 | LV_5516-4_0_6_line_186 |  | 184 | 185 | 0.031398 | 0.125 | 0.08 | 261 | 0 | 0.364 | 1 | 1 | cs | TRUE
187 | LV_5516-4_0_6_line_187 |  | 185 | 186 | 0.0024615 | 0.125 | 0.08 | 261 | 0 | 0.364 | 1 | 1 | cs | TRUE
188 | LV_5516-4_0_6_line_188 |  | 186 | 187 | 0.023891 | 0.125 | 0.08 | 261 | 0 | 0.364 | 1 | 1 | cs | TRUE
189 | LV_5516-4_0_6_line_189 |  | 187 | 192 | 0.12578 | 0.125 | 0.08 | 261 | 0 | 0.364 | 1 | 1 | cs | TRUE
190 | LV_5516-4_0_6_line_190 |  | 187 | 193 | 0.051455 | 0.125 | 0.08 | 261 | 0 | 0.364 | 1 | 1 | cs | TRUE
191 | LV_5516-4_0_6_line_191 |  | 188 | 189 | 0.0095992 | 0.125 | 0.08 | 261 | 0 | 0.364 | 1 | 1 | cs | TRUE
192 | LV_5516-4_0_6_line_192 |  | 189 | 190 | 0.015799 | 0.125 | 0.08 | 261 | 0 | 0.364 | 1 | 1 | cs | TRUE
193 | LV_5516-4_0_6_line_193 |  | 192 | 194 | 0.060656 | 0.125 | 0.08 | 261 | 0 | 0.364 | 1 | 1 | cs | TRUE

## trafo
| name | std_type | hv_bus | lv_bus | sn_mva | vn_hv_kv | vn_lv_kv | vk_percent | vkr_percent | pfe_kw | i0_percent | shift_degree | tap_side | tap_neutral | tap_min | tap_max | tap_step_percent | tap_step_degree | tap_pos | tap_phase_shifter | parallel | df | in_service
0 | LV_5516-4_0_6_trafo_148 | 0.63 MVA 20/0.4 kV | 195 | 26 | 0.63 | 20 | 0.4 | 6 | 1.206 | 1.65 | 0.2619 | 150 | hv | 0 | -2 | 2 | 2.5 | 0 | 0 | FALSE | 1 | 1 | TRUE

## line_geodata
| x0 | y0 | x1 | y1 | x2 | y2 | x3 | y3 | x4 | y4 | x5 | y5
0 | 2539023.9782 | 1159713.6455 | 2539027.2792 | 1159720.2203 | 2539034.8595 | 1159735.3157
1 | 2539022.4367 | 1159710.5753 | 2539023.9782 | 1159713.6455
2 | 2539022.4367 | 1159710.5753 | 2539012.9554 | 1159683.4235 | 2539011.0577 | 1159675.4384
3 | 2539022.4367 | 1159710.5753 | 2539018.0943 | 1159712.4315 | 2539008.1232 | 1159716.6838
4 | 2539003.915 | 1159645.3613 | 2539011.0577 | 1159675.4384
5 | 2539011.0577 | 1159675.4384 | 2539004.7914 | 1159677.292 | 2538993.6063 | 1159682.0266
6 | 2538983.6983 | 1159727.1 | 2539008.1232 | 1159716.6838
7 | 2539003.915 | 1159645.3613 | 2538990.5474 | 1159603.8295
8 | 2539003.915 | 1159645.3613 | 2539034.6987 | 1159635.6241
9 | 2538978.2855 | 1159688.5118 | 2538993.6063 | 1159682.0266
10 | 2538983.6983 | 1159727.1 | 2538983.6983 | 1159727.1 | 2538998.8295 | 1159761.1315 | 2538982.0152 | 1159769.1037
11 | 2538975.2804 | 1159560.3628 | 2538977.4036 | 1159564.8312 | 2538983.9458 | 1159583.3193 | 2538990.5474 | 1159603.8295
12 | 2539041.3842 | 1159633.5094 | 2539034.6987 | 1159635.6241
13 | 2538978.2855 | 1159688.5118 | 2538962.0065 | 1159696.8306
14 | 2538954.8728 | 1159662.4578 | 2538961.6853 | 1159660.0428 | 2538978.2855 | 1159688.5118
15 | 2539041.3842 | 1159633.5094 | 2539045.1276 | 1159632.3253
16 | 2538964.9055 | 1159541.8013 | 2538972.3359 | 1159554.1658 | 2538975.2804 | 1159560.3628
17 | 2538949.4878 | 1159652.2403 | 2538954.8728 | 1159662.4578
18 | 2538964.9055 | 1159541.8013 | 2539017.1462 | 1159514.2667 | 2539016.9781 | 1159530.1548 | 2539017.8032 | 1159545.7327
19 | 2538964.9055 | 1159541.8013 | 2538944.7105 | 1159548.8104 | 2538931.2883 | 1159551.7373 | 2538925.5132 | 1159552.163
20 | 2538839.4149 | 1159708.8468 | 2538837.7849 | 1159706.0952 | 2538835.6102 | 1159701.0368 | 2538833.2393 | 1159694.0238 | 2538827.163 | 1159679.9225 | 2538821.3157 | 1159665.8337
21 | 2538815.9173 | 1159646.7079 | 2538817.5917 | 1159650.8041 | 2538817.7257 | 1159657.184 | 2538821.3157 | 1159665.8337
22 | 2538814.6021 | 1159732.7237 | 2538827.1834 | 1159720.2776 | 2538839.4149 | 1159708.8468
23 | 2538802.912 | 1159631.8656 | 2538805.4679 | 1159637.4649 | 2538814.1172 | 1159642.3016 | 2538815.9173 | 1159646.7079
24 | 2538815.9173 | 1159646.7079 | 2538821.1991 | 1159644.5195 | 2538826.229 | 1159642.4338
25 | 2538814.6021 | 1159732.7237 | 2538824.778 | 1159758.0045
26 | 2538814.6021 | 1159732.7237 | 2538792.8491 | 1159752.2226 | 2538780.327 | 1159759.1874 | 2538770.4 | 1159762.8878
27 | 2538802.912 | 1159631.8656 | 2538785.9994 | 1159636.211
28 | 2538826.229 | 1159642.4338 | 2538815.7855 | 1159617.2376 | 2538815.521 | 1159613.5026
29 | 2538826.229 | 1159642.4338 | 2538827.7894 | 1159646.6313 | 2538833.4594 | 1159654.4802
30 | 2538824.778 | 1159758.0045 | 2538833.8252 | 1159780.4811
31 | 2538751.1664 | 1159770.0574 | 2538770.4 | 1159762.8878
32 | 2538811.3038 | 1159595.6493 | 2538814.6753 | 1159601.5626 | 2538815.521 | 1159613.5026
33 | 2538787.7766 | 1159588.5408 | 2538793.825 | 1159599.1445
34 | 2538787.7766 | 1159588.5408 | 2538792.622 | 1159585.6453 | 2538797.5894 | 1159582.6931 | 2538807.4834 | 1159589.3181 | 2538811.3038 | 1159595.6493
35 | 2538787.7766 | 1159588.5408 | 2538782.2922 | 1159579.136 | 2538774.5399 | 1159569.0651 | 2538772.2668 | 1159569.3996 | 2538770.8213 | 1159567.8017
36 | 2538811.3038 | 1159595.6493 | 2538828.5996 | 1159580.8645
37 | 2538777.8599 | 1159638.3023 | 2538785.9994 | 1159636.211
38 | 2538869.8306 | 1159549.4948 | 2538869.8306 | 1159549.4948 | 2538836.7595 | 1159573.8892 | 2538828.5996 | 1159580.8645
39 | 2538837.1478 | 1159788.7356 | 2538833.8252 | 1159780.4811
40 | 2538751.1664 | 1159770.0574 | 2538765.1708 | 1159805.742
41 | 2538751.1664 | 1159770.0574 | 2538748.254 | 1159771.144
42 | 2538777.8599 | 1159638.3023 | 2538763.1513 | 1159642.0876
43 | 2538879.4993 | 1159533.999 | 2538875.1702 | 1159541.6806 | 2538869.8306 | 1159549.4948
44 | 2538763.1513 | 1159642.0876 | 2538718.5421 | 1159582.0741
45 | 2538763.1513 | 1159642.0876 | 2538758.3881 | 1159643.2702 | 2538720.0258 | 1159653.0669 | 2538723.5764 | 1159673.5085
46 | 2538723.5764 | 1159673.5085 | 2538737.5753 | 1159676.0448 | 2538742.3505 | 1159679.0533 | 2538745.0689 | 1159687.0521 | 2538739.7696 | 1159710.052 | 2538740.0555 | 1159712.0255
47 | 2538681.9612 | 1159661.9714 | 2538720.0258 | 1159653.0669 | 2538723.5764 | 1159673.5085
48 | 2538723.5764 | 1159673.5085 | 2538716.2741 | 1159681.2316 | 2538715.743 | 1159683.1626
49 | 2538740.9036 | 1159717.8805 | 2538740.0555 | 1159712.0255
50 | 2538681.9612 | 1159661.9714 | 2538657.6326 | 1159667.9342
51 | 2538681.9612 | 1159661.9714 | 2538686.4623 | 1159689.9091
52 | 2538714.7854 | 1159686.6441 | 2538715.743 | 1159683.1626
53 | 2538657.6326 | 1159667.9342 | 2538661.5656 | 1159693.7168
54 | 2538688.91 | 1159705.1017 | 2538686.4623 | 1159689.9091
55 | 2538740.9036 | 1159717.8805 | 2538742.272 | 1159727.3272
56 | 2538714.7854 | 1159686.6441 | 2538711.9507 | 1159696.951 | 2538712.6157 | 1159701.5301
57 | 2538661.599 | 1159693.9362 | 2538661.5656 | 1159693.7168
58 | 2538688.91 | 1159705.1017 | 2538690.0135 | 1159711.951
59 | 2539025.3776 | 1159567.8265 | 2539027.6821 | 1159572.0133 | 2539030.7696 | 1159574.8835 | 2539035.0936 | 1159575.7401 | 2539039.0898 | 1159574.8758
60 | 2539018.0832 | 1159546.6249 | 2539021.2491 | 1159556.7148 | 2539025.3394 | 1159567.757 | 2539025.3776 | 1159567.8265
61 | 2539017.8032 | 1159545.7327 | 2539018.0832 | 1159546.6249
62 | 2538925.5132 | 1159552.163 | 2538888.3936 | 1159535.7873 | 2538879.4993 | 1159533.999
63 | 2538925.5132 | 1159552.163 | 2538927.2654 | 1159560.2117
64 | 2538928.3832 | 1159596.9248 | 2538931.0102 | 1159592.9626 | 2538931.7969 | 1159588.9191 | 2538932.1951 | 1159582.8562 | 2538927.2654 | 1159560.2117
65 | 2538713.4607 | 1159707.3481 | 2538712.6157 | 1159701.5301
66 | 2538713.4607 | 1159707.3481 | 2538714.6742 | 1159715.7031
67 | 2538714.6742 | 1159715.7031 | 2538715.7372 | 1159723.022
68 | 2538717.8106 | 1159737.2978 | 2538715.7372 | 1159723.022
69 | 2538742.272 | 1159727.3272 | 2538743.2008 | 1159733.7394
70 | 2538692.3683 | 1159726.5668 | 2538693.6529 | 1159734.5407
71 | 2538692.3683 | 1159726.5668 | 2538690.0135 | 1159711.951
72 | 2538668.3474 | 1159738.1748 | 2538664.8994 | 1159715.5714
73 | 2538664.8994 | 1159715.5714 | 2538664.8787 | 1159715.4359
74 | 2538662.4671 | 1159699.6269 | 2538664.8787 | 1159715.4359
75 | 2538662.4671 | 1159699.6269 | 2538661.599 | 1159693.9362
76 | 2538563.9987 | 1159691.1263 | 2538543.2761 | 1159695.8587
77 | 2538563.9987 | 1159691.1263 | 2538573.1579 | 1159713.6464
78 | 2538528.992 | 1159699.1207 | 2538543.2761 | 1159695.8587
79 | 2538573.1579 | 1159713.6464 | 2538584.1587 | 1159740.694
80 | 2538585.1609 | 1159743.1582 | 2538584.1587 | 1159740.694
81 | 2538697.3102 | 1159790.1517 | 2538726.1813 | 1159779.3795
82 | 2538684.9657 | 1159794.7575 | 2538697.3102 | 1159790.1517
83 | 2538726.1813 | 1159779.3795 | 2538729.9313 | 1159777.9804
84 | 2538684.9657 | 1159794.7575 | 2538653.3392 | 1159806.5536
85 | 2538684.9657 | 1159794.7575 | 2538689.5823 | 1159806.5671
86 | 2538748.254 | 1159771.144 | 2538729.9313 | 1159777.9804
87 | 2538653.3392 | 1159806.5536 | 2538616.5283 | 1159820.2817
88 | 2538653.3392 | 1159806.5536 | 2538661.4639 | 1159827.53
89 | 2538689.5823 | 1159806.5671 | 2538693.7071 | 1159817.1186
90 | 2538616.5283 | 1159820.2817 | 2538592.1787 | 1159829.3663
91 | 2538616.5283 | 1159820.2817 | 2538625.3923 | 1159842.9804
92 | 2538616.5283 | 1159820.2817 | 2538609.2099 | 1159802.288
93 | 2538671.7552 | 1159854.0999 | 2538661.4639 | 1159827.53
94 | 2538693.7071 | 1159817.1186 | 2538699.1873 | 1159831.1374
95 | 2538580.5795 | 1159833.6939 | 2538592.1787 | 1159829.3663
96 | 2538625.3923 | 1159842.9804 | 2538634.9662 | 1159867.4966
97 | 2538597.2045 | 1159772.7702 | 2538609.2099 | 1159802.288
98 | 2538671.7552 | 1159854.0999 | 2538674.7191 | 1159861.752
99 | 2538706.6609 | 1159850.2553 | 2538699.1873 | 1159831.1374
100 | 2538765.1708 | 1159805.742 | 2538772.0933 | 1159823.3812
101 | 2538476.3431 | 1159685.0649 | 2538487.6763 | 1159689.651
102 | 2538476.3431 | 1159685.0649 | 2538453.695 | 1159671.6275
103 | 2538476.3431 | 1159685.0649 | 2538481.8327 | 1159700.1787
104 | 2538443.7193 | 1159665.7087 | 2538453.695 | 1159671.6275
105 | 2538491.3467 | 1159725.6793 | 2538486.1392 | 1159712.0348 | 2538481.8327 | 1159700.1787
106 | 2538492.7027 | 1159729.2323 | 2538491.3467 | 1159725.6793
107 | 2538492.7027 | 1159729.2323 | 2538501.1702 | 1159751.4186
108 | 2538585.1609 | 1159743.1582 | 2538597.0129 | 1159772.2989
109 | 2538597.2045 | 1159772.7702 | 2538597.0129 | 1159772.2989
110 | 2538580.5795 | 1159833.6939 | 2538574.6704 | 1159835.8985
111 | 2538641.7853 | 1159884.9588 | 2538634.9662 | 1159867.4966
112 | 2538541.4006 | 1159848.3112 | 2538574.6704 | 1159835.8985
113 | 2538641.7853 | 1159884.9588 | 2538650.0044 | 1159905.3522
114 | 2538607.3509 | 1159897.1841 | 2538641.7853 | 1159884.9588
115 | 2538538.5548 | 1159849.3729 | 2538541.4006 | 1159848.3112
116 | 2538538.5548 | 1159849.3729 | 2538532.3109 | 1159833.0127
117 | 2538505.8665 | 1159763.7237 | 2538501.1702 | 1159751.4186
118 | 2538505.8665 | 1159763.7237 | 2538510.0588 | 1159774.7085
119 | 2538518.4776 | 1159796.767 | 2538510.0588 | 1159774.7085
120 | 2538518.4776 | 1159796.767 | 2538520.4487 | 1159801.9318
121 | 2538530.0914 | 1159827.1972 | 2538520.4487 | 1159801.9318
122 | 2538530.0914 | 1159827.1972 | 2538532.3109 | 1159833.0127
123 | 2538546.56 | 1159928.4955 | 2538538.9112 | 1159909.1882
124 | 2538546.56 | 1159928.4955 | 2538551.1231 | 1159940.014
125 | 2538551.1231 | 1159940.014 | 2538562.4365 | 1159968.5716
126 | 2538573.4857 | 1159996.4624 | 2538562.4365 | 1159968.5716
127 | 2538615.7245 | 1159971.0054 | 2538598.1051 | 1159980.1128 | 2538591.276 | 1159984.5961 | 2538580.1758 | 1159991.8803 | 2538573.4857 | 1159996.4624
128 | 2538615.7245 | 1159971.0054 | 2538617.0761 | 1159975.7609 | 2538627.4996 | 1160012.4743
129 | 2538615.7245 | 1159971.0054 | 2538622.001 | 1159969.0229
130 | 2538627.4996 | 1160012.4743 | 2538642.0622 | 1160064.9652
131 | 2538627.4996 | 1160012.4743 | 2538645.7982 | 1160007.6428
132 | 2538671.6684 | 1159959.1051 | 2538635.5115 | 1159964.7553 | 2538622.001 | 1159969.0229
133 | 2538650.0044 | 1159905.3522 | 2538662.7591 | 1159936.9993
134 | 2538671.6684 | 1159959.1051 | 2538662.7591 | 1159936.9993
135 | 2538744.4327 | 1159946.8779 | 2538738.9961 | 1159948.1452 | 2538748.0309 | 1159974.2672
136 | 2538744.4327 | 1159946.8779 | 2538736.0869 | 1159925.5289
137 | 2538761.9279 | 1160028.4773 | 2538748.0309 | 1159974.2672
138 | 2538748.0309 | 1159974.2672 | 2538716.9747 | 1159982.8929
139 | 2538727.031 | 1159902.3633 | 2538736.0869 | 1159925.5289
140 | 2538761.9279 | 1160028.4773 | 2538760.7431 | 1160028.7895 | 2538731.9971 | 1160036.3742
141 | 2538761.9279 | 1160028.4773 | 2538768.497 | 1160054.0909
142 | 2538716.9747 | 1159982.8929 | 2538715.3873 | 1159983.3338
143 | 2538702.0059 | 1159932.2007 | 2538688.5534 | 1159897.4693
144 | 2538702.0059 | 1159932.2007 | 2538705.6738 | 1159941.6706 | 2538715.9744 | 1159936.2118
145 | 2538686.2499 | 1159891.522 | 2538688.5534 | 1159897.4693
146 | 2538723.0853 | 1159932.4434 | 2538715.9744 | 1159936.2118
147 | 2538674.7191 | 1159861.752 | 2538686.2499 | 1159891.522
148 | 2538806.2651 | 1159935.0342 | 2538809.8777 | 1159934.3421
149 | 2538815.2368 | 1159933.3153 | 2538809.8777 | 1159934.3421
150 | 2538727.031 | 1159902.3633 | 2538723.7254 | 1159893.9073
151 | 2538715.4231 | 1160040.7473 | 2538731.9971 | 1160036.3742
152 | 2538776.3992 | 1160084.916 | 2538768.497 | 1160054.0909
153 | 2538768.497 | 1160054.0909 | 2538750.5379 | 1160058.7125
154 | 2538642.0622 | 1160064.9652 | 2538665.4999 | 1160058.688
155 | 2538645.7982 | 1160007.6428 | 2538657.0887 | 1160004.6617
156 | 2538665.4999 | 1160058.688 | 2538671.4787 | 1160057.0867
157 | 2538657.0887 | 1160004.6617 | 2538668.7305 | 1160001.5879
158 | 2538706.6609 | 1159850.2553 | 2538709.9167 | 1159858.5837
159 | 2538709.9167 | 1159858.5837 | 2538723.7254 | 1159893.9073
160 | 2538815.2368 | 1159933.3153 | 2538833.4113 | 1159930.3681
161 | 2538815.2368 | 1159933.3153 | 2538809.2231 | 1159917.9917
162 | 2538776.2284 | 1159833.918 | 2538772.0933 | 1159823.3812
163 | 2538776.2284 | 1159833.918 | 2538781.1173 | 1159846.3752
164 | 2538786.6135 | 1159860.3803 | 2538781.1173 | 1159846.3752
165 | 2538786.6135 | 1159860.3803 | 2538790.6392 | 1159870.638
166 | 2538797.0095 | 1159886.8702 | 2538790.6392 | 1159870.638
167 | 2538800.1465 | 1159894.8637 | 2538797.0095 | 1159886.8702
168 | 2538800.1465 | 1159894.8637 | 2538806.1174 | 1159910.0782
169 | 2538809.2231 | 1159917.9917 | 2538806.1174 | 1159910.0782
170 | 2538833.4113 | 1159930.3681 | 2538836.7055 | 1159929.8339
171 | 2538854.3534 | 1159926.9721 | 2538836.7055 | 1159929.8339
172 | 2538886.0941 | 1159919.6752 | 2538867.4684 | 1159924.8454 | 2538854.3534 | 1159926.9721
173 | 2538877.2317 | 1159896.279 | 2538867.8152 | 1159871.4328
174 | 2538884.1092 | 1159914.4259 | 2538877.2317 | 1159896.279
175 | 2538867.8152 | 1159871.4328 | 2538865.2252 | 1159864.5988
176 | 2538886.0941 | 1159919.6752 | 2538884.1092 | 1159914.4259
177 | 2538857.3179 | 1159843.7347 | 2538865.2252 | 1159864.5988
178 | 2538854.4315 | 1159836.1187 | 2538857.3179 | 1159843.7347
179 | 2538669.5481 | 1160001.372 | 2538668.7305 | 1160001.5879
180 | 2538682.559 | 1160115.3328 | 2538693.1239 | 1160111.6691 | 2538704.7885 | 1160107.6232
181 | 2538704.7885 | 1160107.6232 | 2538707.0835 | 1160106.8272
182 | 2538707.5234 | 1160106.6747 | 2538707.0835 | 1160106.8272
183 | 2538707.7294 | 1160106.6032 | 2538707.5234 | 1160106.6747
184 | 2538742.2594 | 1160095.644 | 2538711.0561 | 1160105.4493 | 2538707.7294 | 1160106.6032
185 | 2538742.2594 | 1160095.644 | 2538744.0966 | 1160095.0667
186 | 2538774.0508 | 1160085.6539 | 2538744.0966 | 1160095.0667
187 | 2538776.3992 | 1160084.916 | 2538774.0508 | 1160085.6539
188 | 2538776.3992 | 1160084.916 | 2538799.0916 | 1160077.2471
189 | 2538799.0916 | 1160077.2471 | 2538815.0691 | 1160133.3705 | 2538810.7534 | 1160150.5905 | 2538817.3237 | 1160183.119 | 2538830.4094 | 1160193.1801
190 | 2538799.0916 | 1160077.2471 | 2538820.1954 | 1160070.1171 | 2538847.8409 | 1160060.7807
191 | 2538750.5379 | 1160058.7125 | 2538741.2416 | 1160061.1047
192 | 2538725.9414 | 1160065.0421 | 2538741.2416 | 1160061.1047
193 | 2538778.0705 | 1160222.4517 | 2538811.3915 | 1160209.416 | 2538830.4094 | 1160193.1801

## bus_geodata
| x | y | coords
0 | 2539023.9782 | 1159713.6455
1 | 2539034.8595 | 1159735.3157
2 | 2539022.4367 | 1159710.5753
3 | 2539011.0577 | 1159675.4384
4 | 2539008.1232 | 1159716.6838
5 | 2539003.915 | 1159645.3613
6 | 2538993.6063 | 1159682.0266
7 | 2538983.6983 | 1159727.1
8 | 2538990.5474 | 1159603.8295
9 | 2539034.6987 | 1159635.6241
10 | 2538978.2855 | 1159688.5118
11 | 2538982.0152 | 1159769.1037
12 | 2539041.3842 | 1159633.5094
13 | 2539045.1276 | 1159632.3253
14 | 2538975.2804 | 1159560.3628
15 | 2538954.8728 | 1159662.4578
16 | 2538949.4878 | 1159652.2403
17 | 2538962.0065 | 1159696.8306
18 | 2538964.9055 | 1159541.8013
19 | 2538821.3157 | 1159665.8337
20 | 2538839.4149 | 1159708.8468
21 | 2538815.9173 | 1159646.7079
22 | 2538814.6021 | 1159732.7237
23 | 2538802.912 | 1159631.8656
24 | 2538826.229 | 1159642.4338
25 | 2538824.778 | 1159758.0045
26 | 2538770.4 | 1159762.8878
27 | 2538815.521 | 1159613.5026
28 | 2538833.4594 | 1159654.4802
29 | 2538787.7766 | 1159588.5408
30 | 2538793.825 | 1159599.1445
31 | 2538811.3038 | 1159595.6493
32 | 2538770.8213 | 1159567.8017
33 | 2538785.9994 | 1159636.211
34 | 2538828.5996 | 1159580.8645
35 | 2538833.8252 | 1159780.4811
36 | 2538751.1664 | 1159770.0574
37 | 2538777.8599 | 1159638.3023
38 | 2538869.8306 | 1159549.4948
39 | 2538718.5421 | 1159582.0741
40 | 2538763.1513 | 1159642.0876
41 | 2538723.5764 | 1159673.5085
42 | 2538740.0555 | 1159712.0255
43 | 2538681.9612 | 1159661.9714
44 | 2538715.743 | 1159683.1626
45 | 2538657.6326 | 1159667.9342
46 | 2538686.4623 | 1159689.9091
47 | 2538740.9036 | 1159717.8805
48 | 2538714.7854 | 1159686.6441
49 | 2538661.5656 | 1159693.7168
50 | 2538688.91 | 1159705.1017
51 | 2539039.0898 | 1159574.8758
52 | 2539025.3776 | 1159567.8265
53 | 2539018.0832 | 1159546.6249
54 | 2539017.8032 | 1159545.7327
55 | 2538879.4993 | 1159533.999
56 | 2538925.5132 | 1159552.163
57 | 2538927.2654 | 1159560.2117
58 | 2538928.3832 | 1159596.9248
59 | 2538712.6157 | 1159701.5301
60 | 2538713.4607 | 1159707.3481
61 | 2538714.6742 | 1159715.7031
62 | 2538715.7372 | 1159723.022
63 | 2538742.272 | 1159727.3272
64 | 2538743.2008 | 1159733.7394
65 | 2538717.8106 | 1159737.2978
66 | 2538692.3683 | 1159726.5668
67 | 2538693.6529 | 1159734.5407
68 | 2538690.0135 | 1159711.951
69 | 2538668.3474 | 1159738.1748
70 | 2538664.8994 | 1159715.5714
71 | 2538664.8787 | 1159715.4359
72 | 2538662.4671 | 1159699.6269
73 | 2538661.599 | 1159693.9362
74 | 2538563.9987 | 1159691.1263
75 | 2538543.2761 | 1159695.8587
76 | 2538573.1579 | 1159713.6464
77 | 2538528.992 | 1159699.1207
78 | 2538584.1587 | 1159740.694
79 | 2538697.3102 | 1159790.1517
80 | 2538726.1813 | 1159779.3795
81 | 2538684.9657 | 1159794.7575
82 | 2538729.9313 | 1159777.9804
83 | 2538653.3392 | 1159806.5536
84 | 2538689.5823 | 1159806.5671
85 | 2538748.254 | 1159771.144
86 | 2538616.5283 | 1159820.2817
87 | 2538661.4639 | 1159827.53
88 | 2538693.7071 | 1159817.1186
89 | 2538592.1787 | 1159829.3663
90 | 2538625.3923 | 1159842.9804
91 | 2538609.2099 | 1159802.288
92 | 2538671.7552 | 1159854.0999
93 | 2538699.1873 | 1159831.1374
94 | 2538765.1708 | 1159805.742
95 | 2538487.6763 | 1159689.651
96 | 2538476.3431 | 1159685.0649
97 | 2538453.695 | 1159671.6275
98 | 2538481.8327 | 1159700.1787
99 | 2538443.7193 | 1159665.7087
100 | 2538491.3467 | 1159725.6793
101 | 2538492.7027 | 1159729.2323
102 | 2538585.1609 | 1159743.1582
103 | 2538597.0129 | 1159772.2989
104 | 2538597.2045 | 1159772.7702
105 | 2538580.5795 | 1159833.6939
106 | 2538634.9662 | 1159867.4966
107 | 2538574.6704 | 1159835.8985
108 | 2538641.7853 | 1159884.9588
109 | 2538541.4006 | 1159848.3112
110 | 2538538.5548 | 1159849.3729
111 | 2538501.1702 | 1159751.4186
112 | 2538505.8665 | 1159763.7237
113 | 2538510.0588 | 1159774.7085
114 | 2538518.4776 | 1159796.767
115 | 2538520.4487 | 1159801.9318
116 | 2538530.0914 | 1159827.1972
117 | 2538532.3109 | 1159833.0127
118 | 2538538.9112 | 1159909.1882
119 | 2538546.56 | 1159928.4955
120 | 2538551.1231 | 1159940.014
121 | 2538562.4365 | 1159968.5716
122 | 2538573.4857 | 1159996.4624
123 | 2538615.7245 | 1159971.0054
124 | 2538627.4996 | 1160012.4743
125 | 2538622.001 | 1159969.0229
126 | 2538650.0044 | 1159905.3522
127 | 2538607.3509 | 1159897.1841
128 | 2538662.7591 | 1159936.9993
129 | 2538671.6684 | 1159959.1051
130 | 2538744.4327 | 1159946.8779
131 | 2538748.0309 | 1159974.2672
132 | 2538736.0869 | 1159925.5289
133 | 2538761.9279 | 1160028.4773
134 | 2538716.9747 | 1159982.8929
135 | 2538702.0059 | 1159932.2007
136 | 2538688.5534 | 1159897.4693
137 | 2538715.9744 | 1159936.2118
138 | 2538686.2499 | 1159891.522
139 | 2538723.0853 | 1159932.4434
140 | 2538674.7191 | 1159861.752
141 | 2538806.2651 | 1159935.0342
142 | 2538809.8777 | 1159934.3421
143 | 2538727.031 | 1159902.3633
144 | 2538731.9971 | 1160036.3742
145 | 2538768.497 | 1160054.0909
146 | 2538715.3873 | 1159983.3338
147 | 2538642.0622 | 1160064.9652
148 | 2538645.7982 | 1160007.6428
149 | 2538665.4999 | 1160058.688
150 | 2538657.0887 | 1160004.6617
151 | 2538706.6609 | 1159850.2553
152 | 2538709.9167 | 1159858.5837
153 | 2538723.7254 | 1159893.9073
154 | 2538815.2368 | 1159933.3153
155 | 2538772.0933 | 1159823.3812
156 | 2538776.2284 | 1159833.918
157 | 2538781.1173 | 1159846.3752
158 | 2538786.6135 | 1159860.3803
159 | 2538790.6392 | 1159870.638
160 | 2538797.0095 | 1159886.8702
161 | 2538800.1465 | 1159894.8637
162 | 2538806.1174 | 1159910.0782
163 | 2538809.2231 | 1159917.9917
164 | 2538833.4113 | 1159930.3681
165 | 2538836.7055 | 1159929.8339
166 | 2538837.1478 | 1159788.7356
167 | 2538854.3534 | 1159926.9721
168 | 2538877.2317 | 1159896.279
169 | 2538867.8152 | 1159871.4328
170 | 2538884.1092 | 1159914.4259
171 | 2538865.2252 | 1159864.5988
172 | 2538886.0941 | 1159919.6752
173 | 2538857.3179 | 1159843.7347
174 | 2538854.4315 | 1159836.1187
175 | 2538668.7305 | 1160001.5879
176 | 2538669.5481 | 1160001.372
177 | 2538671.4787 | 1160057.0867
178 | 2538682.559 | 1160115.3328
179 | 2538704.7885 | 1160107.6232
180 | 2538707.0835 | 1160106.8272
181 | 2538707.5234 | 1160106.6747
182 | 2538707.7294 | 1160106.6032
183 | 2538742.2594 | 1160095.644
184 | 2538744.0966 | 1160095.0667
185 | 2538774.0508 | 1160085.6539
186 | 2538776.3992 | 1160084.916
187 | 2538799.0916 | 1160077.2472
188 | 2538750.5379 | 1160058.7125
189 | 2538741.2416 | 1160061.1047
190 | 2538725.9414 | 1160065.0421
191 | 2538715.4231 | 1160040.7473
192 | 2538830.4094 | 1160193.1801
193 | 2538847.8409 | 1160060.7807
194 | 2538778.0705 | 1160222.4517
195 | 2538751.1664 | 1159770.0574

## line_std_types
| c_nf_per_km | r_ohm_per_km | x_ohm_per_km | max_i_ka | type | q_mm2 | alpha | voltage_rating
NAYY 4x50 SE | 210 | 0.642 | 0.083 | 0.142 | cs | 50 | 0.00403 | LV
NAYY 4x120 SE | 264 | 0.225 | 0.08 | 0.242 | cs | 120 | 0.00403 | LV
NAYY 4x150 SE | 261 | 0.208 | 0.08 | 0.27 | cs | 150 | 0.00403 | LV
NA2XS2Y 1x95 RM/25 12/20 kV | 216 | 0.313 | 0.132 | 0.252 | cs | 95 | 0.00403 | MV
NA2XS2Y 1x185 RM/25 12/20 kV | 273 | 0.161 | 0.117 | 0.362 | cs | 185 | 0.00403 | MV
NA2XS2Y 1x240 RM/25 12/20 kV | 304 | 0.122 | 0.112 | 0.421 | cs | 240 | 0.00403 | MV
NA2XS2Y 1x95 RM/25 6/10 kV | 315 | 0.313 | 0.123 | 0.249 | cs | 95 | 0.00403 | MV
NA2XS2Y 1x185 RM/25 6/10 kV | 406 | 0.161 | 0.11 | 0.358 | cs | 185 | 0.00403 | MV
NA2XS2Y 1x240 RM/25 6/10 kV | 456 | 0.122 | 0.105 | 0.416 | cs | 240 | 0.00403 | MV
NA2XS2Y 1x150 RM/25 12/20 kV | 250 | 0.206 | 0.116 | 0.319 | cs | 150 | 0.00403 | MV
NA2XS2Y 1x120 RM/25 12/20 kV | 230 | 0.253 | 0.119 | 0.283 | cs | 120 | 0.00403 | MV
NA2XS2Y 1x70 RM/25 12/20 kV | 190 | 0.443 | 0.132 | 0.22 | cs | 70 | 0.00403 | MV
NA2XS2Y 1x150 RM/25 6/10 kV | 360 | 0.206 | 0.11 | 0.315 | cs | 150 | 0.00403 | MV
NA2XS2Y 1x120 RM/25 6/10 kV | 340 | 0.253 | 0.113 | 0.28 | cs | 120 | 0.00403 | MV
NA2XS2Y 1x70 RM/25 6/10 kV | 280 | 0.443 | 0.123 | 0.217 | cs | 70 | 0.00403 | MV
N2XS(FL)2Y 1x120 RM/35 64/110 kV | 112 | 0.153 | 0.166 | 0.366 | cs | 120 | 0.00393 | HV
N2XS(FL)2Y 1x185 RM/35 64/110 kV | 125 | 0.099 | 0.156 | 0.457 | cs | 185 | 0.00393 | HV
N2XS(FL)2Y 1x240 RM/35 64/110 kV | 135 | 0.075 | 0.149 | 0.526 | cs | 240 | 0.00393 | HV
N2XS(FL)2Y 1x300 RM/35 64/110 kV | 144 | 0.06 | 0.144 | 0.588 | cs | 300 | 0.00393 | HV
15-AL1/3-ST1A 0.4 | 11 | 1.8769 | 0.35 | 0.105 | ol | 16 | 0.00403 | LV
24-AL1/4-ST1A 0.4 | 11.25 | 1.2012 | 0.335 | 0.14 | ol | 24 | 0.00403 | LV
48-AL1/8-ST1A 0.4 | 12.2 | 0.5939 | 0.3 | 0.21 | ol | 48 | 0.00403 | LV
94-AL1/15-ST1A 0.4 | 13.2 | 0.306 | 0.29 | 0.35 | ol | 94 | 0.00403 | LV
34-AL1/6-ST1A 10.0 | 9.7 | 0.8342 | 0.36 | 0.17 | ol | 34 | 0.00403 | MV
48-AL1/8-ST1A 10.0 | 10.1 | 0.5939 | 0.35 | 0.21 | ol | 48 | 0.00403 | MV
70-AL1/11-ST1A 10.0 | 10.4 | 0.4132 | 0.339 | 0.29 | ol | 70 | 0.00403 | MV
94-AL1/15-ST1A 10.0 | 10.75 | 0.306 | 0.33 | 0.35 | ol | 94 | 0.00403 | MV
122-AL1/20-ST1A 10.0 | 11.1 | 0.2376 | 0.323 | 0.41 | ol | 122 | 0.00403 | MV
149-AL1/24-ST1A 10.0 | 11.25 | 0.194 | 0.315 | 0.47 | ol | 149 | 0.00403 | MV
34-AL1/6-ST1A 20.0 | 9.15 | 0.8342 | 0.382 | 0.17 | ol | 34 | 0.00403 | MV
48-AL1/8-ST1A 20.0 | 9.5 | 0.5939 | 0.372 | 0.21 | ol | 48 | 0.00403 | MV
70-AL1/11-ST1A 20.0 | 9.7 | 0.4132 | 0.36 | 0.29 | ol | 70 | 0.00403 | MV
94-AL1/15-ST1A 20.0 | 10 | 0.306 | 0.35 | 0.35 | ol | 94 | 0.00403 | MV
122-AL1/20-ST1A 20.0 | 10.3 | 0.2376 | 0.344 | 0.41 | ol | 122 | 0.00403 | MV
149-AL1/24-ST1A 20.0 | 10.5 | 0.194 | 0.337 | 0.47 | ol | 149 | 0.00403 | MV
184-AL1/30-ST1A 20.0 | 10.75 | 0.1571 | 0.33 | 0.535 | ol | 184 | 0.00403 | MV
243-AL1/39-ST1A 20.0 | 11 | 0.1188 | 0.32 | 0.645 | ol | 243 | 0.00403 | MV
48-AL1/8-ST1A 110.0 | 8 | 0.5939 | 0.46 | 0.21 | ol | 48 | 0.00403 | HV
70-AL1/11-ST1A 110.0 | 8.4 | 0.4132 | 0.45 | 0.29 | ol | 70 | 0.00403 | HV
94-AL1/15-ST1A 110.0 | 8.65 | 0.306 | 0.44 | 0.35 | ol | 94 | 0.00403 | HV
122-AL1/20-ST1A 110.0 | 8.5 | 0.2376 | 0.43 | 0.41 | ol | 122 | 0.00403 | HV
149-AL1/24-ST1A 110.0 | 8.75 | 0.194 | 0.41 | 0.47 | ol | 149 | 0.00403 | HV
184-AL1/30-ST1A 110.0 | 8.8 | 0.1571 | 0.4 | 0.535 | ol | 184 | 0.00403 | HV
243-AL1/39-ST1A 110.0 | 9 | 0.1188 | 0.39 | 0.645 | ol | 243 | 0.00403 | HV
305-AL1/39-ST1A 110.0 | 9.2 | 0.0949 | 0.38 | 0.74 | ol | 305 | 0.00403 | HV
490-AL1/64-ST1A 110.0 | 9.75 | 0.059 | 0.37 | 0.96 | ol | 490 | 0.00403 | HV
679-AL1/86-ST1A 110.0 | 9.95 | 0.042 | 0.36 | 1.15 | ol | 679 | 0.00403 | HV
490-AL1/64-ST1A 220.0 | 10 | 0.059 | 0.285 | 0.96 | ol | 490 | 0.00403 | HV
679-AL1/86-ST1A 220.0 | 11.7 | 0.042 | 0.275 | 1.15 | ol | 679 | 0.00403 | HV
490-AL1/64-ST1A 380.0 | 11 | 0.059 | 0.253 | 0.96 | ol | 490 | 0.00403 | HV
679-AL1/86-ST1A 380.0 | 14.6 | 0.042 | 0.25 | 1.15 | ol | 679 | 0.00403 | HV

## trafo_std_types
| i0_percent | pfe_kw | vkr_percent | sn_mva | vn_lv_kv | vn_hv_kv | vk_percent | shift_degree | vector_group | tap_side | tap_neutral | tap_min | tap_max | tap_step_degree | tap_step_percent | tap_phase_shifter
160 MVA 380/110 kV | 0.06 | 60 | 0.25 | 160 | 110 | 380 | 12.2 | 0 | Yy0 | hv | 0 | -9 | 9 | 0 | 1.5 | FALSE
100 MVA 220/110 kV | 0.06 | 55 | 0.26 | 100 | 110 | 220 | 12 | 0 | Yy0 | hv | 0 | -9 | 9 | 0 | 1.5 | FALSE
63 MVA 110/20 kV | 0.04 | 22 | 0.32 | 63 | 20 | 110 | 18 | 150 | YNd5 | hv | 0 | -9 | 9 | 0 | 1.5 | FALSE
40 MVA 110/20 kV | 0.05 | 18 | 0.34 | 40 | 20 | 110 | 16.2 | 150 | YNd5 | hv | 0 | -9 | 9 | 0 | 1.5 | FALSE
25 MVA 110/20 kV | 0.07 | 14 | 0.41 | 25 | 20 | 110 | 12 | 150 | YNd5 | hv | 0 | -9 | 9 | 0 | 1.5 | FALSE
63 MVA 110/10 kV | 0.04 | 22 | 0.32 | 63 | 10 | 110 | 18 | 150 | YNd5 | hv | 0 | -9 | 9 | 0 | 1.5 | FALSE
40 MVA 110/10 kV | 0.05 | 18 | 0.34 | 40 | 10 | 110 | 16.2 | 150 | YNd5 | hv | 0 | -9 | 9 | 0 | 1.5 | FALSE
25 MVA 110/10 kV | 0.07 | 14 | 0.41 | 25 | 10 | 110 | 12 | 150 | YNd5 | hv | 0 | -9 | 9 | 0 | 1.5 | FALSE
0.25 MVA 20/0.4 kV | 0.32 | 0.8 | 1.44 | 0.25 | 0.4 | 20 | 6 | 150 | Yzn5 | hv | 0 | -2 | 2 | 0 | 2.5 | FALSE
0.4 MVA 20/0.4 kV | 0.3375 | 1.35 | 1.425 | 0.4 | 0.4 | 20 | 6 | 150 | Dyn5 | hv | 0 | -2 | 2 | 0 | 2.5 | FALSE
0.63 MVA 20/0.4 kV | 0.2619 | 1.65 | 1.206 | 0.63 | 0.4 | 20 | 6 | 150 | Dyn5 | hv | 0 | -2 | 2 | 0 | 2.5 | FALSE
0.25 MVA 10/0.4 kV | 0.24 | 0.6 | 1.2 | 0.25 | 0.4 | 10 | 4 | 150 | Dyn5 | hv | 0 | -2 | 2 | 0 | 2.5 | FALSE
0.4 MVA 10/0.4 kV | 0.2375 | 0.95 | 1.325 | 0.4 | 0.4 | 10 | 4 | 150 | Dyn5 | hv | 0 | -2 | 2 | 0 | 2.5 | FALSE
0.63 MVA 10/0.4 kV | 0.1873 | 1.18 | 1.0794 | 0.63 | 0.4 | 10 | 4 | 150 | Dyn5 | hv | 0 | -2 | 2 | 0 | 2.5 | FALSE

## trafo3w_std_types
| sn_hv_mva | sn_mv_mva | sn_lv_mva | vn_hv_kv | vn_mv_kv | vn_lv_kv | vk_hv_percent | vk_mv_percent | vk_lv_percent | vkr_hv_percent | vkr_mv_percent | vkr_lv_percent | pfe_kw | i0_percent | shift_mv_degree | shift_lv_degree | vector_group | tap_side | tap_neutral | tap_min | tap_max | tap_step_percent
63/25/38 MVA 110/20/10 kV | 63 | 25 | 38 | 110 | 20 | 10 | 10.4 | 10.4 | 10.4 | 0.28 | 0.32 | 0.35 | 35 | 0.89 | 0 | 0 | YN0yn0yn0 | hv | 0 | -10 | 10 | 1.2
63/25/38 MVA 110/10/10 kV | 63 | 25 | 38 | 110 | 10 | 10 | 10.4 | 10.4 | 10.4 | 0.28 | 0.32 | 0.35 | 35 | 0.89 | 0 | 0 | YN0yn0yn0 | hv | 0 | -10 | 10 | 1.2

## fuse_std_types
| fuse_type | i_rated_a | t_avg | t_min | t_total | x_avg | x_min | x_total
HV 100A | HV 100A | 100 | 0 | [10.0, 3.64, 0.854, 0.281, 0.1, 0.0531, 0.022, 0.01] | [10.0, 4.267, 1.21, 0.403, 0.1, 0.058, 0.022, 0.01] | 0 | [300.0, 350.0, 450.0, 550.0, 700.0, 850.0, 1200.0, 1752.0] | [600.0, 700.0, 900.0, 1150.0, 1665.0, 2000.0, 3000.0, 4313.0]
HV 10A | HV 10A | 10 | 0 | [10.0, 1675.0, 0.344, 0.156, 0.1, 0.0417, 0.0171, 0.01] | [10.0, 1.3, 0.3, 0.155, 0.1, 0.0555, 0.023, 0.01] | 0 | [30.0, 32.0, 35.0, 37.0, 39.0, 50.0, 70.0, 88.0] | [60.0, 70.0, 80.0, 87.0, 94.0, 110.0, 150.0, 216.0]
HV 125A | HV 125A | 125 | 0 | [10.0, 1.82, 0.344, 0.1, 0.0467, 0.0269, 0.01] | [10.0, 2.478, 0.426, 0.1, 0.0427, 0.0211, 0.01] | 0 | [375.0, 500.0, 700.0, 925.0, 1200.0, 1500.0, 2341.0] | [750.0, 1000.0, 1500.0, 2200.0, 3000.0, 4000.0, 5765.0]
HV 160A | HV 160A | 160 | 0 | [10.0, 4.15, 1.03, 0.198, 0.1, 0.051, 0.0172, 0.01] | [10.0, 2.3, 0.734, 0.274, 0.1, 0.046, 0.0177, 0.01] | 0 | [480.0, 550.0, 700.0, 1000.0, 1260.0, 1600.0, 2500.0, 3227.0] | [960.0, 1300.0, 1700.0, 2200.0, 2996.0, 4000.0, 6000.0, 7946.0]
HV 16A | HV 16A | 16 | 0 | [10.0, 0.352, 0.164, 0.1, 0.0649, 0.0342, 0.01] | [10.0, 2.34, 0.722, 0.181, 0.1, 0.055, 0.0296, 0.01] | 0 | [48.0, 60.0, 65.0, 71.0, 80.0, 100.0, 162.0] | [96.0, 110.0, 125.0, 150.0, 168.0, 200.0, 250.0, 398.0]
HV 200A | HV 200A | 200 | 0 | [10.0, 4.267, 1.21, 0.403, 0.1, 0.058, 0.022, 0.01] | [10.0, 3.73, 1.654, 0.328, 0.1, 0.0531, 0.019, 0.01] | 0 | [600.0, 700.0, 900.0, 1150.0, 1665.0, 2000.0, 3000.0, 4313.0] | [1200.0, 1500.0, 1800.0, 2700.0, 3960.0, 5000.0, 7500.0, 10620.0]
HV 20A | HV 20A | 20 | 0 | [10.0, 1.3, 0.3, 0.155, 0.1, 0.0555, 0.023, 0.01] | [10.0, 1.3, 0.161, 0.1, 0.0611, 0.0399, 0.0141, 0.01] | 0 | [60.0, 70.0, 80.0, 87.0, 94.0, 110.0, 150.0, 216.0] | [120.0, 150.0, 200.0, 223.0, 260.0, 300.0, 450.0, 532.0]
HV 25A | HV 25A | 25 | 0 | [10.0, 2.512, 0.833, 0.299, 0.1, 0.0372, 0.0223, 0.01] | [10.0, 3.125, 0.597, 0.198, 0.1, 0.0378, 0.022, 0.01] | 0 | [75.0, 82.0, 90.0, 100.0, 124.0, 170.0, 200.0, 289.0] | [150.0, 170.0, 210.0, 250.0, 294.0, 400.0, 500.0, 711.0]
HV 31.5A | HV 31.5A | 31.5 | 0 | [10.0, 2.34, 0.722, 0.181, 0.1, 0.055, 0.0296, 0.01] | [10.0, 2.84, 0.368, 0.164, 0.1, 0.0621, 0.0378, 0.0195, 0.01] | 0 | [95.0, 110.0, 125.0, 150.0, 165.0, 200.0, 250.0, 390.0] | [189.0, 220.0, 300.0, 350.0, 393.0, 450.0, 530.0, 700.0, 960.0]
HV 40A | HV 40A | 40 | 0 | [10.0, 1.3, 0.161, 0.1, 0.0611, 0.0399, 0.0141, 0.01] | [10.0, 2.05, 0.369, 0.198, 0.1, 0.051, 0.0298, 0.01] | 0 | [120.0, 150.0, 200.0, 223.0, 260.0, 300.0, 450.0, 532.0] | [240.0, 300.0, 400.0, 450.0, 530.0, 650.0, 800.0, 1311.0]
HV 50A | HV 50A | 50 | 0 | [10.0, 3.215, 0.597, 0.198, 0.1, 0.0378, 0.022, 0.01] | [10.0, 3.64, 0.854, 0.281, 0.1, 0.0531, 0.022, 0.01] | 0 | [150.0, 170.0, 210.0, 250.0, 294.0, 400.0, 500.0, 711.0] | [300.0, 350.0, 450.0, 550.0, 700.0, 850.0, 1200.0, 1752.0]
HV 6.3A | HV 6.3A | 6.3 | 0 | [10.0, 1.39, 0.344, 0.168, 0.1, 0.056, 0.0263, 0.01] | [10.0, 1.711, 0.516, 0.198, 0.1, 0.0634, 0.0303, 0.01] | 0 | [19.0, 19.5, 20.4, 20.8, 22.0, 25.0, 32.0, 48.0] | [38.0, 40.0, 43.0, 48.0, 53.0, 60.0, 75.0, 118.0]
HV 63A | HV 63A | 63 | 0 | [10.0, 2.84, 0.368, 0.164, 0.1, 0.0621, 0.0378, 0.0195, 0.01] | [10.0, 1.82, 0.344, 0.1, 0.0467, 0.0269, 0.01] | 0 | [189.0, 220.0, 300.0, 350.0, 393.0, 450.0, 530.0, 700.0, 961.0] | [378.0, 500.0, 700.0, 934.0, 1200.0, 1500.0, 2366.0]
HV 80A | HV 80A | 80 | 0 | [10.0, 2.05, 0.369, 0.198, 0.1, 0.051, 0.0298, 0.01] | [10.0, 4.15, 1.03, 0.198, 0.1, 0.051, 0.0172, 0.01] | 0 | [240.0, 300.0, 400.0, 450.0, 530.0, 650.0, 800.0, 1311.0] | [480.0, 550.0, 700.0, 1000.0, 1260.0, 1600.0, 2500.0, 3227.0]
Siemens NH-1-100 | Siemens NH-1-100 | 100 | [5400.0, 2000.0, 400.0, 20.0, 1.0, 0.2, 0.012, 0.004] | 0 | 0 | [150.0, 190.0, 250.0, 430.0, 900.0, 1250.0, 2700.0, 3600.0] | 0 | 0
Siemens NH-1-125 | Siemens NH-1-125 | 125 | [4800.0, 120.0, 7.0, 0.1, 0.004] | 0 | 0 | [180.0, 400.0, 740.0, 2000.0, 4250.0] | 0 | 0
Siemens NH-1-16 | Siemens NH-1-16 | 16 | [4000.0, 400.0, 2.0, 0.1, 0.04, 0.01] | 0 | 0 | [26.0, 35.0, 75.0, 150.0, 200.0, 300.0] | 0 | 0
Siemens NH-1-160 | Siemens NH-1-160 | 160 | [4800.0, 120.0, 7.0, 0.1, 0.004] | 0 | 0 | [210.0, 500.0, 900.0, 2300.0, 5000.0] | 0 | 0
Siemens NH-1-25 | Siemens NH-1-25 | 25 | [4000.0, 1000.0, 10.0, 0.2, 0.02, 0.01] | 0 | 0 | [40.0, 50.0, 100.0, 210.0, 400.0, 500.0] | 0 | 0
Siemens NH-1-50 | Siemens NH-1-50 | 50 | [4000.0, 40.0, 4.0, 1.0, 0.02, 0.01] | 0 | 0 | [86.0, 200.0, 300.0, 400.0, 1000.0, 1280.0] | 0 | 0
Siemens NH-1-63 | Siemens NH-1-63 | 63 | [4000.0, 100.0, 10.0, 2.0, 0.04, 0.01] | 0 | 0 | [100.0, 200.0, 300.0, 400.0, 1000.0, 1500.0] | 0 | 0
Siemens NH-1-80 | Siemens NH-1-80 | 80 | [4800.0, 120.0, 7.0, 0.1, 0.01] | 0 | 0 | [150.58, 250.0, 450.0, 1150.0, 2470.0] | 0 | 0
Siemens NH-2-1000 | Siemens NH-2-1000 | 1000 | [4800.0, 120.0, 7.0, 0.1, 0.004] | 0 | 0 | [1900.0, 3500.0, 8400.0, 24000.0, 52000.0] | 0 | 0
Siemens NH-2-200 | Siemens NH-2-200 | 200 | [4800.0, 120.0, 7.0, 0.1, 0.004] | 0 | 0 | [280.0, 650.0, 1200.0, 3000.0, 7000.0] | 0 | 0
Siemens NH-2-224 | Siemens NH-2-224 | 224 | [4800.0, 120.0, 7.0, 0.2, 0.04, 0.004] | 0 | 0 | [400.0, 750.0, 1453.0, 3025.0, 4315.0, 7600.0] | 0 | 0
Siemens NH-2-250 | Siemens NH-2-250 | 250 | [4800.0, 120.0, 7.0, 0.1, 0.004] | 0 | 0 | [450.0, 800.0, 1650.0, 4000.0, 8500.0] | 0 | 0
Siemens NH-2-315 | Siemens NH-2-315 | 315 | [4800.0, 120.0, 7.0, 0.1, 0.004] | 0 | 0 | [550.0, 920.0, 1900.0, 5000.0, 11000.0] | 0 | 0
Siemens NH-2-355 | Siemens NH-2-355 | 355 | [4800.0, 120.0, 6.0, 0.1, 0.004] | 0 | 0 | [650.0, 1116.27, 2350.0, 5840.0, 12790.0] | 0 | 0
Siemens NH-2-400 | Siemens NH-2-400 | 400 | [4800.0, 120.0, 7.0, 0.1, 0.004] | 0 | 0 | [720.0, 1350.0, 2800.0, 6500.0, 15000.0] | 0 | 0
Siemens NH-2-425 | Siemens NH-2-425 | 425 | [4800.0, 120.0, 7.0, 0.1, 0.004] | 0 | 0 | [850.0, 1500.0, 3050.0, 7500.0, 16500.0] | 0 | 0
Siemens NH-2-630 | Siemens NH-2-630 | 630 | [4800.0, 120.0, 7.0, 0.1, 0.004] | 0 | 0 | [1200.0, 2000.0, 4800.0, 12000.0, 26000.0] | 0 | 0

## dtypes
| element | column | dtype
0 | bus | name | object
1 | bus | vn_kv | float64
2 | bus | type | object
3 | bus | zone | object
4 | bus | in_service | bool
5 | load | name | object
6 | load | bus | uint32
7 | load | p_mw | float64
8 | load | q_mvar | float64
9 | load | const_z_percent | float64
10 | load | const_i_percent | float64
11 | load | sn_mva | float64
12 | load | scaling | float64
13 | load | in_service | bool
14 | load | type | object
15 | ext_grid | name | object
16 | ext_grid | bus | uint32
17 | ext_grid | vm_pu | float64
18 | ext_grid | va_degree | float64
19 | ext_grid | slack_weight | float64
20 | ext_grid | in_service | bool
21 | line | name | object
22 | line | std_type | object
23 | line | from_bus | uint32
24 | line | to_bus | uint32
25 | line | length_km | float64
26 | line | r_ohm_per_km | float64
27 | line | x_ohm_per_km | float64
28 | line | c_nf_per_km | float64
29 | line | g_us_per_km | float64
30 | line | max_i_ka | float64
31 | line | df | float64
32 | line | parallel | uint32
33 | line | type | object
34 | line | in_service | bool
35 | trafo | name | object
36 | trafo | std_type | object
37 | trafo | hv_bus | uint32
38 | trafo | lv_bus | uint32
39 | trafo | sn_mva | float64
40 | trafo | vn_hv_kv | float64
41 | trafo | vn_lv_kv | float64
42 | trafo | vk_percent | float64
43 | trafo | vkr_percent | float64
44 | trafo | pfe_kw | float64
45 | trafo | i0_percent | float64
46 | trafo | shift_degree | float64
47 | trafo | tap_side | object
48 | trafo | tap_neutral | int32
49 | trafo | tap_min | int32
50 | trafo | tap_max | int32
51 | trafo | tap_step_percent | float64
52 | trafo | tap_step_degree | float64
53 | trafo | tap_pos | int32
54 | trafo | tap_phase_shifter | bool
55 | trafo | parallel | uint32
56 | trafo | df | float64
57 | trafo | in_service | bool
58 | line_geodata | coords | object
59 | bus_geodata | x | float64
60 | bus_geodata | y | float64
61 | bus_geodata | coords | object

## parameters
| version | format_version | converged | OPF_converged | name | f_hz | sn_mva
0 | 2.14.6 | 2.14.0 | FALSE | FALSE |  | 50 | 1