## bus
| name | vn_kv | type | zone | in_service
0 | bus_LV_5518-11_0_5_node_0 | 0.4 | n |  | TRUE
1 | bus_LV_5518-11_0_5_node_1 | 0.4 | n |  | TRUE
2 | bus_LV_5518-11_0_5_node_2 | 0.4 | n |  | TRUE
3 | bus_LV_5518-11_0_5_node_3 | 0.4 | n |  | TRUE
4 | bus_LV_5518-11_0_5_node_4 | 0.4 | n |  | TRUE
5 | bus_LV_5518-11_0_5_node_5 | 0.4 | n |  | TRUE
6 | bus_LV_5518-11_0_5_node_7 | 0.4 | n |  | TRUE
7 | bus_LV_5518-11_0_5_node_99 | 0.4 | n |  | TRUE
8 | bus_LV_5518-11_0_5_node_20 | 0.4 | n |  | TRUE
9 | bus_LV_5518-11_0_5_node_9 | 0.4 | n |  | TRUE
10 | bus_LV_5518-11_0_5_node_103 | 0.4 | n |  | TRUE
11 | bus_LV_5518-11_0_5_node_97 | 0.4 | n |  | TRUE
12 | bus_LV_5518-11_0_5_node_29 | 0.4 | n |  | TRUE
13 | bus_LV_5518-11_0_5_node_23 | 0.4 | n |  | TRUE
14 | bus_LV_5518-11_0_5_node_19 | 0.4 | n |  | TRUE
15 | bus_LV_5518-11_0_5_node_6 | 0.4 | n |  | TRUE
16 | bus_LV_5518-11_0_5_node_8 | 0.4 | n |  | TRUE
17 | bus_LV_5518-11_0_5_node_10 | 0.4 | n |  | TRUE
18 | bus_LV_5518-11_0_5_node_11 | 0.4 | n |  | TRUE
19 | bus_LV_5518-11_0_5_node_91 | 0.4 | n |  | TRUE
20 | bus_LV_5518-11_0_5_node_90 | 0.4 | n |  | TRUE
21 | bus_LV_5518-11_0_5_node_18 | 0.4 | n |  | TRUE
22 | bus_LV_5518-11_0_5_node_13 | 0.4 | n |  | TRUE
23 | bus_LV_5518-11_0_5_node_33 | 0.4 | n |  | TRUE
24 | bus_LV_5518-11_0_5_node_87 | 0.4 | n |  | TRUE
25 | bus_LV_5518-11_0_5_node_16 | 0.4 | n |  | TRUE
26 | bus_LV_5518-11_0_5_node_27 | 0.4 | n |  | TRUE
27 | bus_LV_5518-11_0_5_node_17 | 0.4 | n |  | TRUE
28 | bus_LV_5518-11_0_5_node_28 | 0.4 | n |  | TRUE
29 | bus_LV_5518-11_0_5_node_30 | 0.4 | n |  | TRUE
30 | bus_LV_5518-11_0_5_node_92 | 0.4 | n |  | TRUE
31 | bus_LV_5518-11_0_5_node_34 | 0.4 | n |  | TRUE
32 | bus_LV_5518-11_0_5_node_32 | 0.4 | n |  | TRUE
33 | bus_LV_5518-11_0_5_node_88 | 0.4 | n |  | TRUE
34 | bus_LV_5518-11_0_5_node_24 | 0.4 | n |  | TRUE
35 | bus_LV_5518-11_0_5_node_149 | 0.4 | n |  | TRUE
36 | bus_LV_5518-11_0_5_node_31 | 0.4 | n |  | TRUE
37 | bus_LV_5518-11_0_5_node_148 | 0.4 | n |  | TRUE
38 | bus_LV_5518-11_0_5_node_25 | 0.4 | n |  | TRUE
39 | bus_LV_5518-11_0_5_node_147 | 0.4 | n |  | TRUE
40 | bus_LV_5518-11_0_5_node_26 | 0.4 | n |  | TRUE
41 | bus_LV_5518-11_0_5_node_145 | 0.4 | n |  | TRUE
42 | bus_LV_5518-11_0_5_node_21 | 0.4 | n |  | TRUE
43 | bus_LV_5518-11_0_5_node_22 | 0.4 | n |  | TRUE
44 | bus_LV_5518-11_0_5_node_156 | 0.4 | n |  | TRUE
45 | bus_LV_5518-11_0_5_node_106 | 0.4 | n |  | TRUE
46 | bus_LV_5518-11_0_5_node_109 | 0.4 | n |  | TRUE
47 | bus_LV_5518-11_0_5_node_120 | 0.4 | n |  | TRUE
48 | bus_LV_5518-11_0_5_node_139 | 0.4 | n |  | TRUE
49 | bus_LV_5518-11_0_5_node_150 | 0.4 | n |  | TRUE
50 | bus_LV_5518-11_0_5_node_146 | 0.4 | n |  | TRUE
51 | bus_LV_5518-11_0_5_node_155 | 0.4 | n |  | TRUE
52 | bus_LV_5518-11_0_5_node_40 | 0.4 | n |  | TRUE
53 | bus_LV_5518-11_0_5_node_41 | 0.4 | n |  | TRUE
54 | bus_LV_5518-11_0_5_node_38 | 0.4 | n |  | TRUE
55 | bus_LV_5518-11_0_5_node_35 | 0.4 | n |  | TRUE
56 | bus_LV_5518-11_0_5_node_36 | 0.4 | n |  | TRUE
57 | bus_LV_5518-11_0_5_node_37 | 0.4 | n |  | TRUE
58 | bus_LV_5518-11_0_5_node_42 | 0.4 | n |  | TRUE
59 | bus_LV_5518-11_0_5_node_43 | 0.4 | n |  | TRUE
60 | bus_LV_5518-11_0_5_node_44 | 0.4 | n |  | TRUE
61 | bus_LV_5518-11_0_5_node_39 | 0.4 | n |  | TRUE
62 | bus_LV_5518-11_0_5_node_70 | 0.4 | n |  | TRUE
63 | bus_LV_5518-11_0_5_node_46 | 0.4 | n |  | TRUE
64 | bus_LV_5518-11_0_5_node_47 | 0.4 | n |  | TRUE
65 | bus_LV_5518-11_0_5_node_45 | 0.4 | n |  | TRUE
66 | bus_LV_5518-11_0_5_node_69 | 0.4 | n |  | TRUE
67 | bus_LV_5518-11_0_5_node_75 | 0.4 | n |  | TRUE
68 | bus_LV_5518-11_0_5_node_73 | 0.4 | n |  | TRUE
69 | bus_LV_5518-11_0_5_node_48 | 0.4 | n |  | TRUE
70 | bus_LV_5518-11_0_5_node_49 | 0.4 | n |  | TRUE
71 | bus_LV_5518-11_0_5_node_50 | 0.4 | n |  | TRUE
72 | bus_LV_5518-11_0_5_node_51 | 0.4 | n |  | TRUE
73 | bus_LV_5518-11_0_5_node_52 | 0.4 | n |  | TRUE
74 | bus_LV_5518-11_0_5_node_53 | 0.4 | n |  | TRUE
75 | bus_LV_5518-11_0_5_node_54 | 0.4 | n |  | TRUE
76 | bus_LV_5518-11_0_5_node_64 | 0.4 | n |  | TRUE
77 | bus_LV_5518-11_0_5_node_71 | 0.4 | n |  | TRUE
78 | bus_LV_5518-11_0_5_node_65 | 0.4 | n |  | TRUE
79 | bus_LV_5518-11_0_5_node_72 | 0.4 | n |  | TRUE
80 | bus_LV_5518-11_0_5_node_55 | 0.4 | n |  | TRUE
81 | bus_LV_5518-11_0_5_node_56 | 0.4 | n |  | TRUE
82 | bus_LV_5518-11_0_5_node_57 | 0.4 | n |  | TRUE
83 | bus_LV_5518-11_0_5_node_58 | 0.4 | n |  | TRUE
84 | bus_LV_5518-11_0_5_node_59 | 0.4 | n |  | TRUE
85 | bus_LV_5518-11_0_5_node_63 | 0.4 | n |  | TRUE
86 | bus_LV_5518-11_0_5_node_60 | 0.4 | n |  | TRUE
87 | bus_LV_5518-11_0_5_node_68 | 0.4 | n |  | TRUE
88 | bus_LV_5518-11_0_5_node_61 | 0.4 | n |  | TRUE
89 | bus_LV_5518-11_0_5_node_62 | 0.4 | n |  | TRUE
90 | bus_LV_5518-11_0_5_node_95 | 0.4 | n |  | TRUE
91 | bus_LV_5518-11_0_5_node_93 | 0.4 | n |  | TRUE
92 | bus_LV_5518-11_0_5_node_104 | 0.4 | n |  | TRUE
93 | bus_LV_5518-11_0_5_node_94 | 0.4 | n |  | TRUE
94 | bus_LV_5518-11_0_5_node_67 | 0.4 | n |  | TRUE
95 | bus_LV_5518-11_0_5_node_66 | 0.4 | n |  | TRUE
96 | bus_LV_5518-11_0_5_node_77 | 0.4 | n |  | TRUE
97 | bus_LV_5518-11_0_5_node_78 | 0.4 | n |  | TRUE
98 | bus_LV_5518-11_0_5_node_74 | 0.4 | n |  | TRUE
99 | bus_LV_5518-11_0_5_node_76 | 0.4 | n |  | TRUE
100 | bus_LV_5518-11_0_5_node_79 | 0.4 | n |  | TRUE
101 | bus_LV_5518-11_0_5_node_80 | 0.4 | n |  | TRUE
102 | bus_LV_5518-11_0_5_node_81 | 0.4 | n |  | TRUE
103 | bus_LV_5518-11_0_5_node_82 | 0.4 | n |  | TRUE
104 | bus_LV_5518-11_0_5_node_83 | 0.4 | n |  | TRUE
105 | bus_LV_5518-11_0_5_node_84 | 0.4 | n |  | TRUE
106 | bus_LV_5518-11_0_5_node_89 | 0.4 | n |  | TRUE
107 | bus_LV_5518-11_0_5_node_86 | 0.4 | n |  | TRUE
108 | bus_LV_5518-11_0_5_node_85 | 0.4 | n |  | TRUE
109 | bus_LV_5518-11_0_5_node_102 | 0.4 | n |  | TRUE
110 | bus_LV_5518-11_0_5_node_96 | 0.4 | n |  | TRUE
111 | bus_LV_5518-11_0_5_node_98 | 0.4 | n |  | TRUE
112 | bus_LV_5518-11_0_5_node_105 | 0.4 | n |  | TRUE
113 | bus_LV_5518-11_0_5_node_101 | 0.4 | n |  | TRUE
114 | bus_LV_5518-11_0_5_node_100 | 0.4 | n |  | TRUE
115 | bus_LV_5518-11_0_5_node_107 | 0.4 | n |  | TRUE
116 | bus_LV_5518-11_0_5_node_119 | 0.4 | n |  | TRUE
117 | bus_LV_5518-11_0_5_node_138 | 0.4 | n |  | TRUE
118 | bus_LV_5518-11_0_5_node_108 | 0.4 | n |  | TRUE
119 | bus_LV_5518-11_0_5_node_110 | 0.4 | n |  | TRUE
120 | bus_LV_5518-11_0_5_node_111 | 0.4 | n |  | TRUE
121 | bus_LV_5518-11_0_5_node_112 | 0.4 | n |  | TRUE
122 | bus_LV_5518-11_0_5_node_113 | 0.4 | n |  | TRUE
123 | bus_LV_5518-11_0_5_node_114 | 0.4 | n |  | TRUE
124 | bus_LV_5518-11_0_5_node_115 | 0.4 | n |  | TRUE
125 | bus_LV_5518-11_0_5_node_160 | 0.4 | n |  | TRUE
126 | bus_LV_5518-11_0_5_node_116 | 0.4 | n |  | TRUE
127 | bus_LV_5518-11_0_5_node_157 | 0.4 | n |  | TRUE
128 | bus_LV_5518-11_0_5_node_162 | 0.4 | n |  | TRUE
129 | bus_LV_5518-11_0_5_node_117 | 0.4 | n |  | TRUE
130 | bus_LV_5518-11_0_5_node_118 | 0.4 | n |  | TRUE
131 | bus_LV_5518-11_0_5_node_158 | 0.4 | n |  | TRUE
132 | bus_LV_5518-11_0_5_node_121 | 0.4 | n |  | TRUE
133 | bus_LV_5518-11_0_5_node_143 | 0.4 | n |  | TRUE
134 | bus_LV_5518-11_0_5_node_141 | 0.4 | n |  | TRUE
135 | bus_LV_5518-11_0_5_node_122 | 0.4 | n |  | TRUE
136 | bus_LV_5518-11_0_5_node_123 | 0.4 | n |  | TRUE
137 | bus_LV_5518-11_0_5_node_124 | 0.4 | n |  | TRUE
138 | bus_LV_5518-11_0_5_node_125 | 0.4 | n |  | TRUE
139 | bus_LV_5518-11_0_5_node_126 | 0.4 | n |  | TRUE
140 | bus_LV_5518-11_0_5_node_132 | 0.4 | n |  | TRUE
141 | bus_LV_5518-11_0_5_node_136 | 0.4 | n |  | TRUE
142 | bus_LV_5518-11_0_5_node_164 | 0.4 | n |  | TRUE
143 | bus_LV_5518-11_0_5_node_129 | 0.4 | n |  | TRUE
144 | bus_LV_5518-11_0_5_node_134 | 0.4 | n |  | TRUE
145 | bus_LV_5518-11_0_5_node_127 | 0.4 | n |  | TRUE
146 | bus_LV_5518-11_0_5_node_128 | 0.4 | n |  | TRUE
147 | bus_LV_5518-11_0_5_node_130 | 0.4 | n |  | TRUE
148 | bus_LV_5518-11_0_5_node_131 | 0.4 | n |  | TRUE
149 | bus_LV_5518-11_0_5_node_163 | 0.4 | n |  | TRUE
150 | bus_LV_5518-11_0_5_node_161 | 0.4 | n |  | TRUE
151 | bus_LV_5518-11_0_5_node_133 | 0.4 | n |  | TRUE
152 | bus_LV_5518-11_0_5_node_135 | 0.4 | n |  | TRUE
153 | bus_LV_5518-11_0_5_node_137 | 0.4 | n |  | TRUE
154 | bus_LV_5518-11_0_5_node_140 | 0.4 | n |  | TRUE
155 | bus_LV_5518-11_0_5_node_142 | 0.4 | n |  | TRUE
156 | bus_LV_5518-11_0_5_node_144 | 0.4 | n |  | TRUE
157 | bus_LV_5518-11_0_5_node_151 | 0.4 | n |  | TRUE
158 | bus_LV_5518-11_0_5_node_152 | 0.4 | n |  | TRUE
159 | bus_LV_5518-11_0_5_node_153 | 0.4 | n |  | TRUE
160 | bus_LV_5518-11_0_5_node_154 | 0.4 | n |  | TRUE
161 | bus_LV_5518-11_0_5_node_159 | 0.4 | n |  | TRUE
162 | bus_MV_448_0_node_39 | 20 | n |  | TRUE

## load
| name | bus | p_mw | q_mvar | const_z_percent | const_i_percent | sn_mva | scaling | in_service | type
0 | LV_5518-11_0_5_load_0 | 0 | 0.0030975 | 0.00077631 | 0 | 0 |  | 1 | TRUE | wye
1 | LV_5518-11_0_5_load_1 | 1 | 0.0086 | 0.0021554 | 0 | 0 |  | 1 | TRUE | wye
2 | LV_5518-11_0_5_load_5 | 5 | 0.0052754 | 0.0013221 | 0 | 0 |  | 1 | TRUE | wye
3 | LV_5518-11_0_5_load_20 | 8 | 0.0052754 | 0.0013221 | 0 | 0 |  | 1 | TRUE | wye
4 | LV_5518-11_0_5_load_9 | 9 | 0.0032294 | 0.00080936 | 0 | 0 |  | 1 | TRUE | wye
5 | LV_5518-11_0_5_load_97 | 11 | 0.0036287 | 0.00090943 | 0 | 0 |  | 1 | TRUE | wye
6 | LV_5518-11_0_5_load_29 | 12 | 0.0089159 | 0.0022345 | 0 | 0 |  | 1 | TRUE | wye
7 | LV_5518-11_0_5_load_6 | 15 | 0.0028637 | 0.00071772 | 0 | 0 |  | 1 | TRUE | wye
8 | LV_5518-11_0_5_load_91 | 19 | 0.0032314 | 0.00080986 | 0 | 0 |  | 1 | TRUE | wye
9 | LV_5518-11_0_5_load_90 | 20 | 0.0011944 | 0.00029935 | 0 | 0 |  | 1 | TRUE | wye
10 | LV_5518-11_0_5_load_18 | 21 | 0.0036019 | 0.00090271 | 0 | 0 |  | 1 | TRUE | wye
11 | LV_5518-11_0_5_load_87 | 24 | 0.0021587 | 0.00054101 | 0 | 0 |  | 1 | TRUE | wye
12 | LV_5518-11_0_5_load_27 | 26 | 0.0063719 | 0.001597 | 0 | 0 |  | 1 | TRUE | wye
13 | LV_5518-11_0_5_load_28 | 28 | 0.002678 | 0.00067116 | 0 | 0 |  | 1 | TRUE | wye
14 | LV_5518-11_0_5_load_30 | 29 | 0.0021463 | 0.0005379 | 0 | 0 |  | 1 | TRUE | wye
15 | LV_5518-11_0_5_load_92 | 30 | 0.0025521 | 0.00063963 | 0 | 0 |  | 1 | TRUE | wye
16 | LV_5518-11_0_5_load_34 | 31 | 0.0026431 | 0.00066243 | 0 | 0 |  | 1 | TRUE | wye
17 | LV_5518-11_0_5_load_32 | 32 | 0.0040273 | 0.0010093 | 0 | 0 |  | 1 | TRUE | wye
18 | LV_5518-11_0_5_load_88 | 33 | 0.0023513 | 0.0005893 | 0 | 0 |  | 1 | TRUE | wye
19 | LV_5518-11_0_5_load_149 | 35 | 0.0022258 | 0.00055783 | 0 | 0 |  | 1 | TRUE | wye
20 | LV_5518-11_0_5_load_148 | 37 | 0.0017328 | 0.00043429 | 0 | 0 |  | 1 | TRUE | wye
21 | LV_5518-11_0_5_load_147 | 39 | 0.002029 | 0.00050852 | 0 | 0 |  | 1 | TRUE | wye
22 | LV_5518-11_0_5_load_145 | 41 | 0.00063946 | 0.00016026 | 0 | 0 |  | 1 | TRUE | wye
23 | LV_5518-11_0_5_load_21 | 42 | 0.02781 | 0.0069699 | 0 | 0 |  | 1 | TRUE | wye
24 | LV_5518-11_0_5_load_22 | 43 | 0.0056846 | 0.0014247 | 0 | 0 |  | 1 | TRUE | wye
25 | LV_5518-11_0_5_load_156 | 44 | 0.0029852 | 0.00074816 | 0 | 0 |  | 1 | TRUE | wye
26 | LV_5518-11_0_5_load_120 | 47 | 0.0057891 | 0.0014509 | 0 | 0 |  | 1 | TRUE | wye
27 | LV_5518-11_0_5_load_139 | 48 | 0.034629 | 0.0086789 | 0 | 0 |  | 1 | TRUE | wye
28 | LV_5518-11_0_5_load_150 | 49 | 0.0025657 | 0.00064303 | 0 | 0 |  | 1 | TRUE | wye
29 | LV_5518-11_0_5_load_146 | 50 | 0.017143 | 0.0042964 | 0 | 0 |  | 1 | TRUE | wye
30 | LV_5518-11_0_5_load_155 | 51 | 0.0023988 | 0.0006012 | 0 | 0 |  | 1 | TRUE | wye
31 | LV_5518-11_0_5_load_38 | 54 | 0.0019961 | 0.00050026 | 0 | 0 |  | 1 | TRUE | wye
32 | LV_5518-11_0_5_load_35 | 55 | 0.0011005 | 0.00027581 | 0 | 0 |  | 1 | TRUE | wye
33 | LV_5518-11_0_5_load_36 | 56 | 0.0011324 | 0.00028381 | 0 | 0 |  | 1 | TRUE | wye
34 | LV_5518-11_0_5_load_37 | 57 | 0.0010811 | 0.00027094 | 0 | 0 |  | 1 | TRUE | wye
35 | LV_5518-11_0_5_load_43 | 59 | 0.00072543 | 0.00018181 | 0 | 0 |  | 1 | TRUE | wye
36 | LV_5518-11_0_5_load_39 | 61 | 0.0019588 | 0.00049093 | 0 | 0 |  | 1 | TRUE | wye
37 | LV_5518-11_0_5_load_70 | 62 | 0.0029022 | 0.00072737 | 0 | 0 |  | 1 | TRUE | wye
38 | LV_5518-11_0_5_load_47 | 64 | 0.0019374 | 0.00048556 | 0 | 0 |  | 1 | TRUE | wye
39 | LV_5518-11_0_5_load_45 | 65 | 0.00086772 | 0.00021747 | 0 | 0 |  | 1 | TRUE | wye
40 | LV_5518-11_0_5_load_69 | 66 | 0.0016701 | 0.00041856 | 0 | 0 |  | 1 | TRUE | wye
41 | LV_5518-11_0_5_load_75 | 67 | 0.0016882 | 0.00042309 | 0 | 0 |  | 1 | TRUE | wye
42 | LV_5518-11_0_5_load_73 | 68 | 0.0030853 | 0.00077326 | 0 | 0 |  | 1 | TRUE | wye
43 | LV_5518-11_0_5_load_48 | 69 | 0.0019409 | 0.00048643 | 0 | 0 |  | 1 | TRUE | wye
44 | LV_5518-11_0_5_load_49 | 70 | 0.0016371 | 0.00041029 | 0 | 0 |  | 1 | TRUE | wye
45 | LV_5518-11_0_5_load_50 | 71 | 0.0017061 | 0.00042759 | 0 | 0 |  | 1 | TRUE | wye
46 | LV_5518-11_0_5_load_51 | 72 | 0.0021773 | 0.00054567 | 0 | 0 |  | 1 | TRUE | wye
47 | LV_5518-11_0_5_load_52 | 73 | 0.0018266 | 0.00045779 | 0 | 0 |  | 1 | TRUE | wye
48 | LV_5518-11_0_5_load_53 | 74 | 0.002595 | 0.00065036 | 0 | 0 |  | 1 | TRUE | wye
49 | LV_5518-11_0_5_load_54 | 75 | 0.001939 | 0.00048597 | 0 | 0 |  | 1 | TRUE | wye
50 | LV_5518-11_0_5_load_64 | 76 | 0.0043085 | 0.0010798 | 0 | 0 |  | 1 | TRUE | wye
51 | LV_5518-11_0_5_load_71 | 77 | 0.0035336 | 0.0008856 | 0 | 0 |  | 1 | TRUE | wye
52 | LV_5518-11_0_5_load_65 | 78 | 0.004502 | 0.0011283 | 0 | 0 |  | 1 | TRUE | wye
53 | LV_5518-11_0_5_load_72 | 79 | 0.003273 | 0.0008203 | 0 | 0 |  | 1 | TRUE | wye
54 | LV_5518-11_0_5_load_55 | 80 | 0.0014494 | 0.00036326 | 0 | 0 |  | 1 | TRUE | wye
55 | LV_5518-11_0_5_load_56 | 81 | 0.0028762 | 0.00072085 | 0 | 0 |  | 1 | TRUE | wye
56 | LV_5518-11_0_5_load_57 | 82 | 0.0024075 | 0.00060337 | 0 | 0 |  | 1 | TRUE | wye
57 | LV_5518-11_0_5_load_58 | 83 | 0.0015717 | 0.0003939 | 0 | 0 |  | 1 | TRUE | wye
58 | LV_5518-11_0_5_load_59 | 84 | 0.0024683 | 0.00061861 | 0 | 0 |  | 1 | TRUE | wye
59 | LV_5518-11_0_5_load_63 | 85 | 0.0031987 | 0.00080168 | 0 | 0 |  | 1 | TRUE | wye
60 | LV_5518-11_0_5_load_68 | 87 | 0.0021695 | 0.00054372 | 0 | 0 |  | 1 | TRUE | wye
61 | LV_5518-11_0_5_load_62 | 89 | 0.0031442 | 0.00078802 | 0 | 0 |  | 1 | TRUE | wye
62 | LV_5518-11_0_5_load_95 | 90 | 0.0059352 | 0.0014875 | 0 | 0 |  | 1 | TRUE | wye
63 | LV_5518-11_0_5_load_93 | 91 | 0.0051702 | 0.0012958 | 0 | 0 |  | 1 | TRUE | wye
64 | LV_5518-11_0_5_load_104 | 92 | 0.0015103 | 0.0003785 | 0 | 0 |  | 1 | TRUE | wye
65 | LV_5518-11_0_5_load_94 | 93 | 0.0053183 | 0.0013329 | 0 | 0 |  | 1 | TRUE | wye
66 | LV_5518-11_0_5_load_67 | 94 | 0.0019682 | 0.00049328 | 0 | 0 |  | 1 | TRUE | wye
67 | LV_5518-11_0_5_load_66 | 95 | 0.0029593 | 0.00074166 | 0 | 0 |  | 1 | TRUE | wye
68 | LV_5518-11_0_5_load_77 | 96 | 0.0028937 | 0.00072523 | 0 | 0 |  | 1 | TRUE | wye
69 | LV_5518-11_0_5_load_78 | 97 | 0.0033419 | 0.00083755 | 0 | 0 |  | 1 | TRUE | wye
70 | LV_5518-11_0_5_load_74 | 98 | 0.002549 | 0.00063883 | 0 | 0 |  | 1 | TRUE | wye
71 | LV_5518-11_0_5_load_76 | 99 | 0.0033922 | 0.00085017 | 0 | 0 |  | 1 | TRUE | wye
72 | LV_5518-11_0_5_load_79 | 100 | 0.0022639 | 0.0005674 | 0 | 0 |  | 1 | TRUE | wye
73 | LV_5518-11_0_5_load_80 | 101 | 0.0021255 | 0.0005327 | 0 | 0 |  | 1 | TRUE | wye
74 | LV_5518-11_0_5_load_82 | 103 | 0.0022033 | 0.0005522 | 0 | 0 |  | 1 | TRUE | wye
75 | LV_5518-11_0_5_load_83 | 104 | 0.0024716 | 0.00061944 | 0 | 0 |  | 1 | TRUE | wye
76 | LV_5518-11_0_5_load_84 | 105 | 0.0029507 | 0.00073952 | 0 | 0 |  | 1 | TRUE | wye
77 | LV_5518-11_0_5_load_89 | 106 | 0.0013164 | 0.00032991 | 0 | 0 |  | 1 | TRUE | wye
78 | LV_5518-11_0_5_load_86 | 107 | 0.0038596 | 0.00096732 | 0 | 0 |  | 1 | TRUE | wye
79 | LV_5518-11_0_5_load_85 | 108 | 0.0043152 | 0.0010815 | 0 | 0 |  | 1 | TRUE | wye
80 | LV_5518-11_0_5_load_102 | 109 | 0.0024288 | 0.00060872 | 0 | 0 |  | 1 | TRUE | wye
81 | LV_5518-11_0_5_load_96 | 110 | 0.005555 | 0.0013922 | 0 | 0 |  | 1 | TRUE | wye
82 | LV_5518-11_0_5_load_98 | 111 | 0.0054923 | 0.0013765 | 0 | 0 |  | 1 | TRUE | wye
83 | LV_5518-11_0_5_load_105 | 112 | 0.0098373 | 0.0024655 | 0 | 0 |  | 1 | TRUE | wye
84 | LV_5518-11_0_5_load_101 | 113 | 0.0036281 | 0.00090928 | 0 | 0 |  | 1 | TRUE | wye
85 | LV_5518-11_0_5_load_100 | 114 | 0.0008011 | 0.00020077 | 0 | 0 |  | 1 | TRUE | wye
86 | LV_5518-11_0_5_load_107 | 115 | 0.0066266 | 0.0016608 | 0 | 0 |  | 1 | TRUE | wye
87 | LV_5518-11_0_5_load_119 | 116 | 0.010987 | 0.0027537 | 0 | 0 |  | 1 | TRUE | wye
88 | LV_5518-11_0_5_load_138 | 117 | 0.0055235 | 0.0013843 | 0 | 0 |  | 1 | TRUE | wye
89 | LV_5518-11_0_5_load_108 | 118 | 0.0017408 | 0.00043629 | 0 | 0 |  | 1 | TRUE | wye
90 | LV_5518-11_0_5_load_110 | 119 | 0.0035304 | 0.0008848 | 0 | 0 |  | 1 | TRUE | wye
91 | LV_5518-11_0_5_load_111 | 120 | 0.0040064 | 0.0010041 | 0 | 0 |  | 1 | TRUE | wye
92 | LV_5518-11_0_5_load_113 | 122 | 0.0017495 | 0.00043847 | 0 | 0 |  | 1 | TRUE | wye
93 | LV_5518-11_0_5_load_114 | 123 | 0.0090896 | 0.0022781 | 0 | 0 |  | 1 | TRUE | wye
94 | LV_5518-11_0_5_load_115 | 124 | 0.0043974 | 0.0011021 | 0 | 0 |  | 1 | TRUE | wye
95 | LV_5518-11_0_5_load_160 | 125 | 0.0018215 | 0.00045652 | 0 | 0 |  | 1 | TRUE | wye
96 | LV_5518-11_0_5_load_157 | 127 | 0.0019395 | 0.00048607 | 0 | 0 |  | 1 | TRUE | wye
97 | LV_5518-11_0_5_load_162 | 128 | 0.0016451 | 0.00041229 | 0 | 0 |  | 1 | TRUE | wye
98 | LV_5518-11_0_5_load_117 | 129 | 0.010424 | 0.0026125 | 0 | 0 |  | 1 | TRUE | wye
99 | LV_5518-11_0_5_load_118 | 130 | 0.0031803 | 0.00079705 | 0 | 0 |  | 1 | TRUE | wye
100 | LV_5518-11_0_5_load_158 | 131 | 0.0017018 | 0.0004265 | 0 | 0 |  | 1 | TRUE | wye
101 | LV_5518-11_0_5_load_121 | 132 | 0.0092765 | 0.0023249 | 0 | 0 |  | 1 | TRUE | wye
102 | LV_5518-11_0_5_load_143 | 133 | 0.0047367 | 0.0011871 | 0 | 0 |  | 1 | TRUE | wye
103 | LV_5518-11_0_5_load_141 | 134 | 0.0043877 | 0.0010997 | 0 | 0 |  | 1 | TRUE | wye
104 | LV_5518-11_0_5_load_122 | 135 | 0.0014494 | 0.00036326 | 0 | 0 |  | 1 | TRUE | wye
105 | LV_5518-11_0_5_load_123 | 136 | 0.0026242 | 0.0006577 | 0 | 0 |  | 1 | TRUE | wye
106 | LV_5518-11_0_5_load_124 | 137 | 0.0016225 | 0.00040663 | 0 | 0 |  | 1 | TRUE | wye
107 | LV_5518-11_0_5_load_126 | 139 | 0.0016322 | 0.00040908 | 0 | 0 |  | 1 | TRUE | wye
108 | LV_5518-11_0_5_load_136 | 141 | 0.0015877 | 0.00039791 | 0 | 0 |  | 1 | TRUE | wye
109 | LV_5518-11_0_5_load_164 | 142 | 0.0016484 | 0.00041314 | 0 | 0 |  | 1 | TRUE | wye
110 | LV_5518-11_0_5_load_134 | 144 | 0.0015684 | 0.00039307 | 0 | 0 |  | 1 | TRUE | wye
111 | LV_5518-11_0_5_load_127 | 145 | 0.0018689 | 0.00046839 | 0 | 0 |  | 1 | TRUE | wye
112 | LV_5518-11_0_5_load_128 | 146 | 0.0018903 | 0.00047377 | 0 | 0 |  | 1 | TRUE | wye
113 | LV_5518-11_0_5_load_131 | 148 | 0.0014005 | 0.00035099 | 0 | 0 |  | 1 | TRUE | wye
114 | LV_5518-11_0_5_load_163 | 149 | 0.0019261 | 0.00048272 | 0 | 0 |  | 1 | TRUE | wye
115 | LV_5518-11_0_5_load_161 | 150 | 0.015902 | 0.0039855 | 0 | 0 |  | 1 | TRUE | wye
116 | LV_5518-11_0_5_load_133 | 151 | 0.0018133 | 0.00045444 | 0 | 0 |  | 1 | TRUE | wye
117 | LV_5518-11_0_5_load_135 | 152 | 0.0017847 | 0.00044728 | 0 | 0 |  | 1 | TRUE | wye
118 | LV_5518-11_0_5_load_137 | 153 | 0.0053259 | 0.0013348 | 0 | 0 |  | 1 | TRUE | wye
119 | LV_5518-11_0_5_load_140 | 154 | 0.010043 | 0.002517 | 0 | 0 |  | 1 | TRUE | wye
120 | LV_5518-11_0_5_load_142 | 155 | 0.0039048 | 0.00097862 | 0 | 0 |  | 1 | TRUE | wye
121 | LV_5518-11_0_5_load_144 | 156 | 0.0023527 | 0.00058963 | 0 | 0 |  | 1 | TRUE | wye
122 | LV_5518-11_0_5_load_151 | 157 | 0.002601 | 0.00065188 | 0 | 0 |  | 1 | TRUE | wye
123 | LV_5518-11_0_5_load_152 | 158 | 0.0022492 | 0.0005637 | 0 | 0 |  | 1 | TRUE | wye
124 | LV_5518-11_0_5_load_153 | 159 | 0.0025182 | 0.00063112 | 0 | 0 |  | 1 | TRUE | wye
125 | LV_5518-11_0_5_load_154 | 160 | 0.0024352 | 0.00061031 | 0 | 0 |  | 1 | TRUE | wye
126 | LV_5518-11_0_5_load_159 | 161 | 0.0015335 | 0.00038433 | 0 | 0 |  | 1 | TRUE | wye

## ext_grid
| name | bus | vm_pu | va_degree | slack_weight | in_service
0 |  | 113 | 1 | 0 | 1 | TRUE

## line
| name | std_type | from_bus | to_bus | length_km | r_ohm_per_km | x_ohm_per_km | c_nf_per_km | g_us_per_km | max_i_ka | df | parallel | type | in_service
0 | LV_5518-11_0_5_line_0 |  | 0 | 1 | 0.0048902 | 0.125 | 0.08 | 261 | 0 | 0.364 | 1 | 1 | cs | TRUE
1 | LV_5518-11_0_5_line_1 |  | 0 | 2 | 0.012327 | 0.125 | 0.08 | 261 | 0 | 0.364 | 1 | 1 | cs | TRUE
2 | LV_5518-11_0_5_line_2 |  | 1 | 3 | 0.034345 | 0.125 | 0.08 | 261 | 0 | 0.364 | 1 | 1 | cs | TRUE
3 | LV_5518-11_0_5_line_3 |  | 2 | 4 | 0.028783 | 0.125 | 0.08 | 261 | 0 | 0.364 | 1 | 1 | cs | TRUE
4 | LV_5518-11_0_5_line_4 |  | 2 | 5 | 0.036408 | 0.125 | 0.08 | 261 | 0 | 0.364 | 1 | 1 | cs | TRUE
5 | LV_5518-11_0_5_line_5 |  | 3 | 6 | 0.020904 | 0.125 | 0.08 | 261 | 0 | 0.364 | 1 | 1 | cs | TRUE
6 | LV_5518-11_0_5_line_6 |  | 3 | 7 | 0.010448 | 0.125 | 0.08 | 261 | 0 | 0.364 | 1 | 1 | cs | TRUE
7 | LV_5518-11_0_5_line_7 |  | 4 | 8 | 0.020904 | 0.125 | 0.08 | 261 | 0 | 0.364 | 1 | 1 | cs | TRUE
8 | LV_5518-11_0_5_line_8 |  | 6 | 9 | 0.010277 | 0.125 | 0.08 | 261 | 0 | 0.364 | 1 | 1 | cs | TRUE
9 | LV_5518-11_0_5_line_9 |  | 7 | 10 | 0.043739 | 0.125 | 0.08 | 261 | 0 | 0.364 | 1 | 1 | cs | TRUE
10 | LV_5518-11_0_5_line_10 |  | 7 | 11 | 0.0066079 | 0.125 | 0.08 | 261 | 0 | 0.364 | 1 | 1 | cs | TRUE
11 | LV_5518-11_0_5_line_11 |  | 8 | 14 | 0.056429 | 0.125 | 0.08 | 261 | 0 | 0.364 | 1 | 1 | cs | TRUE
12 | LV_5518-11_0_5_line_12 |  | 9 | 19 | 0.02547 | 0.125 | 0.08 | 261 | 0 | 0.364 | 1 | 1 | cs | TRUE
13 | LV_5518-11_0_5_line_13 |  | 10 | 112 | 0.023078 | 0.125 | 0.08 | 261 | 0 | 0.364 | 1 | 3 | cs | TRUE
14 | LV_5518-11_0_5_line_14 |  | 10 | 113 | 0.013922 | 0.125 | 0.08 | 261 | 0 | 0.364 | 1 | 3 | cs | TRUE
15 | LV_5518-11_0_5_line_15 |  | 11 | 110 | 0.030063 | 0.125 | 0.08 | 261 | 0 | 0.364 | 1 | 1 | cs | TRUE
16 | LV_5518-11_0_5_line_16 |  | 12 | 13 | 0.021295 | 0.125 | 0.08 | 261 | 0 | 0.364 | 1 | 1 | cs | TRUE
17 | LV_5518-11_0_5_line_17 |  | 13 | 45 | 0.014518 | 0.125 | 0.08 | 261 | 0 | 0.364 | 1 | 1 | cs | TRUE
18 | LV_5518-11_0_5_line_18 |  | 13 | 43 | 0.012503 | 0.125 | 0.08 | 261 | 0 | 0.364 | 1 | 1 | cs | TRUE
19 | LV_5518-11_0_5_line_19 |  | 14 | 21 | 0.022151 | 0.125 | 0.08 | 261 | 0 | 0.364 | 1 | 1 | cs | TRUE
20 | LV_5518-11_0_5_line_20 |  | 14 | 25 | 0.010919 | 0.125 | 0.08 | 261 | 0 | 0.364 | 1 | 1 | cs | TRUE
21 | LV_5518-11_0_5_line_21 |  | 15 | 16 | 0.011798 | 0.125 | 0.08 | 261 | 0 | 0.364 | 1 | 1 | cs | TRUE
22 | LV_5518-11_0_5_line_22 |  | 16 | 17 | 0.039251 | 0.125 | 0.08 | 261 | 0 | 0.364 | 1 | 1 | cs | TRUE
23 | LV_5518-11_0_5_line_23 |  | 16 | 18 | 0.011113 | 0.125 | 0.08 | 261 | 0 | 0.364 | 1 | 1 | cs | TRUE
24 | LV_5518-11_0_5_line_24 |  | 17 | 20 | 0.016758 | 0.125 | 0.08 | 261 | 0 | 0.364 | 1 | 1 | cs | TRUE
25 | LV_5518-11_0_5_line_25 |  | 18 | 21 | 0.023731 | 0.125 | 0.08 | 261 | 0 | 0.364 | 1 | 1 | cs | TRUE
26 | LV_5518-11_0_5_line_26 |  | 19 | 30 | 0.007608 | 0.125 | 0.08 | 261 | 0 | 0.364 | 1 | 1 | cs | TRUE
27 | LV_5518-11_0_5_line_27 |  | 22 | 23 | 0.022009 | 0.125 | 0.08 | 261 | 0 | 0.364 | 1 | 1 | cs | TRUE
28 | LV_5518-11_0_5_line_28 |  | 22 | 24 | 0.015768 | 0.125 | 0.08 | 261 | 0 | 0.364 | 1 | 1 | cs | TRUE
29 | LV_5518-11_0_5_line_29 |  | 23 | 31 | 0.028397 | 0.125 | 0.08 | 261 | 0 | 0.364 | 1 | 1 | cs | TRUE
30 | LV_5518-11_0_5_line_30 |  | 23 | 32 | 0.015194 | 0.125 | 0.08 | 261 | 0 | 0.364 | 1 | 1 | cs | TRUE
31 | LV_5518-11_0_5_line_31 |  | 24 | 33 | 0.014759 | 0.125 | 0.08 | 261 | 0 | 0.364 | 1 | 1 | cs | TRUE
32 | LV_5518-11_0_5_line_32 |  | 25 | 26 | 0.0062498 | 0.125 | 0.08 | 261 | 0 | 0.364 | 1 | 1 | cs | TRUE
33 | LV_5518-11_0_5_line_33 |  | 26 | 28 | 0.021565 | 0.125 | 0.08 | 261 | 0 | 0.364 | 1 | 1 | cs | TRUE
34 | LV_5518-11_0_5_line_34 |  | 27 | 28 | 0.0024486 | 0.125 | 0.08 | 261 | 0 | 0.364 | 1 | 1 | cs | TRUE
35 | LV_5518-11_0_5_line_35 |  | 27 | 29 | 0.023419 | 0.125 | 0.08 | 261 | 0 | 0.364 | 1 | 1 | cs | TRUE
36 | LV_5518-11_0_5_line_36 |  | 31 | 52 | 0.017193 | 0.125 | 0.08 | 261 | 0 | 0.364 | 1 | 1 | cs | TRUE
37 | LV_5518-11_0_5_line_37 |  | 33 | 106 | 0.0052741 | 0.125 | 0.08 | 261 | 0 | 0.364 | 1 | 1 | cs | TRUE
38 | LV_5518-11_0_5_line_38 |  | 34 | 35 | 0.014315 | 0.125 | 0.08 | 261 | 0 | 0.364 | 1 | 1 | cs | TRUE
39 | LV_5518-11_0_5_line_39 |  | 34 | 36 | 0.075127 | 0.125 | 0.08 | 261 | 0 | 0.364 | 1 | 1 | cs | TRUE
40 | LV_5518-11_0_5_line_40 |  | 34 | 37 | 0.027363 | 0.125 | 0.08 | 261 | 0 | 0.364 | 1 | 1 | cs | TRUE
41 | LV_5518-11_0_5_line_41 |  | 35 | 49 | 0.030731 | 0.125 | 0.08 | 261 | 0 | 0.364 | 1 | 1 | cs | TRUE
42 | LV_5518-11_0_5_line_42 |  | 36 | 44 | 0.020851 | 0.125 | 0.08 | 261 | 0 | 0.364 | 1 | 1 | cs | TRUE
43 | LV_5518-11_0_5_line_43 |  | 37 | 40 | 0.0038741 | 0.125 | 0.08 | 261 | 0 | 0.364 | 1 | 1 | cs | TRUE
44 | LV_5518-11_0_5_line_44 |  | 38 | 39 | 0.021959 | 0.125 | 0.08 | 261 | 0 | 0.364 | 1 | 1 | cs | TRUE
45 | LV_5518-11_0_5_line_45 |  | 38 | 40 | 0.15178 | 0.125 | 0.08 | 261 | 0 | 0.364 | 1 | 1 | cs | TRUE
46 | LV_5518-11_0_5_line_46 |  | 38 | 41 | 0.020542 | 0.125 | 0.08 | 261 | 0 | 0.364 | 1 | 1 | cs | TRUE
47 | LV_5518-11_0_5_line_47 |  | 41 | 50 | 0.015613 | 0.125 | 0.08 | 261 | 0 | 0.364 | 1 | 1 | cs | TRUE
48 | LV_5518-11_0_5_line_48 |  | 42 | 43 | 0.011844 | 0.125 | 0.08 | 261 | 0 | 0.364 | 1 | 1 | cs | TRUE
49 | LV_5518-11_0_5_line_49 |  | 44 | 51 | 0.01313 | 0.125 | 0.08 | 261 | 0 | 0.364 | 1 | 1 | cs | TRUE
50 | LV_5518-11_0_5_line_50 |  | 45 | 46 | 0.04153 | 0.125 | 0.08 | 261 | 0 | 0.364 | 1 | 3 | cs | TRUE
51 | LV_5518-11_0_5_line_51 |  | 45 | 47 | 0.050778 | 0.125 | 0.08 | 261 | 0 | 0.364 | 1 | 3 | cs | TRUE
52 | LV_5518-11_0_5_line_52 |  | 45 | 48 | 0.032036 | 0.125 | 0.08 | 261 | 0 | 0.364 | 1 | 3 | cs | TRUE
53 | LV_5518-11_0_5_line_53 |  | 46 | 115 | 0.0021103 | 0.125 | 0.08 | 261 | 0 | 0.364 | 1 | 1 | cs | TRUE
54 | LV_5518-11_0_5_line_54 |  | 46 | 112 | 0.067144 | 0.125 | 0.08 | 261 | 0 | 0.364 | 1 | 3 | cs | TRUE
55 | LV_5518-11_0_5_line_55 |  | 47 | 116 | 0.0062913 | 0.125 | 0.08 | 261 | 0 | 0.364 | 1 | 3 | cs | TRUE
56 | LV_5518-11_0_5_line_56 |  | 48 | 117 | 0.0036841 | 0.125 | 0.08 | 261 | 0 | 0.364 | 1 | 1 | cs | TRUE
57 | LV_5518-11_0_5_line_57 |  | 49 | 156 | 0.0012156 | 0.125 | 0.08 | 261 | 0 | 0.364 | 1 | 1 | cs | TRUE
58 | LV_5518-11_0_5_line_58 |  | 51 | 160 | 0.023721 | 0.125 | 0.08 | 261 | 0 | 0.364 | 1 | 1 | cs | TRUE
59 | LV_5518-11_0_5_line_59 |  | 52 | 53 | 0.007724 | 0.125 | 0.08 | 261 | 0 | 0.364 | 1 | 1 | cs | TRUE
60 | LV_5518-11_0_5_line_60 |  | 52 | 54 | 0.014523 | 0.125 | 0.08 | 261 | 0 | 0.364 | 1 | 1 | cs | TRUE
61 | LV_5518-11_0_5_line_61 |  | 53 | 62 | 0.025941 | 0.125 | 0.08 | 261 | 0 | 0.364 | 1 | 1 | cs | TRUE
62 | LV_5518-11_0_5_line_62 |  | 54 | 61 | 0.01137 | 0.125 | 0.08 | 261 | 0 | 0.364 | 1 | 1 | cs | TRUE
63 | LV_5518-11_0_5_line_63 |  | 55 | 56 | 0.023236 | 0.125 | 0.08 | 261 | 0 | 0.364 | 1 | 1 | cs | TRUE
64 | LV_5518-11_0_5_line_64 |  | 56 | 57 | 0.022816 | 0.125 | 0.08 | 261 | 0 | 0.364 | 1 | 1 | cs | TRUE
65 | LV_5518-11_0_5_line_65 |  | 57 | 58 | 0.011012 | 0.125 | 0.08 | 261 | 0 | 0.364 | 1 | 1 | cs | TRUE
66 | LV_5518-11_0_5_line_66 |  | 58 | 59 | 0.018673 | 0.125 | 0.08 | 261 | 0 | 0.364 | 1 | 1 | cs | TRUE
67 | LV_5518-11_0_5_line_67 |  | 58 | 60 | 0.006495 | 0.125 | 0.08 | 261 | 0 | 0.364 | 1 | 1 | cs | TRUE
68 | LV_5518-11_0_5_line_68 |  | 59 | 65 | 0.0052458 | 0.125 | 0.08 | 261 | 0 | 0.364 | 1 | 1 | cs | TRUE
69 | LV_5518-11_0_5_line_69 |  | 60 | 67 | 0.025254 | 0.125 | 0.08 | 261 | 0 | 0.364 | 1 | 1 | cs | TRUE
70 | LV_5518-11_0_5_line_70 |  | 62 | 66 | 0.025048 | 0.125 | 0.08 | 261 | 0 | 0.364 | 1 | 1 | cs | TRUE
71 | LV_5518-11_0_5_line_71 |  | 63 | 64 | 0.028167 | 0.125 | 0.08 | 261 | 0 | 0.364 | 1 | 1 | cs | TRUE
72 | LV_5518-11_0_5_line_72 |  | 63 | 65 | 0.010027 | 0.125 | 0.08 | 261 | 0 | 0.364 | 1 | 1 | cs | TRUE
73 | LV_5518-11_0_5_line_73 |  | 64 | 69 | 0.011343 | 0.125 | 0.08 | 261 | 0 | 0.364 | 1 | 1 | cs | TRUE
74 | LV_5518-11_0_5_line_74 |  | 66 | 94 | 0.012576 | 0.125 | 0.08 | 261 | 0 | 0.364 | 1 | 1 | cs | TRUE
75 | LV_5518-11_0_5_line_75 |  | 67 | 68 | 0.017077 | 0.125 | 0.08 | 261 | 0 | 0.364 | 1 | 1 | cs | TRUE
76 | LV_5518-11_0_5_line_76 |  | 68 | 98 | 0.015114 | 0.125 | 0.08 | 261 | 0 | 0.364 | 1 | 1 | cs | TRUE
77 | LV_5518-11_0_5_line_77 |  | 70 | 71 | 0.0018823 | 0.125 | 0.08 | 261 | 0 | 0.364 | 1 | 1 | cs | TRUE
78 | LV_5518-11_0_5_line_78 |  | 70 | 72 | 0.017316 | 0.125 | 0.08 | 261 | 0 | 0.364 | 1 | 1 | cs | TRUE
79 | LV_5518-11_0_5_line_79 |  | 71 | 73 | 0.0071602 | 0.125 | 0.08 | 261 | 0 | 0.364 | 1 | 1 | cs | TRUE
80 | LV_5518-11_0_5_line_80 |  | 72 | 74 | 0.0022635 | 0.125 | 0.08 | 261 | 0 | 0.364 | 1 | 1 | cs | TRUE
81 | LV_5518-11_0_5_line_81 |  | 73 | 75 | 0.0019009 | 0.125 | 0.08 | 261 | 0 | 0.364 | 1 | 1 | cs | TRUE
82 | LV_5518-11_0_5_line_82 |  | 74 | 76 | 0.017833 | 0.125 | 0.08 | 261 | 0 | 0.364 | 1 | 1 | cs | TRUE
83 | LV_5518-11_0_5_line_83 |  | 75 | 77 | 0.014992 | 0.125 | 0.08 | 261 | 0 | 0.364 | 1 | 1 | cs | TRUE
84 | LV_5518-11_0_5_line_84 |  | 76 | 78 | 0.015918 | 0.125 | 0.08 | 261 | 0 | 0.364 | 1 | 1 | cs | TRUE
85 | LV_5518-11_0_5_line_85 |  | 77 | 79 | 0.0097771 | 0.125 | 0.08 | 261 | 0 | 0.364 | 1 | 1 | cs | TRUE
86 | LV_5518-11_0_5_line_86 |  | 78 | 95 | 0.0033148 | 0.125 | 0.08 | 261 | 0 | 0.364 | 1 | 1 | cs | TRUE
87 | LV_5518-11_0_5_line_87 |  | 79 | 89 | 0.025691 | 0.125 | 0.08 | 261 | 0 | 0.364 | 1 | 1 | cs | TRUE
88 | LV_5518-11_0_5_line_88 |  | 80 | 81 | 0.023208 | 0.125 | 0.08 | 261 | 0 | 0.364 | 1 | 1 | cs | TRUE
89 | LV_5518-11_0_5_line_89 |  | 80 | 82 | 0.0094171 | 0.125 | 0.08 | 261 | 0 | 0.364 | 1 | 1 | cs | TRUE
90 | LV_5518-11_0_5_line_90 |  | 81 | 83 | 0.0095419 | 0.125 | 0.08 | 261 | 0 | 0.364 | 1 | 1 | cs | TRUE
91 | LV_5518-11_0_5_line_91 |  | 82 | 84 | 0.0099478 | 0.125 | 0.08 | 261 | 0 | 0.364 | 1 | 1 | cs | TRUE
92 | LV_5518-11_0_5_line_92 |  | 83 | 85 | 0.024527 | 0.125 | 0.08 | 261 | 0 | 0.364 | 1 | 1 | cs | TRUE
93 | LV_5518-11_0_5_line_93 |  | 84 | 86 | 0.013788 | 0.125 | 0.08 | 261 | 0 | 0.364 | 1 | 1 | cs | TRUE
94 | LV_5518-11_0_5_line_94 |  | 85 | 87 | 0.0090357 | 0.125 | 0.08 | 261 | 0 | 0.364 | 1 | 1 | cs | TRUE
95 | LV_5518-11_0_5_line_95 |  | 86 | 88 | 0.032022 | 0.125 | 0.08 | 261 | 0 | 0.364 | 1 | 1 | cs | TRUE
96 | LV_5518-11_0_5_line_96 |  | 86 | 89 | 0.0019879 | 0.125 | 0.08 | 261 | 0 | 0.364 | 1 | 1 | cs | TRUE
97 | LV_5518-11_0_5_line_97 |  | 87 | 94 | 0.019374 | 0.125 | 0.08 | 261 | 0 | 0.364 | 1 | 1 | cs | TRUE
98 | LV_5518-11_0_5_line_98 |  | 88 | 90 | 0.019598 | 0.125 | 0.08 | 261 | 0 | 0.364 | 1 | 1 | cs | TRUE
99 | LV_5518-11_0_5_line_99 |  | 88 | 91 | 0.021088 | 0.125 | 0.08 | 261 | 0 | 0.364 | 1 | 1 | cs | TRUE
100 | LV_5518-11_0_5_line_100 |  | 90 | 92 | 0.012203 | 0.125 | 0.08 | 261 | 0 | 0.364 | 1 | 1 | cs | TRUE
101 | LV_5518-11_0_5_line_101 |  | 91 | 93 | 0.0023371 | 0.125 | 0.08 | 261 | 0 | 0.364 | 1 | 1 | cs | TRUE
102 | LV_5518-11_0_5_line_102 |  | 92 | 109 | 0.018742 | 0.125 | 0.08 | 261 | 0 | 0.364 | 1 | 1 | cs | TRUE
103 | LV_5518-11_0_5_line_103 |  | 95 | 96 | 0.022168 | 0.125 | 0.08 | 261 | 0 | 0.364 | 1 | 1 | cs | TRUE
104 | LV_5518-11_0_5_line_104 |  | 96 | 97 | 0.0051074 | 0.125 | 0.08 | 261 | 0 | 0.364 | 1 | 1 | cs | TRUE
105 | LV_5518-11_0_5_line_105 |  | 97 | 99 | 0.019772 | 0.125 | 0.08 | 261 | 0 | 0.364 | 1 | 1 | cs | TRUE
106 | LV_5518-11_0_5_line_106 |  | 98 | 99 | 0.01453 | 0.125 | 0.08 | 261 | 0 | 0.364 | 1 | 1 | cs | TRUE
107 | LV_5518-11_0_5_line_107 |  | 100 | 101 | 0.0080596 | 0.125 | 0.08 | 261 | 0 | 0.364 | 1 | 1 | cs | TRUE
108 | LV_5518-11_0_5_line_108 |  | 100 | 102 | 0.015769 | 0.125 | 0.08 | 261 | 0 | 0.364 | 1 | 1 | cs | TRUE
109 | LV_5518-11_0_5_line_109 |  | 101 | 103 | 0.032551 | 0.125 | 0.08 | 261 | 0 | 0.364 | 1 | 1 | cs | TRUE
110 | LV_5518-11_0_5_line_110 |  | 102 | 104 | 0.009943 | 0.125 | 0.08 | 261 | 0 | 0.364 | 1 | 1 | cs | TRUE
111 | LV_5518-11_0_5_line_111 |  | 102 | 105 | 0.0094602 | 0.125 | 0.08 | 261 | 0 | 0.364 | 1 | 1 | cs | TRUE
112 | LV_5518-11_0_5_line_112 |  | 103 | 106 | 0.019659 | 0.125 | 0.08 | 261 | 0 | 0.364 | 1 | 1 | cs | TRUE
113 | LV_5518-11_0_5_line_113 |  | 105 | 107 | 0.031731 | 0.125 | 0.08 | 261 | 0 | 0.364 | 1 | 1 | cs | TRUE
114 | LV_5518-11_0_5_line_114 |  | 107 | 108 | 0.0004354 | 0.125 | 0.08 | 261 | 0 | 0.364 | 1 | 1 | cs | TRUE
115 | LV_5518-11_0_5_line_115 |  | 109 | 114 | 0.01043 | 0.125 | 0.08 | 261 | 0 | 0.364 | 1 | 2 | cs | TRUE
116 | LV_5518-11_0_5_line_116 |  | 110 | 111 | 0.020628 | 0.125 | 0.08 | 261 | 0 | 0.364 | 1 | 1 | cs | TRUE
117 | LV_5518-11_0_5_line_117 |  | 113 | 114 | 0.023208 | 0.125 | 0.08 | 261 | 0 | 0.364 | 1 | 2 | cs | TRUE
118 | LV_5518-11_0_5_line_118 |  | 115 | 118 | 0.022388 | 0.125 | 0.08 | 261 | 0 | 0.364 | 1 | 1 | cs | TRUE
119 | LV_5518-11_0_5_line_119 |  | 116 | 132 | 0.0059571 | 0.125 | 0.08 | 261 | 0 | 0.364 | 1 | 3 | cs | TRUE
120 | LV_5518-11_0_5_line_120 |  | 119 | 120 | 0.0072107 | 0.125 | 0.08 | 261 | 0 | 0.364 | 1 | 1 | cs | TRUE
121 | LV_5518-11_0_5_line_121 |  | 119 | 121 | 0.0078572 | 0.125 | 0.08 | 261 | 0 | 0.364 | 1 | 1 | cs | TRUE
122 | LV_5518-11_0_5_line_122 |  | 120 | 122 | 0.022624 | 0.125 | 0.08 | 261 | 0 | 0.364 | 1 | 1 | cs | TRUE
123 | LV_5518-11_0_5_line_123 |  | 121 | 123 | 0.016919 | 0.125 | 0.08 | 261 | 0 | 0.364 | 1 | 3 | cs | TRUE
124 | LV_5518-11_0_5_line_124 |  | 121 | 124 | 0.027762 | 0.125 | 0.08 | 261 | 0 | 0.364 | 1 | 1 | cs | TRUE
125 | LV_5518-11_0_5_line_125 |  | 122 | 125 | 0.00035771 | 0.125 | 0.08 | 261 | 0 | 0.364 | 1 | 1 | cs | TRUE
126 | LV_5518-11_0_5_line_126 |  | 123 | 126 | 0.018077 | 0.125 | 0.08 | 261 | 0 | 0.364 | 1 | 3 | cs | TRUE
127 | LV_5518-11_0_5_line_127 |  | 124 | 127 | 0.015304 | 0.125 | 0.08 | 261 | 0 | 0.364 | 1 | 1 | cs | TRUE
128 | LV_5518-11_0_5_line_128 |  | 125 | 128 | 0.00026113 | 0.125 | 0.08 | 261 | 0 | 0.364 | 1 | 1 | cs | TRUE
129 | LV_5518-11_0_5_line_129 |  | 126 | 129 | 0.045797 | 0.125 | 0.08 | 261 | 0 | 0.364 | 1 | 3 | cs | TRUE
130 | LV_5518-11_0_5_line_130 |  | 126 | 130 | 0.016679 | 0.125 | 0.08 | 261 | 0 | 0.364 | 1 | 3 | cs | TRUE
131 | LV_5518-11_0_5_line_131 |  | 127 | 131 | 0.007629 | 0.125 | 0.08 | 261 | 0 | 0.364 | 1 | 1 | cs | TRUE
132 | LV_5518-11_0_5_line_132 |  | 128 | 150 | 0.021891 | 0.125 | 0.08 | 261 | 0 | 0.364 | 1 | 1 | cs | TRUE
133 | LV_5518-11_0_5_line_133 |  | 129 | 132 | 0.017529 | 0.125 | 0.08 | 261 | 0 | 0.364 | 1 | 3 | cs | TRUE
134 | LV_5518-11_0_5_line_134 |  | 130 | 133 | 0.0032231 | 0.125 | 0.08 | 261 | 0 | 0.364 | 1 | 3 | cs | TRUE
135 | LV_5518-11_0_5_line_135 |  | 131 | 161 | 0.003722 | 0.125 | 0.08 | 261 | 0 | 0.364 | 1 | 1 | cs | TRUE
136 | LV_5518-11_0_5_line_136 |  | 133 | 134 | 0.026525 | 0.125 | 0.08 | 261 | 0 | 0.364 | 1 | 2 | cs | TRUE
137 | LV_5518-11_0_5_line_137 |  | 134 | 154 | 0.0001484 | 0.125 | 0.08 | 261 | 0 | 0.364 | 1 | 1 | cs | TRUE
138 | LV_5518-11_0_5_line_138 |  | 135 | 136 | 0.028413 | 0.125 | 0.08 | 261 | 0 | 0.364 | 1 | 1 | cs | TRUE
139 | LV_5518-11_0_5_line_139 |  | 135 | 137 | 0.00059411 | 0.125 | 0.08 | 261 | 0 | 0.364 | 1 | 1 | cs | TRUE
140 | LV_5518-11_0_5_line_140 |  | 136 | 138 | 0.10196 | 0.125 | 0.08 | 261 | 0 | 0.364 | 1 | 1 | cs | TRUE
141 | LV_5518-11_0_5_line_141 |  | 137 | 139 | 0.02747 | 0.125 | 0.08 | 261 | 0 | 0.364 | 1 | 1 | cs | TRUE
142 | LV_5518-11_0_5_line_142 |  | 138 | 140 | 0.062232 | 0.125 | 0.08 | 261 | 0 | 0.364 | 1 | 1 | cs | TRUE
143 | LV_5518-11_0_5_line_143 |  | 139 | 141 | 0.00056277 | 0.125 | 0.08 | 261 | 0 | 0.364 | 1 | 1 | cs | TRUE
144 | LV_5518-11_0_5_line_144 |  | 140 | 142 | 0.017782 | 0.125 | 0.08 | 261 | 0 | 0.364 | 1 | 1 | cs | TRUE
145 | LV_5518-11_0_5_line_145 |  | 140 | 143 | 0.019813 | 0.125 | 0.08 | 261 | 0 | 0.364 | 1 | 1 | cs | TRUE
146 | LV_5518-11_0_5_line_146 |  | 141 | 144 | 0.0004517 | 0.125 | 0.08 | 261 | 0 | 0.364 | 1 | 1 | cs | TRUE
147 | LV_5518-11_0_5_line_147 |  | 143 | 148 | 0.014127 | 0.125 | 0.08 | 261 | 0 | 0.364 | 1 | 1 | cs | TRUE
148 | LV_5518-11_0_5_line_148 |  | 143 | 145 | 0.0085849 | 0.125 | 0.08 | 261 | 0 | 0.364 | 1 | 1 | cs | TRUE
149 | LV_5518-11_0_5_line_149 |  | 144 | 151 | 0.026951 | 0.125 | 0.08 | 261 | 0 | 0.364 | 1 | 1 | cs | TRUE
150 | LV_5518-11_0_5_line_150 |  | 145 | 146 | 0.00038993 | 0.125 | 0.08 | 261 | 0 | 0.364 | 1 | 1 | cs | TRUE
151 | LV_5518-11_0_5_line_151 |  | 146 | 147 | 0.022412 | 0.125 | 0.08 | 261 | 0 | 0.364 | 1 | 1 | cs | TRUE
152 | LV_5518-11_0_5_line_152 |  | 147 | 149 | 0.010652 | 0.125 | 0.08 | 261 | 0 | 0.364 | 1 | 1 | cs | TRUE
153 | LV_5518-11_0_5_line_153 |  | 147 | 150 | 0.011003 | 0.125 | 0.08 | 261 | 0 | 0.364 | 1 | 1 | cs | TRUE
154 | LV_5518-11_0_5_line_154 |  | 151 | 152 | 0.00056295 | 0.125 | 0.08 | 261 | 0 | 0.364 | 1 | 1 | cs | TRUE
155 | LV_5518-11_0_5_line_155 |  | 152 | 153 | 0.0047341 | 0.125 | 0.08 | 261 | 0 | 0.364 | 1 | 1 | cs | TRUE
156 | LV_5518-11_0_5_line_156 |  | 154 | 155 | 0.0056637 | 0.125 | 0.08 | 261 | 0 | 0.364 | 1 | 1 | cs | TRUE
157 | LV_5518-11_0_5_line_157 |  | 155 | 156 | 0.035971 | 0.125 | 0.08 | 261 | 0 | 0.364 | 1 | 1 | cs | TRUE
158 | LV_5518-11_0_5_line_158 |  | 157 | 158 | 0.001615 | 0.125 | 0.08 | 261 | 0 | 0.364 | 1 | 1 | cs | TRUE
159 | LV_5518-11_0_5_line_159 |  | 157 | 159 | 0.003546 | 0.125 | 0.08 | 261 | 0 | 0.364 | 1 | 1 | cs | TRUE
160 | LV_5518-11_0_5_line_160 |  | 158 | 160 | 0.012651 | 0.125 | 0.08 | 261 | 0 | 0.364 | 1 | 1 | cs | TRUE

## trafo
| name | std_type | hv_bus | lv_bus | sn_mva | vn_hv_kv | vn_lv_kv | vk_percent | vkr_percent | pfe_kw | i0_percent | shift_degree | tap_side | tap_neutral | tap_min | tap_max | tap_step_percent | tap_step_degree | tap_pos | tap_phase_shifter | parallel | df | in_service
0 | LV_5518-11_0_5_trafo_101 | 0.63 MVA 20/0.4 kV | 162 | 113 | 0.63 | 20 | 0.4 | 6 | 1.206 | 1.65 | 0.2619 | 150 | hv | 0 | -2 | 2 | 2.5 | 0 | 0 | FALSE | 1 | 1 | TRUE

## line_geodata
| x0 | y0 | x1 | y1 | x2 | y2 | x3 | y3 | x4 | y4 | x5 | y5 | x6 | y6 | x7 | y7
0 | 2538036.5811 | 1165723.7723 | 2538032.67 | 1165720.8367
1 | 2538047.5506 | 1165729.3954 | 2538036.5811 | 1165723.7723 | 2538036.5811 | 1165723.7723
2 | 2538009.6431 | 1165695.6129 | 2538016.2123 | 1165701.4704 | 2538024.8477 | 1165713.1432 | 2538029.5972 | 1165718.5304 | 2538032.67 | 1165720.8367
3 | 2538047.5506 | 1165729.3954 | 2538063.2133 | 1165737.9273 | 2538067.3396 | 1165741.5422 | 2538069.5999 | 1165745.3876 | 2538069.7943 | 1165746.4195
4 | 2538047.5506 | 1165729.3954 | 2538044.3017 | 1165738.8119 | 2538040.0848 | 1165764.9204
5 | 2538009.6431 | 1165695.6129 | 2538008.4514 | 1165701.8064 | 2538006.9021 | 1165712.6728 | 2538004.4797 | 1165715.366
6 | 2538009.6431 | 1165695.6129 | 2538008.7545 | 1165685.2052
7 | 2538069.7943 | 1165746.4195 | 2538070.6687 | 1165751.013 | 2538070.9963 | 1165756.7795 | 2538069.6399 | 1165767.1433
8 | 2538004.4797 | 1165715.366 | 2537994.3821 | 1165717.2782
9 | 2538008.7545 | 1165685.2052 | 2538038.2019 | 1165666.4796 | 2538045.3133 | 1165661.0809
10 | 2538008.7545 | 1165685.2052 | 2538002.1811 | 1165684.5316
11 | 2538063.5815 | 1165823.2259 | 2538065.0631 | 1165812.4825 | 2538067.1923 | 1165785.8459 | 2538069.6399 | 1165767.1433
12 | 2537969.3573 | 1165722.0174 | 2537994.3821 | 1165717.2782
13 | 2538045.3133 | 1165661.0809 | 2538060.6572 | 1165678.3187
14 | 2538045.3133 | 1165661.0809 | 2538036.475 | 1165650.3243
15 | 2537980.6497 | 1165670.377 | 2537980.4422 | 1165671.5236 | 2537981.1819 | 1165677.1524 | 2537985.0545 | 1165681.4036 | 2537992.987 | 1165683.5895 | 2538002.1811 | 1165684.5316
16 | 2538153.043 | 1165750.1961 | 2538133.2405 | 1165758.0284
17 | 2538148.6582 | 1165736.3559 | 2538153.043 | 1165750.1961
18 | 2538153.043 | 1165750.1961 | 2538156.9022 | 1165762.0884
19 | 2538063.5815 | 1165823.2259 | 2538056.4475 | 1165821.9767 | 2538041.7755 | 1165819.3316
20 | 2538074.3667 | 1165825.1156 | 2538063.5815 | 1165823.2259
21 | 2538007.4438 | 1165813.2003 | 2538007.0865 | 1165801.4077
22 | 2537968.6749 | 1165806.3973 | 2538004.8358 | 1165812.7492 | 2538007.4438 | 1165813.2003
23 | 2538007.4438 | 1165813.2003 | 2538018.4209 | 1165815.1212
24 | 2537968.6749 | 1165806.3973 | 2537952.1915 | 1165803.3773
25 | 2538018.4209 | 1165815.1212 | 2538041.7755 | 1165819.3316
26 | 2537961.8822 | 1165723.433 | 2537969.3573 | 1165722.0174
27 | 2537778.5823 | 1165715.7271 | 2537778.7215 | 1165693.7246
28 | 2537778.5823 | 1165715.7271 | 2537794.2498 | 1165713.9502
29 | 2537778.7215 | 1165693.7246 | 2537777.0203 | 1165665.3789
30 | 2537778.7215 | 1165693.7246 | 2537764.1063 | 1165697.8779
31 | 2537794.2498 | 1165713.9502 | 2537808.9148 | 1165712.2871
32 | 2538074.3667 | 1165825.1156 | 2538080.4897 | 1165826.3679
33 | 2538080.4897 | 1165826.3679 | 2538101.617 | 1165830.689
34 | 2538104.016 | 1165831.1796 | 2538101.617 | 1165830.689
35 | 2538104.016 | 1165831.1796 | 2538126.9079 | 1165836.1208
36 | 2537775.9904 | 1165648.2168 | 2537777.0203 | 1165665.3789
37 | 2537808.9148 | 1165712.2871 | 2537814.1553 | 1165711.6928
38 | 2538194.1006 | 1165540.7468 | 2538182.955 | 1165549.7294
39 | 2538172.0735 | 1165473.4701 | 2538177.0497 | 1165483.7578 | 2538190.2057 | 1165518.7192 | 2538194.3154 | 1165529.6384 | 2538198.9743 | 1165535.8939 | 2538194.1006 | 1165540.7468
40 | 2538194.1006 | 1165540.7468 | 2538208.7602 | 1165563.851
41 | 2538159.0279 | 1165569.013 | 2538182.955 | 1165549.7294
42 | 2538172.0735 | 1165473.4701 | 2538153.9434 | 1165483.7686
43 | 2538210.8358 | 1165567.1222 | 2538208.7602 | 1165563.851
44 | 2538253.8332 | 1165693.6824 | 2538234.7496 | 1165704.6404
45 | 2538210.8358 | 1165567.1222 | 2538230.8154 | 1165599.2452 | 2538241.7177 | 1165617.6653 | 2538255.7132 | 1165644.247 | 2538272.0816 | 1165675.2178 | 2538271.5992 | 1165679.6807 | 2538269.3338 | 1165683.5062 | 2538253.8332 | 1165693.6824
46 | 2538253.8332 | 1165693.6824 | 2538243.3187 | 1165676.0348
47 | 2538235.3275 | 1165662.6225 | 2538243.3187 | 1165676.0348
48 | 2538160.5582 | 1165773.3543 | 2538156.9022 | 1165762.0884
49 | 2538142.5263 | 1165490.2539 | 2538153.9434 | 1165483.7686
50 | 2538148.6582 | 1165736.3559 | 2538140.0604 | 1165733.4986 | 2538108.9937 | 1165723.6914
51 | 2538148.6582 | 1165736.3559 | 2538146.1344 | 1165729.2336 | 2538139.9107 | 1165713.8004 | 2538128.0892 | 1165689.9933
52 | 2538148.6582 | 1165736.3559 | 2538155.4374 | 1165737.3644 | 2538174.1034 | 1165737.1608 | 2538180.6051 | 1165736.7502
53 | 2538108.9937 | 1165723.6914 | 2538107.0125 | 1165722.9648
54 | 2538108.9937 | 1165723.6914 | 2538107.9685 | 1165720.8004 | 2538084.1339 | 1165704.693 | 2538060.6572 | 1165678.3187
55 | 2538125.2912 | 1165684.3585 | 2538128.0892 | 1165689.9933
56 | 2538184.2819 | 1165736.518 | 2538180.6051 | 1165736.7502
57 | 2538159.0279 | 1165569.013 | 2538158.0814 | 1165569.7757
58 | 2538121.9008 | 1165501.97 | 2538142.5263 | 1165490.2539
59 | 2537775.5734 | 1165640.5058 | 2537775.9904 | 1165648.2168
60 | 2537775.9904 | 1165648.2168 | 2537762.1076 | 1165652.4815
61 | 2537775.5734 | 1165640.5058 | 2537801.1723 | 1165636.3048
62 | 2537762.1076 | 1165652.4815 | 2537751.2389 | 1165655.8203
63 | 2537718.4311 | 1165595.6871 | 2537739.5608 | 1165586.0192
64 | 2537739.5608 | 1165586.0192 | 2537760.3078 | 1165576.5264
65 | 2537770.3211 | 1165571.9448 | 2537760.3078 | 1165576.5264
66 | 2537770.3211 | 1165571.9448 | 2537772.0683 | 1165590.5355
67 | 2537770.3211 | 1165571.9448 | 2537770.3992 | 1165565.4515
68 | 2537772.5592 | 1165595.7583 | 2537772.0683 | 1165590.5355
69 | 2537770.3992 | 1165565.4515 | 2537794.4628 | 1165557.7892
70 | 2537801.1723 | 1165636.3048 | 2537819.1074 | 1165633.3616 | 2537825.8805 | 1165632.1914
71 | 2537773.4974 | 1165605.7415 | 2537747.8679 | 1165617.4242
72 | 2537773.4974 | 1165605.7415 | 2537772.5592 | 1165595.7583
73 | 2537747.8679 | 1165617.4242 | 2537737.547 | 1165622.1287
74 | 2537838.2728 | 1165630.0505 | 2537825.8805 | 1165632.1914
75 | 2537794.4628 | 1165557.7892 | 2537810.7349 | 1165552.6078
76 | 2537825.1368 | 1165548.0219 | 2537810.7349 | 1165552.6078
77 | 2537919.5567 | 1165549.2578 | 2537920.5614 | 1165550.8497
78 | 2537919.5567 | 1165549.2578 | 2537910.3146 | 1165534.6144
79 | 2537920.5614 | 1165550.8497 | 2537924.3829 | 1165556.9047
80 | 2537909.1065 | 1165532.7002 | 2537910.3146 | 1165534.6144
81 | 2537924.3829 | 1165556.9047 | 2537925.3975 | 1165558.5122
82 | 2537899.5885 | 1165517.6198 | 2537909.1065 | 1165532.7002
83 | 2537933.3993 | 1165571.1904 | 2537925.3975 | 1165558.5122
84 | 2537899.5885 | 1165517.6198 | 2537899.5885 | 1165517.6198 | 2537885.6912 | 1165525.3814
85 | 2537933.3993 | 1165571.1904 | 2537938.6176 | 1165579.4584
86 | 2537885.6912 | 1165525.3814 | 2537882.7971 | 1165526.9978
87 | 2537952.3299 | 1165601.1845 | 2537938.6176 | 1165579.4584
88 | 2537922.6769 | 1165615.2765 | 2537899.8334 | 1165619.3757
89 | 2537922.6769 | 1165615.2765 | 2537923.8453 | 1165615.0668 | 2537931.4522 | 1165611.9255
90 | 2537899.8334 | 1165619.3757 | 2537893.9303 | 1165620.435 | 2537890.4376 | 1165621.0384
91 | 2537940.6468 | 1165608.1285 | 2537931.4522 | 1165611.9255
92 | 2537866.2683 | 1165625.2139 | 2537890.4376 | 1165621.0384
93 | 2537953.3909 | 1165602.8656 | 2537940.6468 | 1165608.1285
94 | 2537866.2683 | 1165625.2139 | 2537857.3645 | 1165626.7522
95 | 2537970.0758 | 1165630.2192 | 2537953.3909 | 1165602.8656
96 | 2537953.3909 | 1165602.8656 | 2537952.3299 | 1165601.1845
97 | 2537838.2728 | 1165630.0505 | 2537857.3645 | 1165626.7522
98 | 2537970.0758 | 1165630.2192 | 2537988.1653 | 1165622.6796
99 | 2537970.0758 | 1165630.2192 | 2537950.3556 | 1165637.6891
100 | 2537988.1653 | 1165622.6796 | 2537989.1673 | 1165622.2619 | 2537994.4075 | 1165623.9976 | 2537999.7065 | 1165622.1944
101 | 2537948.1701 | 1165638.517 | 2537950.3556 | 1165637.6891
102 | 2538015.1197 | 1165624.3338 | 2538010.378 | 1165618.5629 | 2537999.7065 | 1165622.1944
103 | 2537862.6881 | 1165536.0648 | 2537871.7009 | 1165533.1949 | 2537882.7971 | 1165526.9978
104 | 2537857.8214 | 1165537.6144 | 2537862.6881 | 1165536.0648
105 | 2537857.8214 | 1165537.6144 | 2537838.9817 | 1165543.6134
106 | 2537825.1368 | 1165548.0219 | 2537838.9817 | 1165543.6134
107 | 2537874.0416 | 1165704.9011 | 2537866.0333 | 1165705.8093
108 | 2537889.7101 | 1165703.1242 | 2537874.0416 | 1165704.9011
109 | 2537833.6893 | 1165709.4774 | 2537866.0333 | 1165705.8093
110 | 2537889.7101 | 1165703.1242 | 2537889.0866 | 1165693.2029
111 | 2537889.7101 | 1165703.1242 | 2537899.1065 | 1165702.0268
112 | 2537833.6893 | 1165709.4774 | 2537814.1553 | 1165711.6928
113 | 2537899.1065 | 1165702.0268 | 2537930.6238 | 1165698.3461
114 | 2537931.0562 | 1165698.2956 | 2537930.6238 | 1165698.3461
115 | 2538021.7412 | 1165632.3925 | 2538015.1197 | 1165624.3338
116 | 2537980.6497 | 1165670.377 | 2537982.014 | 1165662.836 | 2537992.9009 | 1165655.7965
117 | 2538021.7412 | 1165632.3925 | 2538036.475 | 1165650.3243
118 | 2538107.0125 | 1165722.9648 | 2538085.9933 | 1165715.256
119 | 2538125.2912 | 1165684.3585 | 2538122.6418 | 1165679.0229
120 | 2538061.7927 | 1165583.3645 | 2538065.7939 | 1165589.3632
121 | 2538070.1539 | 1165595.8997 | 2538065.7939 | 1165589.3632
122 | 2538061.7927 | 1165583.3645 | 2538049.2388 | 1165564.5436
123 | 2538070.1539 | 1165595.8997 | 2538079.4585 | 1165610.0305
124 | 2538070.1539 | 1165595.8997 | 2538092.2595 | 1165579.1045
125 | 2538049.2388 | 1165564.5436 | 2538049.0403 | 1165564.246
126 | 2538089.3998 | 1165625.1283 | 2538079.4585 | 1165610.0305
127 | 2538104.4454 | 1165569.846 | 2538092.2595 | 1165579.1045
128 | 2538049.0403 | 1165564.246 | 2538048.8954 | 1165564.0288
129 | 2538089.3998 | 1165625.1283 | 2538093.7015 | 1165632.3768 | 2538113.4294 | 1165664.1125
130 | 2538089.3998 | 1165625.1283 | 2538102.3866 | 1165614.6619
131 | 2538104.4454 | 1165569.846 | 2538110.52 | 1165565.2307
132 | 2538036.7481 | 1165545.8174 | 2538048.8954 | 1165564.0288
133 | 2538122.6418 | 1165679.0229 | 2538122.4182 | 1165678.5726 | 2538113.4294 | 1165664.1125
134 | 2538104.8961 | 1165612.6393 | 2538102.3866 | 1165614.6619
135 | 2538113.4837 | 1165562.979 | 2538110.52 | 1165565.2307
136 | 2538125.5487 | 1165595.9948 | 2538104.8961 | 1165612.6393
137 | 2538125.6643 | 1165595.9017 | 2538125.5487 | 1165595.9948
138 | 2537958.3623 | 1165524.8571 | 2537955.2571 | 1165520.5121 | 2537943.8323 | 1165500.4666
139 | 2537958.7078 | 1165525.3405 | 2537958.3623 | 1165524.8571
140 | 2537976.216 | 1165441.363 | 2537931.8169 | 1165446.4472 | 2537928.7657 | 1165451.2814 | 2537934.916 | 1165475.8313 | 2537942.4511 | 1165498.0433 | 2537943.8323 | 1165500.4666
141 | 2537958.7078 | 1165525.3405 | 2537974.6803 | 1165547.69
142 | 2538003.569 | 1165493.2421 | 2537988.5721 | 1165455.8655 | 2537981.4399 | 1165440.7642 | 2537976.216 | 1165441.363
143 | 2537975.0075 | 1165548.1479 | 2537974.6803 | 1165547.69
144 | 2538003.569 | 1165493.2421 | 2537988.2721 | 1165502.383
145 | 2538003.569 | 1165493.2421 | 2538009.5445 | 1165503.8751 | 2538013.2278 | 1165510.5518
146 | 2537975.2701 | 1165548.5154 | 2537975.0075 | 1165548.1479
147 | 2538013.2278 | 1165510.5518 | 2538025.0248 | 1165502.779
148 | 2538013.2278 | 1165510.5518 | 2538017.9911 | 1165517.6941
149 | 2537975.2701 | 1165548.5154 | 2537990.9408 | 1165570.4427
150 | 2538018.2075 | 1165518.0185 | 2538017.9911 | 1165517.6941
151 | 2538030.6426 | 1165536.6641 | 2538018.2075 | 1165518.0185
152 | 2538021.6588 | 1165542.4267 | 2538030.6426 | 1165536.6641
153 | 2538030.6426 | 1165536.6641 | 2538036.7481 | 1165545.8174
154 | 2537991.2682 | 1165570.9007 | 2537990.9408 | 1165570.4427
155 | 2537994.0208 | 1165574.7523 | 2537991.2682 | 1165570.9007
156 | 2538130.0741 | 1165592.3476 | 2538125.6643 | 1165595.9017
157 | 2538130.0741 | 1165592.3476 | 2538158.0814 | 1165569.7757
158 | 2538109.4963 | 1165509.0162 | 2538110.9005 | 1165508.2186
159 | 2538106.413 | 1165510.7676 | 2538109.4963 | 1165509.0162
160 | 2538121.9008 | 1165501.97 | 2538110.9005 | 1165508.2186

## bus_geodata
| x | y | coords
0 | 2538036.5811 | 1165723.7723
1 | 2538032.67 | 1165720.8367
2 | 2538047.5506 | 1165729.3954
3 | 2538009.6431 | 1165695.6129
4 | 2538069.7943 | 1165746.4195
5 | 2538040.0848 | 1165764.9204
6 | 2538004.4797 | 1165715.366
7 | 2538008.7545 | 1165685.2052
8 | 2538069.6399 | 1165767.1433
9 | 2537994.3821 | 1165717.2782
10 | 2538045.3133 | 1165661.0809
11 | 2538002.1811 | 1165684.5316
12 | 2538133.2405 | 1165758.0284
13 | 2538153.043 | 1165750.1961
14 | 2538063.5815 | 1165823.2259
15 | 2538007.0865 | 1165801.4077
16 | 2538007.4438 | 1165813.2003
17 | 2537968.6749 | 1165806.3973
18 | 2538018.4209 | 1165815.1212
19 | 2537969.3573 | 1165722.0174
20 | 2537952.1915 | 1165803.3773
21 | 2538041.7755 | 1165819.3316
22 | 2537778.5823 | 1165715.7271
23 | 2537778.7215 | 1165693.7246
24 | 2537794.2498 | 1165713.9502
25 | 2538074.3667 | 1165825.1156
26 | 2538080.4897 | 1165826.3679
27 | 2538104.016 | 1165831.1796
28 | 2538101.617 | 1165830.689
29 | 2538126.9079 | 1165836.1208
30 | 2537961.8822 | 1165723.433
31 | 2537777.0204 | 1165665.3789
32 | 2537764.1063 | 1165697.8779
33 | 2537808.9148 | 1165712.2871
34 | 2538194.1006 | 1165540.7468
35 | 2538182.955 | 1165549.7294
36 | 2538172.0735 | 1165473.4701
37 | 2538208.7602 | 1165563.851
38 | 2538253.8332 | 1165693.6824
39 | 2538234.7496 | 1165704.6404
40 | 2538210.8358 | 1165567.1222
41 | 2538243.3187 | 1165676.0348
42 | 2538160.5582 | 1165773.3543
43 | 2538156.9022 | 1165762.0884
44 | 2538153.9434 | 1165483.7686
45 | 2538148.6582 | 1165736.3559
46 | 2538108.9937 | 1165723.6914
47 | 2538128.0892 | 1165689.9933
48 | 2538180.6051 | 1165736.7502
49 | 2538159.0279 | 1165569.013
50 | 2538235.3275 | 1165662.6225
51 | 2538142.5263 | 1165490.2539
52 | 2537775.9904 | 1165648.2168
53 | 2537775.5734 | 1165640.5058
54 | 2537762.1076 | 1165652.4815
55 | 2537718.4311 | 1165595.6871
56 | 2537739.5608 | 1165586.0192
57 | 2537760.3078 | 1165576.5264
58 | 2537770.3211 | 1165571.9448
59 | 2537772.0683 | 1165590.5355
60 | 2537770.3992 | 1165565.4515
61 | 2537751.2389 | 1165655.8203
62 | 2537801.1723 | 1165636.3048
63 | 2537773.4974 | 1165605.7415
64 | 2537747.8679 | 1165617.4242
65 | 2537772.5592 | 1165595.7583
66 | 2537825.8805 | 1165632.1914
67 | 2537794.4628 | 1165557.7892
68 | 2537810.7349 | 1165552.6078
69 | 2537737.547 | 1165622.1287
70 | 2537919.5567 | 1165549.2578
71 | 2537920.5614 | 1165550.8497
72 | 2537910.3146 | 1165534.6144
73 | 2537924.3829 | 1165556.9047
74 | 2537909.1065 | 1165532.7002
75 | 2537925.3975 | 1165558.5122
76 | 2537899.5885 | 1165517.6198
77 | 2537933.3993 | 1165571.1904
78 | 2537885.6912 | 1165525.3814
79 | 2537938.6176 | 1165579.4584
80 | 2537922.6769 | 1165615.2765
81 | 2537899.8334 | 1165619.3757
82 | 2537931.4522 | 1165611.9255
83 | 2537890.4376 | 1165621.0384
84 | 2537940.6468 | 1165608.1285
85 | 2537866.2683 | 1165625.2139
86 | 2537953.3909 | 1165602.8656
87 | 2537857.3645 | 1165626.7522
88 | 2537970.0758 | 1165630.2192
89 | 2537952.3299 | 1165601.1845
90 | 2537988.1653 | 1165622.6796
91 | 2537950.3556 | 1165637.6891
92 | 2537999.7065 | 1165622.1944
93 | 2537948.1701 | 1165638.517
94 | 2537838.2728 | 1165630.0505
95 | 2537882.7971 | 1165526.9978
96 | 2537862.6881 | 1165536.0648
97 | 2537857.8214 | 1165537.6144
98 | 2537825.1368 | 1165548.0219
99 | 2537838.9817 | 1165543.6134
100 | 2537874.0416 | 1165704.9011
101 | 2537866.0333 | 1165705.8093
102 | 2537889.7101 | 1165703.1242
103 | 2537833.6893 | 1165709.4774
104 | 2537889.0866 | 1165693.2029
105 | 2537899.1065 | 1165702.0268
106 | 2537814.1553 | 1165711.6928
107 | 2537930.6238 | 1165698.3461
108 | 2537931.0562 | 1165698.2956
109 | 2538015.1197 | 1165624.3338
110 | 2537980.6497 | 1165670.377
111 | 2537992.9009 | 1165655.7965
112 | 2538060.6572 | 1165678.3187
113 | 2538036.475 | 1165650.3243
114 | 2538021.7412 | 1165632.3925
115 | 2538107.0125 | 1165722.9648
116 | 2538125.2912 | 1165684.3585
117 | 2538184.2819 | 1165736.518
118 | 2538085.9933 | 1165715.256
119 | 2538065.7939 | 1165589.3632
120 | 2538061.7927 | 1165583.3645
121 | 2538070.1539 | 1165595.8997
122 | 2538049.2388 | 1165564.5436
123 | 2538079.4585 | 1165610.0305
124 | 2538092.2595 | 1165579.1045
125 | 2538049.0403 | 1165564.246
126 | 2538089.3998 | 1165625.1283
127 | 2538104.4454 | 1165569.846
128 | 2538048.8954 | 1165564.0288
129 | 2538113.4294 | 1165664.1125
130 | 2538102.3866 | 1165614.6619
131 | 2538110.52 | 1165565.2307
132 | 2538122.6418 | 1165679.0229
133 | 2538104.8961 | 1165612.6393
134 | 2538125.5487 | 1165595.9948
135 | 2537958.3623 | 1165524.8571
136 | 2537943.8323 | 1165500.4666
137 | 2537958.7078 | 1165525.3405
138 | 2537976.216 | 1165441.363
139 | 2537974.6803 | 1165547.69
140 | 2538003.569 | 1165493.2421
141 | 2537975.0075 | 1165548.1479
142 | 2537988.2721 | 1165502.383
143 | 2538013.2278 | 1165510.5518
144 | 2537975.2701 | 1165548.5154
145 | 2538017.9911 | 1165517.6941
146 | 2538018.2075 | 1165518.0185
147 | 2538030.6426 | 1165536.6641
148 | 2538025.0248 | 1165502.779
149 | 2538021.6588 | 1165542.4267
150 | 2538036.7481 | 1165545.8174
151 | 2537990.9408 | 1165570.4427
152 | 2537991.2682 | 1165570.9007
153 | 2537994.0208 | 1165574.7523
154 | 2538125.6643 | 1165595.9017
155 | 2538130.0741 | 1165592.3476
156 | 2538158.0814 | 1165569.7757
157 | 2538109.4963 | 1165509.0162
158 | 2538110.9005 | 1165508.2186
159 | 2538106.413 | 1165510.7676
160 | 2538121.9008 | 1165501.97
161 | 2538113.4837 | 1165562.979
162 | 2538045.3133 | 1165661.0809

## line_std_types
| c_nf_per_km | r_ohm_per_km | x_ohm_per_km | max_i_ka | type | q_mm2 | alpha | voltage_rating
NAYY 4x50 SE | 210 | 0.642 | 0.083 | 0.142 | cs | 50 | 0.00403 | LV
NAYY 4x120 SE | 264 | 0.225 | 0.08 | 0.242 | cs | 120 | 0.00403 | LV
NAYY 4x150 SE | 261 | 0.208 | 0.08 | 0.27 | cs | 150 | 0.00403 | LV
NA2XS2Y 1x95 RM/25 12/20 kV | 216 | 0.313 | 0.132 | 0.252 | cs | 95 | 0.00403 | MV
NA2XS2Y 1x185 RM/25 12/20 kV | 273 | 0.161 | 0.117 | 0.362 | cs | 185 | 0.00403 | MV
NA2XS2Y 1x240 RM/25 12/20 kV | 304 | 0.122 | 0.112 | 0.421 | cs | 240 | 0.00403 | MV
NA2XS2Y 1x95 RM/25 6/10 kV | 315 | 0.313 | 0.123 | 0.249 | cs | 95 | 0.00403 | MV
NA2XS2Y 1x185 RM/25 6/10 kV | 406 | 0.161 | 0.11 | 0.358 | cs | 185 | 0.00403 | MV
NA2XS2Y 1x240 RM/25 6/10 kV | 456 | 0.122 | 0.105 | 0.416 | cs | 240 | 0.00403 | MV
NA2XS2Y 1x150 RM/25 12/20 kV | 250 | 0.206 | 0.116 | 0.319 | cs | 150 | 0.00403 | MV
NA2XS2Y 1x120 RM/25 12/20 kV | 230 | 0.253 | 0.119 | 0.283 | cs | 120 | 0.00403 | MV
NA2XS2Y 1x70 RM/25 12/20 kV | 190 | 0.443 | 0.132 | 0.22 | cs | 70 | 0.00403 | MV
NA2XS2Y 1x150 RM/25 6/10 kV | 360 | 0.206 | 0.11 | 0.315 | cs | 150 | 0.00403 | MV
NA2XS2Y 1x120 RM/25 6/10 kV | 340 | 0.253 | 0.113 | 0.28 | cs | 120 | 0.00403 | MV
NA2XS2Y 1x70 RM/25 6/10 kV | 280 | 0.443 | 0.123 | 0.217 | cs | 70 | 0.00403 | MV
N2XS(FL)2Y 1x120 RM/35 64/110 kV | 112 | 0.153 | 0.166 | 0.366 | cs | 120 | 0.00393 | HV
N2XS(FL)2Y 1x185 RM/35 64/110 kV | 125 | 0.099 | 0.156 | 0.457 | cs | 185 | 0.00393 | HV
N2XS(FL)2Y 1x240 RM/35 64/110 kV | 135 | 0.075 | 0.149 | 0.526 | cs | 240 | 0.00393 | HV
N2XS(FL)2Y 1x300 RM/35 64/110 kV | 144 | 0.06 | 0.144 | 0.588 | cs | 300 | 0.00393 | HV
15-AL1/3-ST1A 0.4 | 11 | 1.8769 | 0.35 | 0.105 | ol | 16 | 0.00403 | LV
24-AL1/4-ST1A 0.4 | 11.25 | 1.2012 | 0.335 | 0.14 | ol | 24 | 0.00403 | LV
48-AL1/8-ST1A 0.4 | 12.2 | 0.5939 | 0.3 | 0.21 | ol | 48 | 0.00403 | LV
94-AL1/15-ST1A 0.4 | 13.2 | 0.306 | 0.29 | 0.35 | ol | 94 | 0.00403 | LV
34-AL1/6-ST1A 10.0 | 9.7 | 0.8342 | 0.36 | 0.17 | ol | 34 | 0.00403 | MV
48-AL1/8-ST1A 10.0 | 10.1 | 0.5939 | 0.35 | 0.21 | ol | 48 | 0.00403 | MV
70-AL1/11-ST1A 10.0 | 10.4 | 0.4132 | 0.339 | 0.29 | ol | 70 | 0.00403 | MV
94-AL1/15-ST1A 10.0 | 10.75 | 0.306 | 0.33 | 0.35 | ol | 94 | 0.00403 | MV
122-AL1/20-ST1A 10.0 | 11.1 | 0.2376 | 0.323 | 0.41 | ol | 122 | 0.00403 | MV
149-AL1/24-ST1A 10.0 | 11.25 | 0.194 | 0.315 | 0.47 | ol | 149 | 0.00403 | MV
34-AL1/6-ST1A 20.0 | 9.15 | 0.8342 | 0.382 | 0.17 | ol | 34 | 0.00403 | MV
48-AL1/8-ST1A 20.0 | 9.5 | 0.5939 | 0.372 | 0.21 | ol | 48 | 0.00403 | MV
70-AL1/11-ST1A 20.0 | 9.7 | 0.4132 | 0.36 | 0.29 | ol | 70 | 0.00403 | MV
94-AL1/15-ST1A 20.0 | 10 | 0.306 | 0.35 | 0.35 | ol | 94 | 0.00403 | MV
122-AL1/20-ST1A 20.0 | 10.3 | 0.2376 | 0.344 | 0.41 | ol | 122 | 0.00403 | MV
149-AL1/24-ST1A 20.0 | 10.5 | 0.194 | 0.337 | 0.47 | ol | 149 | 0.00403 | MV
184-AL1/30-ST1A 20.0 | 10.75 | 0.1571 | 0.33 | 0.535 | ol | 184 | 0.00403 | MV
243-AL1/39-ST1A 20.0 | 11 | 0.1188 | 0.32 | 0.645 | ol | 243 | 0.00403 | MV
48-AL1/8-ST1A 110.0 | 8 | 0.5939 | 0.46 | 0.21 | ol | 48 | 0.00403 | HV
70-AL1/11-ST1A 110.0 | 8.4 | 0.4132 | 0.45 | 0.29 | ol | 70 | 0.00403 | HV
94-AL1/15-ST1A 110.0 | 8.65 | 0.306 | 0.44 | 0.35 | ol | 94 | 0.00403 | HV
122-AL1/20-ST1A 110.0 | 8.5 | 0.2376 | 0.43 | 0.41 | ol | 122 | 0.00403 | HV
149-AL1/24-ST1A 110.0 | 8.75 | 0.194 | 0.41 | 0.47 | ol | 149 | 0.00403 | HV
184-AL1/30-ST1A 110.0 | 8.8 | 0.1571 | 0.4 | 0.535 | ol | 184 | 0.00403 | HV
243-AL1/39-ST1A 110.0 | 9 | 0.1188 | 0.39 | 0.645 | ol | 243 | 0.00403 | HV
305-AL1/39-ST1A 110.0 | 9.2 | 0.0949 | 0.38 | 0.74 | ol | 305 | 0.00403 | HV
490-AL1/64-ST1A 110.0 | 9.75 | 0.059 | 0.37 | 0.96 | ol | 490 | 0.00403 | HV
679-AL1/86-ST1A 110.0 | 9.95 | 0.042 | 0.36 | 1.15 | ol | 679 | 0.00403 | HV
490-AL1/64-ST1A 220.0 | 10 | 0.059 | 0.285 | 0.96 | ol | 490 | 0.00403 | HV
679-AL1/86-ST1A 220.0 | 11.7 | 0.042 | 0.275 | 1.15 | ol | 679 | 0.00403 | HV
490-AL1/64-ST1A 380.0 | 11 | 0.059 | 0.253 | 0.96 | ol | 490 | 0.00403 | HV
679-AL1/86-ST1A 380.0 | 14.6 | 0.042 | 0.25 | 1.15 | ol | 679 | 0.00403 | HV

## trafo_std_types
| i0_percent | pfe_kw | vkr_percent | sn_mva | vn_lv_kv | vn_hv_kv | vk_percent | shift_degree | vector_group | tap_side | tap_neutral | tap_min | tap_max | tap_step_degree | tap_step_percent | tap_phase_shifter
160 MVA 380/110 kV | 0.06 | 60 | 0.25 | 160 | 110 | 380 | 12.2 | 0 | Yy0 | hv | 0 | -9 | 9 | 0 | 1.5 | FALSE
100 MVA 220/110 kV | 0.06 | 55 | 0.26 | 100 | 110 | 220 | 12 | 0 | Yy0 | hv | 0 | -9 | 9 | 0 | 1.5 | FALSE
63 MVA 110/20 kV | 0.04 | 22 | 0.32 | 63 | 20 | 110 | 18 | 150 | YNd5 | hv | 0 | -9 | 9 | 0 | 1.5 | FALSE
40 MVA 110/20 kV | 0.05 | 18 | 0.34 | 40 | 20 | 110 | 16.2 | 150 | YNd5 | hv | 0 | -9 | 9 | 0 | 1.5 | FALSE
25 MVA 110/20 kV | 0.07 | 14 | 0.41 | 25 | 20 | 110 | 12 | 150 | YNd5 | hv | 0 | -9 | 9 | 0 | 1.5 | FALSE
63 MVA 110/10 kV | 0.04 | 22 | 0.32 | 63 | 10 | 110 | 18 | 150 | YNd5 | hv | 0 | -9 | 9 | 0 | 1.5 | FALSE
40 MVA 110/10 kV | 0.05 | 18 | 0.34 | 40 | 10 | 110 | 16.2 | 150 | YNd5 | hv | 0 | -9 | 9 | 0 | 1.5 | FALSE
25 MVA 110/10 kV | 0.07 | 14 | 0.41 | 25 | 10 | 110 | 12 | 150 | YNd5 | hv | 0 | -9 | 9 | 0 | 1.5 | FALSE
0.25 MVA 20/0.4 kV | 0.32 | 0.8 | 1.44 | 0.25 | 0.4 | 20 | 6 | 150 | Yzn5 | hv | 0 | -2 | 2 | 0 | 2.5 | FALSE
0.4 MVA 20/0.4 kV | 0.3375 | 1.35 | 1.425 | 0.4 | 0.4 | 20 | 6 | 150 | Dyn5 | hv | 0 | -2 | 2 | 0 | 2.5 | FALSE
0.63 MVA 20/0.4 kV | 0.2619 | 1.65 | 1.206 | 0.63 | 0.4 | 20 | 6 | 150 | Dyn5 | hv | 0 | -2 | 2 | 0 | 2.5 | FALSE
0.25 MVA 10/0.4 kV | 0.24 | 0.6 | 1.2 | 0.25 | 0.4 | 10 | 4 | 150 | Dyn5 | hv | 0 | -2 | 2 | 0 | 2.5 | FALSE
0.4 MVA 10/0.4 kV | 0.2375 | 0.95 | 1.325 | 0.4 | 0.4 | 10 | 4 | 150 | Dyn5 | hv | 0 | -2 | 2 | 0 | 2.5 | FALSE
0.63 MVA 10/0.4 kV | 0.1873 | 1.18 | 1.0794 | 0.63 | 0.4 | 10 | 4 | 150 | Dyn5 | hv | 0 | -2 | 2 | 0 | 2.5 | FALSE

## trafo3w_std_types
| sn_hv_mva | sn_mv_mva | sn_lv_mva | vn_hv_kv | vn_mv_kv | vn_lv_kv | vk_hv_percent | vk_mv_percent | vk_lv_percent | vkr_hv_percent | vkr_mv_percent | vkr_lv_percent | pfe_kw | i0_percent | shift_mv_degree | shift_lv_degree | vector_group | tap_side | tap_neutral | tap_min | tap_max | tap_step_percent
63/25/38 MVA 110/20/10 kV | 63 | 25 | 38 | 110 | 20 | 10 | 10.4 | 10.4 | 10.4 | 0.28 | 0.32 | 0.35 | 35 | 0.89 | 0 | 0 | YN0yn0yn0 | hv | 0 | -10 | 10 | 1.2
63/25/38 MVA 110/10/10 kV | 63 | 25 | 38 | 110 | 10 | 10 | 10.4 | 10.4 | 10.4 | 0.28 | 0.32 | 0.35 | 35 | 0.89 | 0 | 0 | YN0yn0yn0 | hv | 0 | -10 | 10 | 1.2

## fuse_std_types
| fuse_type | i_rated_a | t_avg | t_min | t_total | x_avg | x_min | x_total
HV 100A | HV 100A | 100 | 0 | [10.0, 3.64, 0.854, 0.281, 0.1, 0.0531, 0.022, 0.01] | [10.0, 4.267, 1.21, 0.403, 0.1, 0.058, 0.022, 0.01] | 0 | [300.0, 350.0, 450.0, 550.0, 700.0, 850.0, 1200.0, 1752.0] | [600.0, 700.0, 900.0, 1150.0, 1665.0, 2000.0, 3000.0, 4313.0]
HV 10A | HV 10A | 10 | 0 | [10.0, 1675.0, 0.344, 0.156, 0.1, 0.0417, 0.0171, 0.01] | [10.0, 1.3, 0.3, 0.155, 0.1, 0.0555, 0.023, 0.01] | 0 | [30.0, 32.0, 35.0, 37.0, 39.0, 50.0, 70.0, 88.0] | [60.0, 70.0, 80.0, 87.0, 94.0, 110.0, 150.0, 216.0]
HV 125A | HV 125A | 125 | 0 | [10.0, 1.82, 0.344, 0.1, 0.0467, 0.0269, 0.01] | [10.0, 2.478, 0.426, 0.1, 0.0427, 0.0211, 0.01] | 0 | [375.0, 500.0, 700.0, 925.0, 1200.0, 1500.0, 2341.0] | [750.0, 1000.0, 1500.0, 2200.0, 3000.0, 4000.0, 5765.0]
HV 160A | HV 160A | 160 | 0 | [10.0, 4.15, 1.03, 0.198, 0.1, 0.051, 0.0172, 0.01] | [10.0, 2.3, 0.734, 0.274, 0.1, 0.046, 0.0177, 0.01] | 0 | [480.0, 550.0, 700.0, 1000.0, 1260.0, 1600.0, 2500.0, 3227.0] | [960.0, 1300.0, 1700.0, 2200.0, 2996.0, 4000.0, 6000.0, 7946.0]
HV 16A | HV 16A | 16 | 0 | [10.0, 0.352, 0.164, 0.1, 0.0649, 0.0342, 0.01] | [10.0, 2.34, 0.722, 0.181, 0.1, 0.055, 0.0296, 0.01] | 0 | [48.0, 60.0, 65.0, 71.0, 80.0, 100.0, 162.0] | [96.0, 110.0, 125.0, 150.0, 168.0, 200.0, 250.0, 398.0]
HV 200A | HV 200A | 200 | 0 | [10.0, 4.267, 1.21, 0.403, 0.1, 0.058, 0.022, 0.01] | [10.0, 3.73, 1.654, 0.328, 0.1, 0.0531, 0.019, 0.01] | 0 | [600.0, 700.0, 900.0, 1150.0, 1665.0, 2000.0, 3000.0, 4313.0] | [1200.0, 1500.0, 1800.0, 2700.0, 3960.0, 5000.0, 7500.0, 10620.0]
HV 20A | HV 20A | 20 | 0 | [10.0, 1.3, 0.3, 0.155, 0.1, 0.0555, 0.023, 0.01] | [10.0, 1.3, 0.161, 0.1, 0.0611, 0.0399, 0.0141, 0.01] | 0 | [60.0, 70.0, 80.0, 87.0, 94.0, 110.0, 150.0, 216.0] | [120.0, 150.0, 200.0, 223.0, 260.0, 300.0, 450.0, 532.0]
HV 25A | HV 25A | 25 | 0 | [10.0, 2.512, 0.833, 0.299, 0.1, 0.0372, 0.0223, 0.01] | [10.0, 3.125, 0.597, 0.198, 0.1, 0.0378, 0.022, 0.01] | 0 | [75.0, 82.0, 90.0, 100.0, 124.0, 170.0, 200.0, 289.0] | [150.0, 170.0, 210.0, 250.0, 294.0, 400.0, 500.0, 711.0]
HV 31.5A | HV 31.5A | 31.5 | 0 | [10.0, 2.34, 0.722, 0.181, 0.1, 0.055, 0.0296, 0.01] | [10.0, 2.84, 0.368, 0.164, 0.1, 0.0621, 0.0378, 0.0195, 0.01] | 0 | [95.0, 110.0, 125.0, 150.0, 165.0, 200.0, 250.0, 390.0] | [189.0, 220.0, 300.0, 350.0, 393.0, 450.0, 530.0, 700.0, 960.0]
HV 40A | HV 40A | 40 | 0 | [10.0, 1.3, 0.161, 0.1, 0.0611, 0.0399, 0.0141, 0.01] | [10.0, 2.05, 0.369, 0.198, 0.1, 0.051, 0.0298, 0.01] | 0 | [120.0, 150.0, 200.0, 223.0, 260.0, 300.0, 450.0, 532.0] | [240.0, 300.0, 400.0, 450.0, 530.0, 650.0, 800.0, 1311.0]
HV 50A | HV 50A | 50 | 0 | [10.0, 3.215, 0.597, 0.198, 0.1, 0.0378, 0.022, 0.01] | [10.0, 3.64, 0.854, 0.281, 0.1, 0.0531, 0.022, 0.01] | 0 | [150.0, 170.0, 210.0, 250.0, 294.0, 400.0, 500.0, 711.0] | [300.0, 350.0, 450.0, 550.0, 700.0, 850.0, 1200.0, 1752.0]
HV 6.3A | HV 6.3A | 6.3 | 0 | [10.0, 1.39, 0.344, 0.168, 0.1, 0.056, 0.0263, 0.01] | [10.0, 1.711, 0.516, 0.198, 0.1, 0.0634, 0.0303, 0.01] | 0 | [19.0, 19.5, 20.4, 20.8, 22.0, 25.0, 32.0, 48.0] | [38.0, 40.0, 43.0, 48.0, 53.0, 60.0, 75.0, 118.0]
HV 63A | HV 63A | 63 | 0 | [10.0, 2.84, 0.368, 0.164, 0.1, 0.0621, 0.0378, 0.0195, 0.01] | [10.0, 1.82, 0.344, 0.1, 0.0467, 0.0269, 0.01] | 0 | [189.0, 220.0, 300.0, 350.0, 393.0, 450.0, 530.0, 700.0, 961.0] | [378.0, 500.0, 700.0, 934.0, 1200.0, 1500.0, 2366.0]
HV 80A | HV 80A | 80 | 0 | [10.0, 2.05, 0.369, 0.198, 0.1, 0.051, 0.0298, 0.01] | [10.0, 4.15, 1.03, 0.198, 0.1, 0.051, 0.0172, 0.01] | 0 | [240.0, 300.0, 400.0, 450.0, 530.0, 650.0, 800.0, 1311.0] | [480.0, 550.0, 700.0, 1000.0, 1260.0, 1600.0, 2500.0, 3227.0]
Siemens NH-1-100 | Siemens NH-1-100 | 100 | [5400.0, 2000.0, 400.0, 20.0, 1.0, 0.2, 0.012, 0.004] | 0 | 0 | [150.0, 190.0, 250.0, 430.0, 900.0, 1250.0, 2700.0, 3600.0] | 0 | 0
Siemens NH-1-125 | Siemens NH-1-125 | 125 | [4800.0, 120.0, 7.0, 0.1, 0.004] | 0 | 0 | [180.0, 400.0, 740.0, 2000.0, 4250.0] | 0 | 0
Siemens NH-1-16 | Siemens NH-1-16 | 16 | [4000.0, 400.0, 2.0, 0.1, 0.04, 0.01] | 0 | 0 | [26.0, 35.0, 75.0, 150.0, 200.0, 300.0] | 0 | 0
Siemens NH-1-160 | Siemens NH-1-160 | 160 | [4800.0, 120.0, 7.0, 0.1, 0.004] | 0 | 0 | [210.0, 500.0, 900.0, 2300.0, 5000.0] | 0 | 0
Siemens NH-1-25 | Siemens NH-1-25 | 25 | [4000.0, 1000.0, 10.0, 0.2, 0.02, 0.01] | 0 | 0 | [40.0, 50.0, 100.0, 210.0, 400.0, 500.0] | 0 | 0
Siemens NH-1-50 | Siemens NH-1-50 | 50 | [4000.0, 40.0, 4.0, 1.0, 0.02, 0.01] | 0 | 0 | [86.0, 200.0, 300.0, 400.0, 1000.0, 1280.0] | 0 | 0
Siemens NH-1-63 | Siemens NH-1-63 | 63 | [4000.0, 100.0, 10.0, 2.0, 0.04, 0.01] | 0 | 0 | [100.0, 200.0, 300.0, 400.0, 1000.0, 1500.0] | 0 | 0
Siemens NH-1-80 | Siemens NH-1-80 | 80 | [4800.0, 120.0, 7.0, 0.1, 0.01] | 0 | 0 | [150.58, 250.0, 450.0, 1150.0, 2470.0] | 0 | 0
Siemens NH-2-1000 | Siemens NH-2-1000 | 1000 | [4800.0, 120.0, 7.0, 0.1, 0.004] | 0 | 0 | [1900.0, 3500.0, 8400.0, 24000.0, 52000.0] | 0 | 0
Siemens NH-2-200 | Siemens NH-2-200 | 200 | [4800.0, 120.0, 7.0, 0.1, 0.004] | 0 | 0 | [280.0, 650.0, 1200.0, 3000.0, 7000.0] | 0 | 0
Siemens NH-2-224 | Siemens NH-2-224 | 224 | [4800.0, 120.0, 7.0, 0.2, 0.04, 0.004] | 0 | 0 | [400.0, 750.0, 1453.0, 3025.0, 4315.0, 7600.0] | 0 | 0
Siemens NH-2-250 | Siemens NH-2-250 | 250 | [4800.0, 120.0, 7.0, 0.1, 0.004] | 0 | 0 | [450.0, 800.0, 1650.0, 4000.0, 8500.0] | 0 | 0
Siemens NH-2-315 | Siemens NH-2-315 | 315 | [4800.0, 120.0, 7.0, 0.1, 0.004] | 0 | 0 | [550.0, 920.0, 1900.0, 5000.0, 11000.0] | 0 | 0
Siemens NH-2-355 | Siemens NH-2-355 | 355 | [4800.0, 120.0, 6.0, 0.1, 0.004] | 0 | 0 | [650.0, 1116.27, 2350.0, 5840.0, 12790.0] | 0 | 0
Siemens NH-2-400 | Siemens NH-2-400 | 400 | [4800.0, 120.0, 7.0, 0.1, 0.004] | 0 | 0 | [720.0, 1350.0, 2800.0, 6500.0, 15000.0] | 0 | 0
Siemens NH-2-425 | Siemens NH-2-425 | 425 | [4800.0, 120.0, 7.0, 0.1, 0.004] | 0 | 0 | [850.0, 1500.0, 3050.0, 7500.0, 16500.0] | 0 | 0
Siemens NH-2-630 | Siemens NH-2-630 | 630 | [4800.0, 120.0, 7.0, 0.1, 0.004] | 0 | 0 | [1200.0, 2000.0, 4800.0, 12000.0, 26000.0] | 0 | 0

## dtypes
| element | column | dtype
0 | bus | name | object
1 | bus | vn_kv | float64
2 | bus | type | object
3 | bus | zone | object
4 | bus | in_service | bool
5 | load | name | object
6 | load | bus | uint32
7 | load | p_mw | float64
8 | load | q_mvar | float64
9 | load | const_z_percent | float64
10 | load | const_i_percent | float64
11 | load | sn_mva | float64
12 | load | scaling | float64
13 | load | in_service | bool
14 | load | type | object
15 | ext_grid | name | object
16 | ext_grid | bus | uint32
17 | ext_grid | vm_pu | float64
18 | ext_grid | va_degree | float64
19 | ext_grid | slack_weight | float64
20 | ext_grid | in_service | bool
21 | line | name | object
22 | line | std_type | object
23 | line | from_bus | uint32
24 | line | to_bus | uint32
25 | line | length_km | float64
26 | line | r_ohm_per_km | float64
27 | line | x_ohm_per_km | float64
28 | line | c_nf_per_km | float64
29 | line | g_us_per_km | float64
30 | line | max_i_ka | float64
31 | line | df | float64
32 | line | parallel | uint32
33 | line | type | object
34 | line | in_service | bool
35 | trafo | name | object
36 | trafo | std_type | object
37 | trafo | hv_bus | uint32
38 | trafo | lv_bus | uint32
39 | trafo | sn_mva | float64
40 | trafo | vn_hv_kv | float64
41 | trafo | vn_lv_kv | float64
42 | trafo | vk_percent | float64
43 | trafo | vkr_percent | float64
44 | trafo | pfe_kw | float64
45 | trafo | i0_percent | float64
46 | trafo | shift_degree | float64
47 | trafo | tap_side | object
48 | trafo | tap_neutral | int32
49 | trafo | tap_min | int32
50 | trafo | tap_max | int32
51 | trafo | tap_step_percent | float64
52 | trafo | tap_step_degree | float64
53 | trafo | tap_pos | int32
54 | trafo | tap_phase_shifter | bool
55 | trafo | parallel | uint32
56 | trafo | df | float64
57 | trafo | in_service | bool
58 | line_geodata | coords | object
59 | bus_geodata | x | float64
60 | bus_geodata | y | float64
61 | bus_geodata | coords | object

## parameters
| version | format_version | converged | OPF_converged | name | f_hz | sn_mva
0 | 2.14.6 | 2.14.0 | FALSE | FALSE |  | 50 | 1