## bus
| name | vn_kv | type | zone | in_service
0 | bus_LV_5518-12_0_4_node_0 | 0.4 | n |  | TRUE
1 | bus_LV_5518-12_0_4_node_1 | 0.4 | n |  | TRUE
2 | bus_LV_5518-12_0_4_node_2 | 0.4 | n |  | TRUE
3 | bus_LV_5518-12_0_4_node_3 | 0.4 | n |  | TRUE
4 | bus_LV_5518-12_0_4_node_4 | 0.4 | n |  | TRUE
5 | bus_LV_5518-12_0_4_node_6 | 0.4 | n |  | TRUE
6 | bus_LV_5518-12_0_4_node_7 | 0.4 | n |  | TRUE
7 | bus_LV_5518-12_0_4_node_5 | 0.4 | n |  | TRUE
8 | bus_LV_5518-12_0_4_node_10 | 0.4 | n |  | TRUE
9 | bus_LV_5518-12_0_4_node_62 | 0.4 | n |  | TRUE
10 | bus_LV_5518-12_0_4_node_42 | 0.4 | n |  | TRUE
11 | bus_LV_5518-12_0_4_node_17 | 0.4 | n |  | TRUE
12 | bus_LV_5518-12_0_4_node_8 | 0.4 | n |  | TRUE
13 | bus_LV_5518-12_0_4_node_43 | 0.4 | n |  | TRUE
14 | bus_LV_5518-12_0_4_node_38 | 0.4 | n |  | TRUE
15 | bus_LV_5518-12_0_4_node_16 | 0.4 | n |  | TRUE
16 | bus_LV_5518-12_0_4_node_9 | 0.4 | n |  | TRUE
17 | bus_LV_5518-12_0_4_node_11 | 0.4 | n |  | TRUE
18 | bus_LV_5518-12_0_4_node_12 | 0.4 | n |  | TRUE
19 | bus_LV_5518-12_0_4_node_13 | 0.4 | n |  | TRUE
20 | bus_LV_5518-12_0_4_node_29 | 0.4 | n |  | TRUE
21 | bus_LV_5518-12_0_4_node_31 | 0.4 | n |  | TRUE
22 | bus_LV_5518-12_0_4_node_27 | 0.4 | n |  | TRUE
23 | bus_LV_5518-12_0_4_node_33 | 0.4 | n |  | TRUE
24 | bus_LV_5518-12_0_4_node_55 | 0.4 | n |  | TRUE
25 | bus_LV_5518-12_0_4_node_52 | 0.4 | n |  | TRUE
26 | bus_LV_5518-12_0_4_node_30 | 0.4 | n |  | TRUE
27 | bus_LV_5518-12_0_4_node_14 | 0.4 | n |  | TRUE
28 | bus_LV_5518-12_0_4_node_15 | 0.4 | n |  | TRUE
29 | bus_LV_5518-12_0_4_node_18 | 0.4 | n |  | TRUE
30 | bus_LV_5518-12_0_4_node_19 | 0.4 | n |  | TRUE
31 | bus_LV_5518-12_0_4_node_20 | 0.4 | n |  | TRUE
32 | bus_LV_5518-12_0_4_node_21 | 0.4 | n |  | TRUE
33 | bus_LV_5518-12_0_4_node_22 | 0.4 | n |  | TRUE
34 | bus_LV_5518-12_0_4_node_23 | 0.4 | n |  | TRUE
35 | bus_LV_5518-12_0_4_node_24 | 0.4 | n |  | TRUE
36 | bus_LV_5518-12_0_4_node_25 | 0.4 | n |  | TRUE
37 | bus_LV_5518-12_0_4_node_26 | 0.4 | n |  | TRUE
38 | bus_LV_5518-12_0_4_node_59 | 0.4 | n |  | TRUE
39 | bus_LV_5518-12_0_4_node_28 | 0.4 | n |  | TRUE
40 | bus_LV_5518-12_0_4_node_50 | 0.4 | n |  | TRUE
41 | bus_LV_5518-12_0_4_node_32 | 0.4 | n |  | TRUE
42 | bus_LV_5518-12_0_4_node_53 | 0.4 | n |  | TRUE
43 | bus_LV_5518-12_0_4_node_34 | 0.4 | n |  | TRUE
44 | bus_LV_5518-12_0_4_node_35 | 0.4 | n |  | TRUE
45 | bus_LV_5518-12_0_4_node_36 | 0.4 | n |  | TRUE
46 | bus_LV_5518-12_0_4_node_37 | 0.4 | n |  | TRUE
47 | bus_LV_5518-12_0_4_node_39 | 0.4 | n |  | TRUE
48 | bus_LV_5518-12_0_4_node_40 | 0.4 | n |  | TRUE
49 | bus_LV_5518-12_0_4_node_41 | 0.4 | n |  | TRUE
50 | bus_LV_5518-12_0_4_node_44 | 0.4 | n |  | TRUE
51 | bus_LV_5518-12_0_4_node_45 | 0.4 | n |  | TRUE
52 | bus_LV_5518-12_0_4_node_46 | 0.4 | n |  | TRUE
53 | bus_LV_5518-12_0_4_node_47 | 0.4 | n |  | TRUE
54 | bus_LV_5518-12_0_4_node_48 | 0.4 | n |  | TRUE
55 | bus_LV_5518-12_0_4_node_49 | 0.4 | n |  | TRUE
56 | bus_LV_5518-12_0_4_node_51 | 0.4 | n |  | TRUE
57 | bus_LV_5518-12_0_4_node_57 | 0.4 | n |  | TRUE
58 | bus_LV_5518-12_0_4_node_61 | 0.4 | n |  | TRUE
59 | bus_LV_5518-12_0_4_node_58 | 0.4 | n |  | TRUE
60 | bus_LV_5518-12_0_4_node_60 | 0.4 | n |  | TRUE
61 | bus_LV_5518-12_0_4_node_54 | 0.4 | n |  | TRUE
62 | bus_LV_5518-12_0_4_node_56 | 0.4 | n |  | TRUE
63 | bus_MV_448_0_node_200 | 20 | n |  | TRUE

## load
| name | bus | p_mw | q_mvar | const_z_percent | const_i_percent | sn_mva | scaling | in_service | type
0 | LV_5518-12_0_4_load_0 | 0 | 0.00071557 | 0.00017934 | 0 | 0 |  | 1 | TRUE | wye
1 | LV_5518-12_0_4_load_3 | 3 | 0.0066358 | 0.0016631 | 0 | 0 |  | 1 | TRUE | wye
2 | LV_5518-12_0_4_load_4 | 4 | 0.0104 | 0.0026064 | 0 | 0 |  | 1 | TRUE | wye
3 | LV_5518-12_0_4_load_62 | 9 | 0.0010373 | 0.00025998 | 0 | 0 |  | 1 | TRUE | wye
4 | LV_5518-12_0_4_load_17 | 11 | 0.0026531 | 0.00066492 | 0 | 0 |  | 1 | TRUE | wye
5 | LV_5518-12_0_4_load_8 | 12 | 0.023359 | 0.0058542 | 0 | 0 |  | 1 | TRUE | wye
6 | LV_5518-12_0_4_load_43 | 13 | 0.0027704 | 0.00069433 | 0 | 0 |  | 1 | TRUE | wye
7 | LV_5518-12_0_4_load_11 | 17 | 0.0018843 | 0.00047225 | 0 | 0 |  | 1 | TRUE | wye
8 | LV_5518-12_0_4_load_12 | 18 | 0.0023619 | 0.00059195 | 0 | 0 |  | 1 | TRUE | wye
9 | LV_5518-12_0_4_load_29 | 20 | 0.013185 | 0.0033046 | 0 | 0 |  | 1 | TRUE | wye
10 | LV_5518-12_0_4_load_55 | 24 | 0.013968 | 0.0035008 | 0 | 0 |  | 1 | TRUE | wye
11 | LV_5518-12_0_4_load_52 | 25 | 0.0039217 | 0.00098287 | 0 | 0 |  | 1 | TRUE | wye
12 | LV_5518-12_0_4_load_30 | 26 | 0.08697 | 0.021797 | 0 | 0 |  | 1 | TRUE | wye
13 | LV_5518-12_0_4_load_14 | 27 | 0.00095121 | 0.0002384 | 0 | 0 |  | 1 | TRUE | wye
14 | LV_5518-12_0_4_load_15 | 28 | 0.00082777 | 0.00020746 | 0 | 0 |  | 1 | TRUE | wye
15 | LV_5518-12_0_4_load_19 | 30 | 0.0014759 | 0.00036989 | 0 | 0 |  | 1 | TRUE | wye
16 | LV_5518-12_0_4_load_20 | 31 | 0.00091878 | 0.00023027 | 0 | 0 |  | 1 | TRUE | wye
17 | LV_5518-12_0_4_load_21 | 32 | 0.0019651 | 0.0004925 | 0 | 0 |  | 1 | TRUE | wye
18 | LV_5518-12_0_4_load_23 | 34 | 0.051668 | 0.012949 | 0 | 0 |  | 1 | TRUE | wye
19 | LV_5518-12_0_4_load_24 | 35 | 0.0064705 | 0.0016217 | 0 | 0 |  | 1 | TRUE | wye
20 | LV_5518-12_0_4_load_25 | 36 | 0.030265 | 0.007585 | 0 | 0 |  | 1 | TRUE | wye
21 | LV_5518-12_0_4_load_26 | 37 | 0.0042594 | 0.0010675 | 0 | 0 |  | 1 | TRUE | wye
22 | LV_5518-12_0_4_load_28 | 39 | 0.0017641 | 0.00044213 | 0 | 0 |  | 1 | TRUE | wye
23 | LV_5518-12_0_4_load_32 | 41 | 0.0049856 | 0.0012495 | 0 | 0 |  | 1 | TRUE | wye
24 | LV_5518-12_0_4_load_53 | 42 | 0.0014605 | 0.00036605 | 0 | 0 |  | 1 | TRUE | wye
25 | LV_5518-12_0_4_load_34 | 43 | 0.0020115 | 0.00050413 | 0 | 0 |  | 1 | TRUE | wye
26 | LV_5518-12_0_4_load_35 | 44 | 0.0019794 | 0.00049608 | 0 | 0 |  | 1 | TRUE | wye
27 | LV_5518-12_0_4_load_39 | 47 | 0.0014523 | 0.00036399 | 0 | 0 |  | 1 | TRUE | wye
28 | LV_5518-12_0_4_load_40 | 48 | 0.0020604 | 0.00051639 | 0 | 0 |  | 1 | TRUE | wye
29 | LV_5518-12_0_4_load_41 | 49 | 0.0020243 | 0.00050733 | 0 | 0 |  | 1 | TRUE | wye
30 | LV_5518-12_0_4_load_44 | 50 | 0.005847 | 0.0014654 | 0 | 0 |  | 1 | TRUE | wye
31 | LV_5518-12_0_4_load_45 | 51 | 0.0042927 | 0.0010759 | 0 | 0 |  | 1 | TRUE | wye
32 | LV_5518-12_0_4_load_46 | 52 | 0.027737 | 0.0069517 | 0 | 0 |  | 1 | TRUE | wye
33 | LV_5518-12_0_4_load_47 | 53 | 0.0026405 | 0.00066177 | 0 | 0 |  | 1 | TRUE | wye
34 | LV_5518-12_0_4_load_49 | 55 | 0.0021419 | 0.00053681 | 0 | 0 |  | 1 | TRUE | wye
35 | LV_5518-12_0_4_load_51 | 56 | 0.0037415 | 0.00093772 | 0 | 0 |  | 1 | TRUE | wye
36 | LV_5518-12_0_4_load_57 | 57 | 0.0040718 | 0.0010205 | 0 | 0 |  | 1 | TRUE | wye
37 | LV_5518-12_0_4_load_61 | 58 | 0.011995 | 0.0030061 | 0 | 0 |  | 1 | TRUE | wye
38 | LV_5518-12_0_4_load_58 | 59 | 0.0084144 | 0.0021088 | 0 | 0 |  | 1 | TRUE | wye
39 | LV_5518-12_0_4_load_60 | 60 | 0.0069726 | 0.0017475 | 0 | 0 |  | 1 | TRUE | wye
40 | LV_5518-12_0_4_load_54 | 61 | 0.0018976 | 0.00047558 | 0 | 0 |  | 1 | TRUE | wye
41 | LV_5518-12_0_4_load_56 | 62 | 0.0011893 | 0.00029807 | 0 | 0 |  | 1 | TRUE | wye

## ext_grid
| name | bus | vm_pu | va_degree | slack_weight | in_service
0 |  | 22 | 1 | 0 | 1 | TRUE

## line
| name | std_type | from_bus | to_bus | length_km | r_ohm_per_km | x_ohm_per_km | c_nf_per_km | g_us_per_km | max_i_ka | df | parallel | type | in_service
0 | LV_5518-12_0_4_line_0 |  | 0 | 1 | 0.032318 | 0.125 | 0.08 | 261 | 0 | 0.364 | 1 | 1 | cs | TRUE
1 | LV_5518-12_0_4_line_1 |  | 0 | 2 | 0.017493 | 0.125 | 0.08 | 261 | 0 | 0.364 | 1 | 1 | cs | TRUE
2 | LV_5518-12_0_4_line_2 |  | 1 | 3 | 0.013419 | 0.125 | 0.08 | 261 | 0 | 0.364 | 1 | 1 | cs | TRUE
3 | LV_5518-12_0_4_line_3 |  | 2 | 4 | 0.017173 | 0.125 | 0.08 | 261 | 0 | 0.364 | 1 | 1 | cs | TRUE
4 | LV_5518-12_0_4_line_4 |  | 2 | 5 | 0.095977 | 0.125 | 0.08 | 261 | 0 | 0.364 | 1 | 1 | cs | TRUE
5 | LV_5518-12_0_4_line_5 |  | 3 | 6 | 0.01117 | 0.125 | 0.08 | 261 | 0 | 0.364 | 1 | 1 | cs | TRUE
6 | LV_5518-12_0_4_line_6 |  | 4 | 7 | 0.055616 | 0.125 | 0.08 | 261 | 0 | 0.364 | 1 | 1 | cs | TRUE
7 | LV_5518-12_0_4_line_7 |  | 5 | 9 | 0.027347 | 0.125 | 0.08 | 261 | 0 | 0.364 | 1 | 1 | cs | TRUE
8 | LV_5518-12_0_4_line_8 |  | 5 | 10 | 0.12242 | 0.125 | 0.08 | 261 | 0 | 0.364 | 1 | 1 | cs | TRUE
9 | LV_5518-12_0_4_line_9 |  | 6 | 11 | 0.019239 | 0.125 | 0.08 | 261 | 0 | 0.364 | 1 | 1 | cs | TRUE
10 | LV_5518-12_0_4_line_10 |  | 7 | 8 | 0.063773 | 0.125 | 0.08 | 261 | 0 | 0.364 | 1 | 1 | cs | TRUE
11 | LV_5518-12_0_4_line_11 |  | 8 | 12 | 0.028284 | 0.125 | 0.08 | 261 | 0 | 0.364 | 1 | 1 | cs | TRUE
12 | LV_5518-12_0_4_line_12 |  | 10 | 13 | 0.05196 | 0.125 | 0.08 | 261 | 0 | 0.364 | 1 | 1 | cs | TRUE
13 | LV_5518-12_0_4_line_13 |  | 10 | 14 | 0.045601 | 0.125 | 0.08 | 261 | 0 | 0.364 | 1 | 1 | cs | TRUE
14 | LV_5518-12_0_4_line_14 |  | 11 | 15 | 0.017082 | 0.125 | 0.08 | 261 | 0 | 0.364 | 1 | 1 | cs | TRUE
15 | LV_5518-12_0_4_line_15 |  | 12 | 16 | 0.050711 | 0.125 | 0.08 | 261 | 0 | 0.364 | 1 | 1 | cs | TRUE
16 | LV_5518-12_0_4_line_16 |  | 14 | 48 | 0.0447 | 0.125 | 0.08 | 261 | 0 | 0.364 | 1 | 1 | cs | TRUE
17 | LV_5518-12_0_4_line_17 |  | 14 | 45 | 0.042548 | 0.125 | 0.08 | 261 | 0 | 0.364 | 1 | 1 | cs | TRUE
18 | LV_5518-12_0_4_line_18 |  | 15 | 29 | 0.029737 | 0.125 | 0.08 | 261 | 0 | 0.364 | 1 | 1 | cs | TRUE
19 | LV_5518-12_0_4_line_19 |  | 15 | 27 | 0.020628 | 0.125 | 0.08 | 261 | 0 | 0.364 | 1 | 1 | cs | TRUE
20 | LV_5518-12_0_4_line_20 |  | 16 | 17 | 0.017621 | 0.125 | 0.08 | 261 | 0 | 0.364 | 1 | 1 | cs | TRUE
21 | LV_5518-12_0_4_line_21 |  | 16 | 18 | 0.037404 | 0.125 | 0.08 | 261 | 0 | 0.364 | 1 | 1 | cs | TRUE
22 | LV_5518-12_0_4_line_22 |  | 19 | 20 | 0.078402 | 0.125 | 0.08 | 261 | 0 | 0.364 | 1 | 1 | cs | TRUE
23 | LV_5518-12_0_4_line_23 |  | 19 | 21 | 0.044428 | 0.125 | 0.08 | 261 | 0 | 0.364 | 1 | 1 | cs | TRUE
24 | LV_5518-12_0_4_line_24 |  | 20 | 22 | 0.11111 | 0.125 | 0.08 | 261 | 0 | 0.364 | 1 | 1 | cs | TRUE
25 | LV_5518-12_0_4_line_25 |  | 21 | 26 | 0.051831 | 0.125 | 0.08 | 261 | 0 | 0.364 | 1 | 1 | cs | TRUE
26 | LV_5518-12_0_4_line_26 |  | 22 | 39 | 0.044998 | 0.125 | 0.08 | 261 | 0 | 0.364 | 1 | 1 | cs | TRUE
27 | LV_5518-12_0_4_line_27 |  | 22 | 36 | 0.01169 | 0.125 | 0.08 | 261 | 0 | 0.364 | 1 | 2 | cs | TRUE
28 | LV_5518-12_0_4_line_28 |  | 23 | 24 | 0.054733 | 0.125 | 0.08 | 261 | 0 | 0.364 | 1 | 1 | cs | TRUE
29 | LV_5518-12_0_4_line_29 |  | 23 | 25 | 0.03769 | 0.125 | 0.08 | 261 | 0 | 0.364 | 1 | 1 | cs | TRUE
30 | LV_5518-12_0_4_line_30 |  | 25 | 42 | 0.041101 | 0.125 | 0.08 | 261 | 0 | 0.364 | 1 | 1 | cs | TRUE
31 | LV_5518-12_0_4_line_31 |  | 27 | 28 | 0.0071975 | 0.125 | 0.08 | 261 | 0 | 0.364 | 1 | 1 | cs | TRUE
32 | LV_5518-12_0_4_line_32 |  | 29 | 30 | 0.075221 | 0.125 | 0.08 | 261 | 0 | 0.364 | 1 | 2 | cs | TRUE
33 | LV_5518-12_0_4_line_33 |  | 30 | 31 | 0.046447 | 0.125 | 0.08 | 261 | 0 | 0.364 | 1 | 2 | cs | TRUE
34 | LV_5518-12_0_4_line_34 |  | 31 | 32 | 0.033136 | 0.125 | 0.08 | 261 | 0 | 0.364 | 1 | 2 | cs | TRUE
35 | LV_5518-12_0_4_line_35 |  | 32 | 33 | 0.0096747 | 0.125 | 0.08 | 261 | 0 | 0.364 | 1 | 2 | cs | TRUE
36 | LV_5518-12_0_4_line_36 |  | 33 | 34 | 0.02642 | 0.125 | 0.08 | 261 | 0 | 0.364 | 1 | 2 | cs | TRUE
37 | LV_5518-12_0_4_line_37 |  | 33 | 35 | 0.038382 | 0.125 | 0.08 | 261 | 0 | 0.364 | 1 | 2 | cs | TRUE
38 | LV_5518-12_0_4_line_38 |  | 34 | 36 | 0.073204 | 0.125 | 0.08 | 261 | 0 | 0.364 | 1 | 2 | cs | TRUE
39 | LV_5518-12_0_4_line_39 |  | 35 | 37 | 0.048816 | 0.125 | 0.08 | 261 | 0 | 0.364 | 1 | 2 | cs | TRUE
40 | LV_5518-12_0_4_line_40 |  | 37 | 38 | 0.035904 | 0.125 | 0.08 | 261 | 0 | 0.364 | 1 | 2 | cs | TRUE
41 | LV_5518-12_0_4_line_41 |  | 38 | 40 | 0.045358 | 0.125 | 0.08 | 261 | 0 | 0.364 | 1 | 2 | cs | TRUE
42 | LV_5518-12_0_4_line_42 |  | 39 | 41 | 0.010446 | 0.125 | 0.08 | 261 | 0 | 0.364 | 1 | 1 | cs | TRUE
43 | LV_5518-12_0_4_line_43 |  | 40 | 54 | 0.039362 | 0.125 | 0.08 | 261 | 0 | 0.364 | 1 | 2 | cs | TRUE
44 | LV_5518-12_0_4_line_44 |  | 42 | 61 | 0.029622 | 0.125 | 0.08 | 261 | 0 | 0.364 | 1 | 1 | cs | TRUE
45 | LV_5518-12_0_4_line_45 |  | 43 | 44 | 0.011418 | 0.125 | 0.08 | 261 | 0 | 0.364 | 1 | 1 | cs | TRUE
46 | LV_5518-12_0_4_line_46 |  | 43 | 45 | 0.058037 | 0.125 | 0.08 | 261 | 0 | 0.364 | 1 | 1 | cs | TRUE
47 | LV_5518-12_0_4_line_47 |  | 45 | 46 | 0.033954 | 0.125 | 0.08 | 261 | 0 | 0.364 | 1 | 1 | cs | TRUE
48 | LV_5518-12_0_4_line_48 |  | 46 | 47 | 0.07667 | 0.125 | 0.08 | 261 | 0 | 0.364 | 1 | 1 | cs | TRUE
49 | LV_5518-12_0_4_line_49 |  | 48 | 49 | 0.01141 | 0.125 | 0.08 | 261 | 0 | 0.364 | 1 | 1 | cs | TRUE
50 | LV_5518-12_0_4_line_50 |  | 50 | 51 | 0.002665 | 0.125 | 0.08 | 261 | 0 | 0.364 | 1 | 1 | cs | TRUE
51 | LV_5518-12_0_4_line_51 |  | 50 | 52 | 0.054813 | 0.125 | 0.08 | 261 | 0 | 0.364 | 1 | 1 | cs | TRUE
52 | LV_5518-12_0_4_line_52 |  | 51 | 53 | 0.003479 | 0.125 | 0.08 | 261 | 0 | 0.364 | 1 | 1 | cs | TRUE
53 | LV_5518-12_0_4_line_53 |  | 52 | 54 | 0.013571 | 0.125 | 0.08 | 261 | 0 | 0.364 | 1 | 1 | cs | TRUE
54 | LV_5518-12_0_4_line_54 |  | 53 | 55 | 0.0070235 | 0.125 | 0.08 | 261 | 0 | 0.364 | 1 | 1 | cs | TRUE
55 | LV_5518-12_0_4_line_55 |  | 54 | 56 | 0.026619 | 0.125 | 0.08 | 261 | 0 | 0.364 | 1 | 1 | cs | TRUE
56 | LV_5518-12_0_4_line_56 |  | 55 | 57 | 0.021346 | 0.125 | 0.08 | 261 | 0 | 0.364 | 1 | 1 | cs | TRUE
57 | LV_5518-12_0_4_line_57 |  | 56 | 58 | 0.0045724 | 0.125 | 0.08 | 261 | 0 | 0.364 | 1 | 1 | cs | TRUE
58 | LV_5518-12_0_4_line_58 |  | 57 | 59 | 0.019104 | 0.125 | 0.08 | 261 | 0 | 0.364 | 1 | 1 | cs | TRUE
59 | LV_5518-12_0_4_line_59 |  | 58 | 60 | 0.017743 | 0.125 | 0.08 | 261 | 0 | 0.364 | 1 | 1 | cs | TRUE
60 | LV_5518-12_0_4_line_60 |  | 59 | 62 | 0.010296 | 0.125 | 0.08 | 261 | 0 | 0.364 | 1 | 1 | cs | TRUE
61 | LV_5518-12_0_4_line_61 |  | 61 | 62 | 0.025348 | 0.125 | 0.08 | 261 | 0 | 0.364 | 1 | 1 | cs | TRUE

## trafo
| name | std_type | hv_bus | lv_bus | sn_mva | vn_hv_kv | vn_lv_kv | vk_percent | vkr_percent | pfe_kw | i0_percent | shift_degree | tap_side | tap_neutral | tap_min | tap_max | tap_step_percent | tap_step_degree | tap_pos | tap_phase_shifter | parallel | df | in_service
0 | LV_5518-12_0_4_trafo_27 | 0.63 MVA 20/0.4 kV | 63 | 22 | 0.63 | 20 | 0.4 | 6 | 1.206 | 1.65 | 0.2619 | 150 | hv | 0 | -2 | 2 | 2.5 | 0 | 0 | FALSE | 1 | 1 | TRUE

## line_geodata
| x0 | y0 | x1 | y1 | x2 | y2 | x3 | y3 | x4 | y4 | x5 | y5 | x6 | y6 | x7 | y7
0 | 2537694.6442 | 1165812.218 | 2537679.7255 | 1165783.55
1 | 2537671.6503 | 1165768.0326 | 2537679.7255 | 1165783.55
2 | 2537694.6442 | 1165812.218 | 2537699.7834 | 1165824.6145
3 | 2537671.6503 | 1165768.0326 | 2537655.1767 | 1165772.8842
4 | 2537746.9526 | 1165767.5393 | 2537719.2092 | 1165762.947 | 2537698.2216 | 1165759.3073 | 2537667.27 | 1165754.0037 | 2537667.9382 | 1165762.3013 | 2537671.6503 | 1165768.0326
5 | 2537704.061 | 1165834.9328 | 2537699.7834 | 1165824.6145
6 | 2537612.3656 | 1165744.1468 | 2537618.8864 | 1165757.0972 | 2537635.8922 | 1165758.5101 | 2537655.1767 | 1165772.8842
7 | 2537746.9526 | 1165767.5393 | 2537738.8863 | 1165741.4086
8 | 2537746.9526 | 1165767.5393 | 2537786.9169 | 1165774.3729 | 2537786.6885 | 1165768.5943 | 2537785.4035 | 1165762.8267 | 2537779.5048 | 1165745.5895 | 2537777.839 | 1165726.7409 | 2537778.5823 | 1165715.7271 | 2537778.7215 | 1165693.7246
9 | 2537704.061 | 1165834.9328 | 2537712.4622 | 1165852.2411
10 | 2537566.381 | 1165758.5108 | 2537584.3113 | 1165750.1641 | 2537580.8758 | 1165738.638 | 2537612.3656 | 1165744.1468
11 | 2537566.381 | 1165758.5108 | 2537577.8795 | 1165784.3517
12 | 2537778.7215 | 1165693.7246 | 2537728.7403 | 1165707.9281
13 | 2537778.7215 | 1165693.7246 | 2537775.9904 | 1165648.2168
14 | 2537719.9212 | 1165867.6083 | 2537712.4622 | 1165852.2411
15 | 2537598.4956 | 1165830.6831 | 2537577.8795 | 1165784.3517
16 | 2537775.9904 | 1165648.2168 | 2537733.2607 | 1165661.3431
17 | 2537773.4974 | 1165605.7415 | 2537775.5734 | 1165640.5058 | 2537775.9904 | 1165648.2168
18 | 2537734.1587 | 1165893.7304 | 2537719.9212 | 1165867.6083
19 | 2537719.9212 | 1165867.6083 | 2537701.0718 | 1165875.988
20 | 2537598.4956 | 1165830.6831 | 2537614.8867 | 1165824.2158
21 | 2537598.4956 | 1165830.6831 | 2537607.8476 | 1165852.2866 | 2537620.4339 | 1165846.4752
22 | 2537487.7794 | 1165731.1921 | 2537519.3933 | 1165802.9373
23 | 2537487.7794 | 1165731.1921 | 2537531.185 | 1165741.2233
24 | 2537564.1964 | 1165904.6141 | 2537519.3933 | 1165802.9373
25 | 2537531.185 | 1165741.2233 | 2537550.3301 | 1165789.389
26 | 2537564.1964 | 1165904.6141 | 2537605.4782 | 1165886.7074
27 | 2537564.1964 | 1165904.6141 | 2537569.0402 | 1165915.2532
28 | 2537386.1503 | 1165769.7176 | 2537359.99 | 1165786.222 | 2537342.9078 | 1165797.2843 | 2537340.0904 | 1165799.275
29 | 2537386.1503 | 1165769.7176 | 2537400.908 | 1165804.3979
30 | 2537400.908 | 1165804.3979 | 2537417.0013 | 1165842.2171
31 | 2537694.495 | 1165878.9119 | 2537701.0718 | 1165875.988
32 | 2537734.1587 | 1165893.7304 | 2537680.4872 | 1165939.0016 | 2537676.887 | 1165942.4797
33 | 2537676.887 | 1165942.4797 | 2537643.4826 | 1165974.7521
34 | 2537619.6513 | 1165997.7757 | 2537643.4826 | 1165974.7521
35 | 2537612.6933 | 1166004.4979 | 2537619.6513 | 1165997.7757
36 | 2537612.6933 | 1166004.4979 | 2537605.2572 | 1165994.8032 | 2537599.3725 | 1165981.8774
37 | 2537612.6933 | 1166004.4979 | 2537586.7272 | 1166032.763
38 | 2537569.0402 | 1165915.2532 | 2537599.3725 | 1165981.8774
39 | 2537586.7272 | 1166032.763 | 2537569.3949 | 1166051.6298 | 2537553.5229 | 1166068.5458
40 | 2537526.5827 | 1166090.2413 | 2537530.3654 | 1166090.2686 | 2537534.9167 | 1166088.3757 | 2537553.5229 | 1166068.5458
41 | 2537526.5827 | 1166090.2413 | 2537522.2193 | 1166087.3851 | 2537520.112 | 1166082.0819 | 2537506.0099 | 1166050.6448
42 | 2537615.0614 | 1165882.5505 | 2537605.4782 | 1165886.7074
43 | 2537490.3276 | 1166014.5328 | 2537506.0099 | 1166050.6448
44 | 2537417.0013 | 1165842.2171 | 2537428.6001 | 1165869.474
45 | 2537720.688 | 1165629.8136 | 2537710.2981 | 1165634.5496
46 | 2537773.4974 | 1165605.7415 | 2537720.688 | 1165629.8136
47 | 2537770.3211 | 1165571.9448 | 2537773.4974 | 1165605.7415
48 | 2537700.4356 | 1165603.921 | 2537770.3211 | 1165571.9448
49 | 2537722.3541 | 1165664.6936 | 2537733.2607 | 1165661.3431
50 | 2537463.5515 | 1165951.6093 | 2537462.508 | 1165949.1571
51 | 2537463.5515 | 1165951.6093 | 2537485.0139 | 1166002.0456
52 | 2537462.508 | 1165949.1571 | 2537461.1458 | 1165945.9559
53 | 2537490.3276 | 1166014.5328 | 2537485.0139 | 1166002.0456
54 | 2537458.3957 | 1165939.4932 | 2537461.1458 | 1165945.9559
55 | 2537490.3276 | 1166014.5328 | 2537466.025 | 1166025.3936
56 | 2537450.0374 | 1165919.8512 | 2537458.3957 | 1165939.4932
57 | 2537461.8505 | 1166027.2592 | 2537466.025 | 1166025.3936
58 | 2537450.0374 | 1165919.8512 | 2537442.5569 | 1165902.2723
59 | 2537461.8505 | 1166027.2592 | 2537445.6519 | 1166034.4984
60 | 2537438.5253 | 1165892.7982 | 2537442.5569 | 1165902.2723
61 | 2537438.5253 | 1165892.7982 | 2537428.6001 | 1165869.474

## bus_geodata
| x | y | coords
0 | 2537679.7255 | 1165783.55
1 | 2537694.6442 | 1165812.218
2 | 2537671.6503 | 1165768.0326
3 | 2537699.7834 | 1165824.6145
4 | 2537655.1767 | 1165772.8842
5 | 2537746.9526 | 1165767.5393
6 | 2537704.061 | 1165834.9328
7 | 2537612.3656 | 1165744.1468
8 | 2537566.381 | 1165758.5108
9 | 2537738.8863 | 1165741.4086
10 | 2537778.7215 | 1165693.7246
11 | 2537712.4622 | 1165852.2411
12 | 2537577.8795 | 1165784.3517
13 | 2537728.7403 | 1165707.9281
14 | 2537775.9904 | 1165648.2168
15 | 2537719.9212 | 1165867.6083
16 | 2537598.4956 | 1165830.6831
17 | 2537614.8867 | 1165824.2158
18 | 2537620.4339 | 1165846.4752
19 | 2537487.7794 | 1165731.1921
20 | 2537519.3933 | 1165802.9373
21 | 2537531.185 | 1165741.2233
22 | 2537564.1964 | 1165904.6141
23 | 2537386.1503 | 1165769.7176
24 | 2537340.0904 | 1165799.275
25 | 2537400.908 | 1165804.3979
26 | 2537550.3301 | 1165789.389
27 | 2537701.0718 | 1165875.988
28 | 2537694.495 | 1165878.9119
29 | 2537734.1587 | 1165893.7304
30 | 2537676.887 | 1165942.4797
31 | 2537643.4826 | 1165974.7521
32 | 2537619.6513 | 1165997.7757
33 | 2537612.6933 | 1166004.4979
34 | 2537599.3725 | 1165981.8774
35 | 2537586.7272 | 1166032.763
36 | 2537569.0402 | 1165915.2532
37 | 2537553.5229 | 1166068.5458
38 | 2537526.5827 | 1166090.2413
39 | 2537605.4782 | 1165886.7074
40 | 2537506.0099 | 1166050.6448
41 | 2537615.0614 | 1165882.5505
42 | 2537417.0013 | 1165842.2171
43 | 2537720.688 | 1165629.8136
44 | 2537710.2981 | 1165634.5496
45 | 2537773.4974 | 1165605.7415
46 | 2537770.3211 | 1165571.9448
47 | 2537700.4356 | 1165603.921
48 | 2537733.2607 | 1165661.3431
49 | 2537722.3541 | 1165664.6936
50 | 2537463.5515 | 1165951.6093
51 | 2537462.508 | 1165949.1571
52 | 2537485.0139 | 1166002.0456
53 | 2537461.1458 | 1165945.9559
54 | 2537490.3276 | 1166014.5328
55 | 2537458.3957 | 1165939.4932
56 | 2537466.025 | 1166025.3936
57 | 2537450.0374 | 1165919.8512
58 | 2537461.8505 | 1166027.2592
59 | 2537442.5569 | 1165902.2723
60 | 2537445.6519 | 1166034.4984
61 | 2537428.6001 | 1165869.474
62 | 2537438.5253 | 1165892.7982
63 | 2537612.6933 | 1166004.4979

## line_std_types
| c_nf_per_km | r_ohm_per_km | x_ohm_per_km | max_i_ka | type | q_mm2 | alpha | voltage_rating
NAYY 4x50 SE | 210 | 0.642 | 0.083 | 0.142 | cs | 50 | 0.00403 | LV
NAYY 4x120 SE | 264 | 0.225 | 0.08 | 0.242 | cs | 120 | 0.00403 | LV
NAYY 4x150 SE | 261 | 0.208 | 0.08 | 0.27 | cs | 150 | 0.00403 | LV
NA2XS2Y 1x95 RM/25 12/20 kV | 216 | 0.313 | 0.132 | 0.252 | cs | 95 | 0.00403 | MV
NA2XS2Y 1x185 RM/25 12/20 kV | 273 | 0.161 | 0.117 | 0.362 | cs | 185 | 0.00403 | MV
NA2XS2Y 1x240 RM/25 12/20 kV | 304 | 0.122 | 0.112 | 0.421 | cs | 240 | 0.00403 | MV
NA2XS2Y 1x95 RM/25 6/10 kV | 315 | 0.313 | 0.123 | 0.249 | cs | 95 | 0.00403 | MV
NA2XS2Y 1x185 RM/25 6/10 kV | 406 | 0.161 | 0.11 | 0.358 | cs | 185 | 0.00403 | MV
NA2XS2Y 1x240 RM/25 6/10 kV | 456 | 0.122 | 0.105 | 0.416 | cs | 240 | 0.00403 | MV
NA2XS2Y 1x150 RM/25 12/20 kV | 250 | 0.206 | 0.116 | 0.319 | cs | 150 | 0.00403 | MV
NA2XS2Y 1x120 RM/25 12/20 kV | 230 | 0.253 | 0.119 | 0.283 | cs | 120 | 0.00403 | MV
NA2XS2Y 1x70 RM/25 12/20 kV | 190 | 0.443 | 0.132 | 0.22 | cs | 70 | 0.00403 | MV
NA2XS2Y 1x150 RM/25 6/10 kV | 360 | 0.206 | 0.11 | 0.315 | cs | 150 | 0.00403 | MV
NA2XS2Y 1x120 RM/25 6/10 kV | 340 | 0.253 | 0.113 | 0.28 | cs | 120 | 0.00403 | MV
NA2XS2Y 1x70 RM/25 6/10 kV | 280 | 0.443 | 0.123 | 0.217 | cs | 70 | 0.00403 | MV
N2XS(FL)2Y 1x120 RM/35 64/110 kV | 112 | 0.153 | 0.166 | 0.366 | cs | 120 | 0.00393 | HV
N2XS(FL)2Y 1x185 RM/35 64/110 kV | 125 | 0.099 | 0.156 | 0.457 | cs | 185 | 0.00393 | HV
N2XS(FL)2Y 1x240 RM/35 64/110 kV | 135 | 0.075 | 0.149 | 0.526 | cs | 240 | 0.00393 | HV
N2XS(FL)2Y 1x300 RM/35 64/110 kV | 144 | 0.06 | 0.144 | 0.588 | cs | 300 | 0.00393 | HV
15-AL1/3-ST1A 0.4 | 11 | 1.8769 | 0.35 | 0.105 | ol | 16 | 0.00403 | LV
24-AL1/4-ST1A 0.4 | 11.25 | 1.2012 | 0.335 | 0.14 | ol | 24 | 0.00403 | LV
48-AL1/8-ST1A 0.4 | 12.2 | 0.5939 | 0.3 | 0.21 | ol | 48 | 0.00403 | LV
94-AL1/15-ST1A 0.4 | 13.2 | 0.306 | 0.29 | 0.35 | ol | 94 | 0.00403 | LV
34-AL1/6-ST1A 10.0 | 9.7 | 0.8342 | 0.36 | 0.17 | ol | 34 | 0.00403 | MV
48-AL1/8-ST1A 10.0 | 10.1 | 0.5939 | 0.35 | 0.21 | ol | 48 | 0.00403 | MV
70-AL1/11-ST1A 10.0 | 10.4 | 0.4132 | 0.339 | 0.29 | ol | 70 | 0.00403 | MV
94-AL1/15-ST1A 10.0 | 10.75 | 0.306 | 0.33 | 0.35 | ol | 94 | 0.00403 | MV
122-AL1/20-ST1A 10.0 | 11.1 | 0.2376 | 0.323 | 0.41 | ol | 122 | 0.00403 | MV
149-AL1/24-ST1A 10.0 | 11.25 | 0.194 | 0.315 | 0.47 | ol | 149 | 0.00403 | MV
34-AL1/6-ST1A 20.0 | 9.15 | 0.8342 | 0.382 | 0.17 | ol | 34 | 0.00403 | MV
48-AL1/8-ST1A 20.0 | 9.5 | 0.5939 | 0.372 | 0.21 | ol | 48 | 0.00403 | MV
70-AL1/11-ST1A 20.0 | 9.7 | 0.4132 | 0.36 | 0.29 | ol | 70 | 0.00403 | MV
94-AL1/15-ST1A 20.0 | 10 | 0.306 | 0.35 | 0.35 | ol | 94 | 0.00403 | MV
122-AL1/20-ST1A 20.0 | 10.3 | 0.2376 | 0.344 | 0.41 | ol | 122 | 0.00403 | MV
149-AL1/24-ST1A 20.0 | 10.5 | 0.194 | 0.337 | 0.47 | ol | 149 | 0.00403 | MV
184-AL1/30-ST1A 20.0 | 10.75 | 0.1571 | 0.33 | 0.535 | ol | 184 | 0.00403 | MV
243-AL1/39-ST1A 20.0 | 11 | 0.1188 | 0.32 | 0.645 | ol | 243 | 0.00403 | MV
48-AL1/8-ST1A 110.0 | 8 | 0.5939 | 0.46 | 0.21 | ol | 48 | 0.00403 | HV
70-AL1/11-ST1A 110.0 | 8.4 | 0.4132 | 0.45 | 0.29 | ol | 70 | 0.00403 | HV
94-AL1/15-ST1A 110.0 | 8.65 | 0.306 | 0.44 | 0.35 | ol | 94 | 0.00403 | HV
122-AL1/20-ST1A 110.0 | 8.5 | 0.2376 | 0.43 | 0.41 | ol | 122 | 0.00403 | HV
149-AL1/24-ST1A 110.0 | 8.75 | 0.194 | 0.41 | 0.47 | ol | 149 | 0.00403 | HV
184-AL1/30-ST1A 110.0 | 8.8 | 0.1571 | 0.4 | 0.535 | ol | 184 | 0.00403 | HV
243-AL1/39-ST1A 110.0 | 9 | 0.1188 | 0.39 | 0.645 | ol | 243 | 0.00403 | HV
305-AL1/39-ST1A 110.0 | 9.2 | 0.0949 | 0.38 | 0.74 | ol | 305 | 0.00403 | HV
490-AL1/64-ST1A 110.0 | 9.75 | 0.059 | 0.37 | 0.96 | ol | 490 | 0.00403 | HV
679-AL1/86-ST1A 110.0 | 9.95 | 0.042 | 0.36 | 1.15 | ol | 679 | 0.00403 | HV
490-AL1/64-ST1A 220.0 | 10 | 0.059 | 0.285 | 0.96 | ol | 490 | 0.00403 | HV
679-AL1/86-ST1A 220.0 | 11.7 | 0.042 | 0.275 | 1.15 | ol | 679 | 0.00403 | HV
490-AL1/64-ST1A 380.0 | 11 | 0.059 | 0.253 | 0.96 | ol | 490 | 0.00403 | HV
679-AL1/86-ST1A 380.0 | 14.6 | 0.042 | 0.25 | 1.15 | ol | 679 | 0.00403 | HV

## trafo_std_types
| i0_percent | pfe_kw | vkr_percent | sn_mva | vn_lv_kv | vn_hv_kv | vk_percent | shift_degree | vector_group | tap_side | tap_neutral | tap_min | tap_max | tap_step_degree | tap_step_percent | tap_phase_shifter
160 MVA 380/110 kV | 0.06 | 60 | 0.25 | 160 | 110 | 380 | 12.2 | 0 | Yy0 | hv | 0 | -9 | 9 | 0 | 1.5 | FALSE
100 MVA 220/110 kV | 0.06 | 55 | 0.26 | 100 | 110 | 220 | 12 | 0 | Yy0 | hv | 0 | -9 | 9 | 0 | 1.5 | FALSE
63 MVA 110/20 kV | 0.04 | 22 | 0.32 | 63 | 20 | 110 | 18 | 150 | YNd5 | hv | 0 | -9 | 9 | 0 | 1.5 | FALSE
40 MVA 110/20 kV | 0.05 | 18 | 0.34 | 40 | 20 | 110 | 16.2 | 150 | YNd5 | hv | 0 | -9 | 9 | 0 | 1.5 | FALSE
25 MVA 110/20 kV | 0.07 | 14 | 0.41 | 25 | 20 | 110 | 12 | 150 | YNd5 | hv | 0 | -9 | 9 | 0 | 1.5 | FALSE
63 MVA 110/10 kV | 0.04 | 22 | 0.32 | 63 | 10 | 110 | 18 | 150 | YNd5 | hv | 0 | -9 | 9 | 0 | 1.5 | FALSE
40 MVA 110/10 kV | 0.05 | 18 | 0.34 | 40 | 10 | 110 | 16.2 | 150 | YNd5 | hv | 0 | -9 | 9 | 0 | 1.5 | FALSE
25 MVA 110/10 kV | 0.07 | 14 | 0.41 | 25 | 10 | 110 | 12 | 150 | YNd5 | hv | 0 | -9 | 9 | 0 | 1.5 | FALSE
0.25 MVA 20/0.4 kV | 0.32 | 0.8 | 1.44 | 0.25 | 0.4 | 20 | 6 | 150 | Yzn5 | hv | 0 | -2 | 2 | 0 | 2.5 | FALSE
0.4 MVA 20/0.4 kV | 0.3375 | 1.35 | 1.425 | 0.4 | 0.4 | 20 | 6 | 150 | Dyn5 | hv | 0 | -2 | 2 | 0 | 2.5 | FALSE
0.63 MVA 20/0.4 kV | 0.2619 | 1.65 | 1.206 | 0.63 | 0.4 | 20 | 6 | 150 | Dyn5 | hv | 0 | -2 | 2 | 0 | 2.5 | FALSE
0.25 MVA 10/0.4 kV | 0.24 | 0.6 | 1.2 | 0.25 | 0.4 | 10 | 4 | 150 | Dyn5 | hv | 0 | -2 | 2 | 0 | 2.5 | FALSE
0.4 MVA 10/0.4 kV | 0.2375 | 0.95 | 1.325 | 0.4 | 0.4 | 10 | 4 | 150 | Dyn5 | hv | 0 | -2 | 2 | 0 | 2.5 | FALSE
0.63 MVA 10/0.4 kV | 0.1873 | 1.18 | 1.0794 | 0.63 | 0.4 | 10 | 4 | 150 | Dyn5 | hv | 0 | -2 | 2 | 0 | 2.5 | FALSE

## trafo3w_std_types
| sn_hv_mva | sn_mv_mva | sn_lv_mva | vn_hv_kv | vn_mv_kv | vn_lv_kv | vk_hv_percent | vk_mv_percent | vk_lv_percent | vkr_hv_percent | vkr_mv_percent | vkr_lv_percent | pfe_kw | i0_percent | shift_mv_degree | shift_lv_degree | vector_group | tap_side | tap_neutral | tap_min | tap_max | tap_step_percent
63/25/38 MVA 110/20/10 kV | 63 | 25 | 38 | 110 | 20 | 10 | 10.4 | 10.4 | 10.4 | 0.28 | 0.32 | 0.35 | 35 | 0.89 | 0 | 0 | YN0yn0yn0 | hv | 0 | -10 | 10 | 1.2
63/25/38 MVA 110/10/10 kV | 63 | 25 | 38 | 110 | 10 | 10 | 10.4 | 10.4 | 10.4 | 0.28 | 0.32 | 0.35 | 35 | 0.89 | 0 | 0 | YN0yn0yn0 | hv | 0 | -10 | 10 | 1.2

## fuse_std_types
| fuse_type | i_rated_a | t_avg | t_min | t_total | x_avg | x_min | x_total
HV 100A | HV 100A | 100 | 0 | [10.0, 3.64, 0.854, 0.281, 0.1, 0.0531, 0.022, 0.01] | [10.0, 4.267, 1.21, 0.403, 0.1, 0.058, 0.022, 0.01] | 0 | [300.0, 350.0, 450.0, 550.0, 700.0, 850.0, 1200.0, 1752.0] | [600.0, 700.0, 900.0, 1150.0, 1665.0, 2000.0, 3000.0, 4313.0]
HV 10A | HV 10A | 10 | 0 | [10.0, 1675.0, 0.344, 0.156, 0.1, 0.0417, 0.0171, 0.01] | [10.0, 1.3, 0.3, 0.155, 0.1, 0.0555, 0.023, 0.01] | 0 | [30.0, 32.0, 35.0, 37.0, 39.0, 50.0, 70.0, 88.0] | [60.0, 70.0, 80.0, 87.0, 94.0, 110.0, 150.0, 216.0]
HV 125A | HV 125A | 125 | 0 | [10.0, 1.82, 0.344, 0.1, 0.0467, 0.0269, 0.01] | [10.0, 2.478, 0.426, 0.1, 0.0427, 0.0211, 0.01] | 0 | [375.0, 500.0, 700.0, 925.0, 1200.0, 1500.0, 2341.0] | [750.0, 1000.0, 1500.0, 2200.0, 3000.0, 4000.0, 5765.0]
HV 160A | HV 160A | 160 | 0 | [10.0, 4.15, 1.03, 0.198, 0.1, 0.051, 0.0172, 0.01] | [10.0, 2.3, 0.734, 0.274, 0.1, 0.046, 0.0177, 0.01] | 0 | [480.0, 550.0, 700.0, 1000.0, 1260.0, 1600.0, 2500.0, 3227.0] | [960.0, 1300.0, 1700.0, 2200.0, 2996.0, 4000.0, 6000.0, 7946.0]
HV 16A | HV 16A | 16 | 0 | [10.0, 0.352, 0.164, 0.1, 0.0649, 0.0342, 0.01] | [10.0, 2.34, 0.722, 0.181, 0.1, 0.055, 0.0296, 0.01] | 0 | [48.0, 60.0, 65.0, 71.0, 80.0, 100.0, 162.0] | [96.0, 110.0, 125.0, 150.0, 168.0, 200.0, 250.0, 398.0]
HV 200A | HV 200A | 200 | 0 | [10.0, 4.267, 1.21, 0.403, 0.1, 0.058, 0.022, 0.01] | [10.0, 3.73, 1.654, 0.328, 0.1, 0.0531, 0.019, 0.01] | 0 | [600.0, 700.0, 900.0, 1150.0, 1665.0, 2000.0, 3000.0, 4313.0] | [1200.0, 1500.0, 1800.0, 2700.0, 3960.0, 5000.0, 7500.0, 10620.0]
HV 20A | HV 20A | 20 | 0 | [10.0, 1.3, 0.3, 0.155, 0.1, 0.0555, 0.023, 0.01] | [10.0, 1.3, 0.161, 0.1, 0.0611, 0.0399, 0.0141, 0.01] | 0 | [60.0, 70.0, 80.0, 87.0, 94.0, 110.0, 150.0, 216.0] | [120.0, 150.0, 200.0, 223.0, 260.0, 300.0, 450.0, 532.0]
HV 25A | HV 25A | 25 | 0 | [10.0, 2.512, 0.833, 0.299, 0.1, 0.0372, 0.0223, 0.01] | [10.0, 3.125, 0.597, 0.198, 0.1, 0.0378, 0.022, 0.01] | 0 | [75.0, 82.0, 90.0, 100.0, 124.0, 170.0, 200.0, 289.0] | [150.0, 170.0, 210.0, 250.0, 294.0, 400.0, 500.0, 711.0]
HV 31.5A | HV 31.5A | 31.5 | 0 | [10.0, 2.34, 0.722, 0.181, 0.1, 0.055, 0.0296, 0.01] | [10.0, 2.84, 0.368, 0.164, 0.1, 0.0621, 0.0378, 0.0195, 0.01] | 0 | [95.0, 110.0, 125.0, 150.0, 165.0, 200.0, 250.0, 390.0] | [189.0, 220.0, 300.0, 350.0, 393.0, 450.0, 530.0, 700.0, 960.0]
HV 40A | HV 40A | 40 | 0 | [10.0, 1.3, 0.161, 0.1, 0.0611, 0.0399, 0.0141, 0.01] | [10.0, 2.05, 0.369, 0.198, 0.1, 0.051, 0.0298, 0.01] | 0 | [120.0, 150.0, 200.0, 223.0, 260.0, 300.0, 450.0, 532.0] | [240.0, 300.0, 400.0, 450.0, 530.0, 650.0, 800.0, 1311.0]
HV 50A | HV 50A | 50 | 0 | [10.0, 3.215, 0.597, 0.198, 0.1, 0.0378, 0.022, 0.01] | [10.0, 3.64, 0.854, 0.281, 0.1, 0.0531, 0.022, 0.01] | 0 | [150.0, 170.0, 210.0, 250.0, 294.0, 400.0, 500.0, 711.0] | [300.0, 350.0, 450.0, 550.0, 700.0, 850.0, 1200.0, 1752.0]
HV 6.3A | HV 6.3A | 6.3 | 0 | [10.0, 1.39, 0.344, 0.168, 0.1, 0.056, 0.0263, 0.01] | [10.0, 1.711, 0.516, 0.198, 0.1, 0.0634, 0.0303, 0.01] | 0 | [19.0, 19.5, 20.4, 20.8, 22.0, 25.0, 32.0, 48.0] | [38.0, 40.0, 43.0, 48.0, 53.0, 60.0, 75.0, 118.0]
HV 63A | HV 63A | 63 | 0 | [10.0, 2.84, 0.368, 0.164, 0.1, 0.0621, 0.0378, 0.0195, 0.01] | [10.0, 1.82, 0.344, 0.1, 0.0467, 0.0269, 0.01] | 0 | [189.0, 220.0, 300.0, 350.0, 393.0, 450.0, 530.0, 700.0, 961.0] | [378.0, 500.0, 700.0, 934.0, 1200.0, 1500.0, 2366.0]
HV 80A | HV 80A | 80 | 0 | [10.0, 2.05, 0.369, 0.198, 0.1, 0.051, 0.0298, 0.01] | [10.0, 4.15, 1.03, 0.198, 0.1, 0.051, 0.0172, 0.01] | 0 | [240.0, 300.0, 400.0, 450.0, 530.0, 650.0, 800.0, 1311.0] | [480.0, 550.0, 700.0, 1000.0, 1260.0, 1600.0, 2500.0, 3227.0]
Siemens NH-1-100 | Siemens NH-1-100 | 100 | [5400.0, 2000.0, 400.0, 20.0, 1.0, 0.2, 0.012, 0.004] | 0 | 0 | [150.0, 190.0, 250.0, 430.0, 900.0, 1250.0, 2700.0, 3600.0] | 0 | 0
Siemens NH-1-125 | Siemens NH-1-125 | 125 | [4800.0, 120.0, 7.0, 0.1, 0.004] | 0 | 0 | [180.0, 400.0, 740.0, 2000.0, 4250.0] | 0 | 0
Siemens NH-1-16 | Siemens NH-1-16 | 16 | [4000.0, 400.0, 2.0, 0.1, 0.04, 0.01] | 0 | 0 | [26.0, 35.0, 75.0, 150.0, 200.0, 300.0] | 0 | 0
Siemens NH-1-160 | Siemens NH-1-160 | 160 | [4800.0, 120.0, 7.0, 0.1, 0.004] | 0 | 0 | [210.0, 500.0, 900.0, 2300.0, 5000.0] | 0 | 0
Siemens NH-1-25 | Siemens NH-1-25 | 25 | [4000.0, 1000.0, 10.0, 0.2, 0.02, 0.01] | 0 | 0 | [40.0, 50.0, 100.0, 210.0, 400.0, 500.0] | 0 | 0
Siemens NH-1-50 | Siemens NH-1-50 | 50 | [4000.0, 40.0, 4.0, 1.0, 0.02, 0.01] | 0 | 0 | [86.0, 200.0, 300.0, 400.0, 1000.0, 1280.0] | 0 | 0
Siemens NH-1-63 | Siemens NH-1-63 | 63 | [4000.0, 100.0, 10.0, 2.0, 0.04, 0.01] | 0 | 0 | [100.0, 200.0, 300.0, 400.0, 1000.0, 1500.0] | 0 | 0
Siemens NH-1-80 | Siemens NH-1-80 | 80 | [4800.0, 120.0, 7.0, 0.1, 0.01] | 0 | 0 | [150.58, 250.0, 450.0, 1150.0, 2470.0] | 0 | 0
Siemens NH-2-1000 | Siemens NH-2-1000 | 1000 | [4800.0, 120.0, 7.0, 0.1, 0.004] | 0 | 0 | [1900.0, 3500.0, 8400.0, 24000.0, 52000.0] | 0 | 0
Siemens NH-2-200 | Siemens NH-2-200 | 200 | [4800.0, 120.0, 7.0, 0.1, 0.004] | 0 | 0 | [280.0, 650.0, 1200.0, 3000.0, 7000.0] | 0 | 0
Siemens NH-2-224 | Siemens NH-2-224 | 224 | [4800.0, 120.0, 7.0, 0.2, 0.04, 0.004] | 0 | 0 | [400.0, 750.0, 1453.0, 3025.0, 4315.0, 7600.0] | 0 | 0
Siemens NH-2-250 | Siemens NH-2-250 | 250 | [4800.0, 120.0, 7.0, 0.1, 0.004] | 0 | 0 | [450.0, 800.0, 1650.0, 4000.0, 8500.0] | 0 | 0
Siemens NH-2-315 | Siemens NH-2-315 | 315 | [4800.0, 120.0, 7.0, 0.1, 0.004] | 0 | 0 | [550.0, 920.0, 1900.0, 5000.0, 11000.0] | 0 | 0
Siemens NH-2-355 | Siemens NH-2-355 | 355 | [4800.0, 120.0, 6.0, 0.1, 0.004] | 0 | 0 | [650.0, 1116.27, 2350.0, 5840.0, 12790.0] | 0 | 0
Siemens NH-2-400 | Siemens NH-2-400 | 400 | [4800.0, 120.0, 7.0, 0.1, 0.004] | 0 | 0 | [720.0, 1350.0, 2800.0, 6500.0, 15000.0] | 0 | 0
Siemens NH-2-425 | Siemens NH-2-425 | 425 | [4800.0, 120.0, 7.0, 0.1, 0.004] | 0 | 0 | [850.0, 1500.0, 3050.0, 7500.0, 16500.0] | 0 | 0
Siemens NH-2-630 | Siemens NH-2-630 | 630 | [4800.0, 120.0, 7.0, 0.1, 0.004] | 0 | 0 | [1200.0, 2000.0, 4800.0, 12000.0, 26000.0] | 0 | 0

## dtypes
| element | column | dtype
0 | bus | name | object
1 | bus | vn_kv | float64
2 | bus | type | object
3 | bus | zone | object
4 | bus | in_service | bool
5 | load | name | object
6 | load | bus | uint32
7 | load | p_mw | float64
8 | load | q_mvar | float64
9 | load | const_z_percent | float64
10 | load | const_i_percent | float64
11 | load | sn_mva | float64
12 | load | scaling | float64
13 | load | in_service | bool
14 | load | type | object
15 | ext_grid | name | object
16 | ext_grid | bus | uint32
17 | ext_grid | vm_pu | float64
18 | ext_grid | va_degree | float64
19 | ext_grid | slack_weight | float64
20 | ext_grid | in_service | bool
21 | line | name | object
22 | line | std_type | object
23 | line | from_bus | uint32
24 | line | to_bus | uint32
25 | line | length_km | float64
26 | line | r_ohm_per_km | float64
27 | line | x_ohm_per_km | float64
28 | line | c_nf_per_km | float64
29 | line | g_us_per_km | float64
30 | line | max_i_ka | float64
31 | line | df | float64
32 | line | parallel | uint32
33 | line | type | object
34 | line | in_service | bool
35 | trafo | name | object
36 | trafo | std_type | object
37 | trafo | hv_bus | uint32
38 | trafo | lv_bus | uint32
39 | trafo | sn_mva | float64
40 | trafo | vn_hv_kv | float64
41 | trafo | vn_lv_kv | float64
42 | trafo | vk_percent | float64
43 | trafo | vkr_percent | float64
44 | trafo | pfe_kw | float64
45 | trafo | i0_percent | float64
46 | trafo | shift_degree | float64
47 | trafo | tap_side | object
48 | trafo | tap_neutral | int32
49 | trafo | tap_min | int32
50 | trafo | tap_max | int32
51 | trafo | tap_step_percent | float64
52 | trafo | tap_step_degree | float64
53 | trafo | tap_pos | int32
54 | trafo | tap_phase_shifter | bool
55 | trafo | parallel | uint32
56 | trafo | df | float64
57 | trafo | in_service | bool
58 | line_geodata | coords | object
59 | bus_geodata | x | float64
60 | bus_geodata | y | float64
61 | bus_geodata | coords | object

## parameters
| version | format_version | converged | OPF_converged | name | f_hz | sn_mva
0 | 2.14.6 | 2.14.0 | FALSE | FALSE |  | 50 | 1