## bus
| name | vn_kv | type | zone | in_service
0 | bus_LV_5518-1_0_8_node_0 | 0.4 | n |  | TRUE
1 | bus_LV_5518-1_0_8_node_1 | 0.4 | n |  | TRUE
2 | bus_LV_5518-1_0_8_node_2 | 0.4 | n |  | TRUE
3 | bus_LV_5518-1_0_8_node_3 | 0.4 | n |  | TRUE
4 | bus_LV_5518-1_0_8_node_4 | 0.4 | n |  | TRUE
5 | bus_LV_5518-1_0_8_node_5 | 0.4 | n |  | TRUE
6 | bus_LV_5518-1_0_8_node_37 | 0.4 | n |  | TRUE
7 | bus_LV_5518-1_0_8_node_29 | 0.4 | n |  | TRUE
8 | bus_LV_5518-1_0_8_node_22 | 0.4 | n |  | TRUE
9 | bus_LV_5518-1_0_8_node_65 | 0.4 | n |  | TRUE
10 | bus_LV_5518-1_0_8_node_27 | 0.4 | n |  | TRUE
11 | bus_LV_5518-1_0_8_node_24 | 0.4 | n |  | TRUE
12 | bus_LV_5518-1_0_8_node_20 | 0.4 | n |  | TRUE
13 | bus_LV_5518-1_0_8_node_6 | 0.4 | n |  | TRUE
14 | bus_LV_5518-1_0_8_node_7 | 0.4 | n |  | TRUE
15 | bus_LV_5518-1_0_8_node_8 | 0.4 | n |  | TRUE
16 | bus_LV_5518-1_0_8_node_9 | 0.4 | n |  | TRUE
17 | bus_LV_5518-1_0_8_node_10 | 0.4 | n |  | TRUE
18 | bus_LV_5518-1_0_8_node_11 | 0.4 | n |  | TRUE
19 | bus_LV_5518-1_0_8_node_15 | 0.4 | n |  | TRUE
20 | bus_LV_5518-1_0_8_node_19 | 0.4 | n |  | TRUE
21 | bus_LV_5518-1_0_8_node_18 | 0.4 | n |  | TRUE
22 | bus_LV_5518-1_0_8_node_14 | 0.4 | n |  | TRUE
23 | bus_LV_5518-1_0_8_node_12 | 0.4 | n |  | TRUE
24 | bus_LV_5518-1_0_8_node_13 | 0.4 | n |  | TRUE
25 | bus_LV_5518-1_0_8_node_16 | 0.4 | n |  | TRUE
26 | bus_LV_5518-1_0_8_node_17 | 0.4 | n |  | TRUE
27 | bus_LV_5518-1_0_8_node_63 | 0.4 | n |  | TRUE
28 | bus_LV_5518-1_0_8_node_62 | 0.4 | n |  | TRUE
29 | bus_LV_5518-1_0_8_node_61 | 0.4 | n |  | TRUE
30 | bus_LV_5518-1_0_8_node_56 | 0.4 | n |  | TRUE
31 | bus_LV_5518-1_0_8_node_21 | 0.4 | n |  | TRUE
32 | bus_LV_5518-1_0_8_node_57 | 0.4 | n |  | TRUE
33 | bus_LV_5518-1_0_8_node_25 | 0.4 | n |  | TRUE
34 | bus_LV_5518-1_0_8_node_36 | 0.4 | n |  | TRUE
35 | bus_LV_5518-1_0_8_node_67 | 0.4 | n |  | TRUE
36 | bus_LV_5518-1_0_8_node_68 | 0.4 | n |  | TRUE
37 | bus_LV_5518-1_0_8_node_34 | 0.4 | n |  | TRUE
38 | bus_LV_5518-1_0_8_node_26 | 0.4 | n |  | TRUE
39 | bus_LV_5518-1_0_8_node_46 | 0.4 | n |  | TRUE
40 | bus_LV_5518-1_0_8_node_38 | 0.4 | n |  | TRUE
41 | bus_LV_5518-1_0_8_node_31 | 0.4 | n |  | TRUE
42 | bus_LV_5518-1_0_8_node_32 | 0.4 | n |  | TRUE
43 | bus_LV_5518-1_0_8_node_33 | 0.4 | n |  | TRUE
44 | bus_LV_5518-1_0_8_node_35 | 0.4 | n |  | TRUE
45 | bus_LV_5518-1_0_8_node_50 | 0.4 | n |  | TRUE
46 | bus_LV_5518-1_0_8_node_48 | 0.4 | n |  | TRUE
47 | bus_LV_5518-1_0_8_node_39 | 0.4 | n |  | TRUE
48 | bus_LV_5518-1_0_8_node_47 | 0.4 | n |  | TRUE
49 | bus_LV_5518-1_0_8_node_66 | 0.4 | n |  | TRUE
50 | bus_LV_5518-1_0_8_node_52 | 0.4 | n |  | TRUE
51 | bus_LV_5518-1_0_8_node_51 | 0.4 | n |  | TRUE
52 | bus_LV_5518-1_0_8_node_49 | 0.4 | n |  | TRUE
53 | bus_LV_5518-1_0_8_node_60 | 0.4 | n |  | TRUE
54 | bus_LV_5518-1_0_8_node_40 | 0.4 | n |  | TRUE
55 | bus_LV_5518-1_0_8_node_41 | 0.4 | n |  | TRUE
56 | bus_LV_5518-1_0_8_node_42 | 0.4 | n |  | TRUE
57 | bus_LV_5518-1_0_8_node_43 | 0.4 | n |  | TRUE
58 | bus_LV_5518-1_0_8_node_44 | 0.4 | n |  | TRUE
59 | bus_LV_5518-1_0_8_node_45 | 0.4 | n |  | TRUE
60 | bus_LV_5518-1_0_8_node_54 | 0.4 | n |  | TRUE
61 | bus_LV_5518-1_0_8_node_53 | 0.4 | n |  | TRUE
62 | bus_LV_5518-1_0_8_node_59 | 0.4 | n |  | TRUE
63 | bus_LV_5518-1_0_8_node_55 | 0.4 | n |  | TRUE
64 | bus_MV_448_0_node_183 | 20 | n |  | TRUE

## load
| name | bus | p_mw | q_mvar | const_z_percent | const_i_percent | sn_mva | scaling | in_service | type
0 | LV_5518-1_0_8_load_0 | 0 | 0.021489 | 0.0053857 | 0 | 0 |  | 1 | TRUE | wye
1 | LV_5518-1_0_8_load_1 | 1 | 0.011169 | 0.0027992 | 0 | 0 |  | 1 | TRUE | wye
2 | LV_5518-1_0_8_load_3 | 3 | 0.011191 | 0.0028048 | 0 | 0 |  | 1 | TRUE | wye
3 | LV_5518-1_0_8_load_5 | 5 | 0.003495 | 0.00087593 | 0 | 0 |  | 1 | TRUE | wye
4 | LV_5518-1_0_8_load_29 | 7 | 0.0018613 | 0.00046649 | 0 | 0 |  | 1 | TRUE | wye
5 | LV_5518-1_0_8_load_65 | 9 | 0.03368 | 0.0084409 | 0 | 0 |  | 1 | TRUE | wye
6 | LV_5518-1_0_8_load_27 | 10 | 0.018841 | 0.0047219 | 0 | 0 |  | 1 | TRUE | wye
7 | LV_5518-1_0_8_load_20 | 12 | 0.020026 | 0.0050189 | 0 | 0 |  | 1 | TRUE | wye
8 | LV_5518-1_0_8_load_6 | 13 | 0.0038046 | 0.00095351 | 0 | 0 |  | 1 | TRUE | wye
9 | LV_5518-1_0_8_load_7 | 14 | 0.0025604 | 0.00064169 | 0 | 0 |  | 1 | TRUE | wye
10 | LV_5518-1_0_8_load_8 | 15 | 0.012848 | 0.0032199 | 0 | 0 |  | 1 | TRUE | wye
11 | LV_5518-1_0_8_load_9 | 16 | 0.01295 | 0.0032456 | 0 | 0 |  | 1 | TRUE | wye
12 | LV_5518-1_0_8_load_10 | 17 | 0.0087533 | 0.0021938 | 0 | 0 |  | 1 | TRUE | wye
13 | LV_5518-1_0_8_load_11 | 18 | 0.017137 | 0.0042948 | 0 | 0 |  | 1 | TRUE | wye
14 | LV_5518-1_0_8_load_19 | 20 | 0.012601 | 0.0031582 | 0 | 0 |  | 1 | TRUE | wye
15 | LV_5518-1_0_8_load_12 | 23 | 0.0083399 | 0.0020902 | 0 | 0 |  | 1 | TRUE | wye
16 | LV_5518-1_0_8_load_16 | 25 | 0.0038078 | 0.00095433 | 0 | 0 |  | 1 | TRUE | wye
17 | LV_5518-1_0_8_load_63 | 27 | 0.0025477 | 0.00063852 | 0 | 0 |  | 1 | TRUE | wye
18 | LV_5518-1_0_8_load_62 | 28 | 0.013146 | 0.0032948 | 0 | 0 |  | 1 | TRUE | wye
19 | LV_5518-1_0_8_load_61 | 29 | 0.015385 | 0.0038558 | 0 | 0 |  | 1 | TRUE | wye
20 | LV_5518-1_0_8_load_21 | 31 | 0.016729 | 0.0041928 | 0 | 0 |  | 1 | TRUE | wye
21 | LV_5518-1_0_8_load_57 | 32 | 0.0077976 | 0.0019543 | 0 | 0 |  | 1 | TRUE | wye
22 | LV_5518-1_0_8_load_36 | 34 | 0.0054016 | 0.0013538 | 0 | 0 |  | 1 | TRUE | wye
23 | LV_5518-1_0_8_load_67 | 35 | 0.0096732 | 0.0024243 | 0 | 0 |  | 1 | TRUE | wye
24 | LV_5518-1_0_8_load_68 | 36 | 0.00848 | 0.0021253 | 0 | 0 |  | 1 | TRUE | wye
25 | LV_5518-1_0_8_load_26 | 38 | 0.015721 | 0.0039399 | 0 | 0 |  | 1 | TRUE | wye
26 | LV_5518-1_0_8_load_46 | 39 | 0.022819 | 0.0057191 | 0 | 0 |  | 1 | TRUE | wye
27 | LV_5518-1_0_8_load_31 | 41 | 0.0068318 | 0.0017122 | 0 | 0 |  | 1 | TRUE | wye
28 | LV_5518-1_0_8_load_32 | 42 | 0.0046219 | 0.0011584 | 0 | 0 |  | 1 | TRUE | wye
29 | LV_5518-1_0_8_load_33 | 43 | 0.0019024 | 0.00047679 | 0 | 0 |  | 1 | TRUE | wye
30 | LV_5518-1_0_8_load_48 | 46 | 0.0018564 | 0.00046527 | 0 | 0 |  | 1 | TRUE | wye
31 | LV_5518-1_0_8_load_66 | 49 | 0.011933 | 0.0029908 | 0 | 0 |  | 1 | TRUE | wye
32 | LV_5518-1_0_8_load_52 | 50 | 0.0035552 | 0.00089101 | 0 | 0 |  | 1 | TRUE | wye
33 | LV_5518-1_0_8_load_51 | 51 | 0.010666 | 0.0026731 | 0 | 0 |  | 1 | TRUE | wye
34 | LV_5518-1_0_8_load_49 | 52 | 0.0026306 | 0.0006593 | 0 | 0 |  | 1 | TRUE | wye
35 | LV_5518-1_0_8_load_60 | 53 | 0.010447 | 0.0026183 | 0 | 0 |  | 1 | TRUE | wye
36 | LV_5518-1_0_8_load_40 | 54 | 0.0041529 | 0.0010408 | 0 | 0 |  | 1 | TRUE | wye
37 | LV_5518-1_0_8_load_41 | 55 | 0.01285 | 0.0032204 | 0 | 0 |  | 1 | TRUE | wye
38 | LV_5518-1_0_8_load_43 | 57 | 0.012668 | 0.0031749 | 0 | 0 |  | 1 | TRUE | wye
39 | LV_5518-1_0_8_load_44 | 58 | 0.0042026 | 0.0010533 | 0 | 0 |  | 1 | TRUE | wye
40 | LV_5518-1_0_8_load_45 | 59 | 0.0017855 | 0.0004475 | 0 | 0 |  | 1 | TRUE | wye
41 | LV_5518-1_0_8_load_53 | 61 | 0.011137 | 0.0027911 | 0 | 0 |  | 1 | TRUE | wye
42 | LV_5518-1_0_8_load_59 | 62 | 0.018215 | 0.0045651 | 0 | 0 |  | 1 | TRUE | wye
43 | LV_5518-1_0_8_load_55 | 63 | 0.0048157 | 0.0012069 | 0 | 0 |  | 1 | TRUE | wye

## ext_grid
| name | bus | vm_pu | va_degree | slack_weight | in_service
0 |  | 11 | 1 | 0 | 1 | TRUE

## line
| name | std_type | from_bus | to_bus | length_km | r_ohm_per_km | x_ohm_per_km | c_nf_per_km | g_us_per_km | max_i_ka | df | parallel | type | in_service
0 | LV_5518-1_0_8_line_0 |  | 0 | 1 | 0.01441 | 0.125 | 0.08 | 261 | 0 | 0.364 | 1 | 1 | cs | TRUE
1 | LV_5518-1_0_8_line_1 |  | 0 | 2 | 0.029145 | 0.125 | 0.08 | 261 | 0 | 0.364 | 1 | 1 | cs | TRUE
2 | LV_5518-1_0_8_line_2 |  | 1 | 3 | 0.010988 | 0.125 | 0.08 | 261 | 0 | 0.364 | 1 | 1 | cs | TRUE
3 | LV_5518-1_0_8_line_3 |  | 2 | 4 | 0.018766 | 0.125 | 0.08 | 261 | 0 | 0.364 | 1 | 1 | cs | TRUE
4 | LV_5518-1_0_8_line_4 |  | 2 | 5 | 0.012273 | 0.125 | 0.08 | 261 | 0 | 0.364 | 1 | 2 | cs | TRUE
5 | LV_5518-1_0_8_line_5 |  | 4 | 6 | 0.015483 | 0.125 | 0.08 | 261 | 0 | 0.364 | 1 | 1 | cs | TRUE
6 | LV_5518-1_0_8_line_6 |  | 4 | 7 | 0.010161 | 0.125 | 0.08 | 261 | 0 | 0.364 | 1 | 1 | cs | TRUE
7 | LV_5518-1_0_8_line_7 |  | 5 | 8 | 0.020651 | 0.125 | 0.08 | 261 | 0 | 0.364 | 1 | 3 | cs | TRUE
8 | LV_5518-1_0_8_line_8 |  | 6 | 9 | 0.044611 | 0.125 | 0.08 | 261 | 0 | 0.364 | 1 | 1 | cs | TRUE
9 | LV_5518-1_0_8_line_9 |  | 7 | 10 | 0.0015803 | 0.125 | 0.08 | 261 | 0 | 0.364 | 1 | 1 | cs | TRUE
10 | LV_5518-1_0_8_line_10 |  | 8 | 11 | 0.051232 | 0.125 | 0.08 | 261 | 0 | 0.364 | 1 | 3 | cs | TRUE
11 | LV_5518-1_0_8_line_11 |  | 8 | 12 | 0.0089558 | 0.125 | 0.08 | 261 | 0 | 0.364 | 1 | 1 | cs | TRUE
12 | LV_5518-1_0_8_line_12 |  | 9 | 47 | 0.035669 | 0.125 | 0.08 | 261 | 0 | 0.364 | 1 | 1 | cs | TRUE
13 | LV_5518-1_0_8_line_13 |  | 10 | 38 | 0.037195 | 0.125 | 0.08 | 261 | 0 | 0.364 | 1 | 1 | cs | TRUE
14 | LV_5518-1_0_8_line_14 |  | 11 | 32 | 0.037697 | 0.125 | 0.08 | 261 | 0 | 0.364 | 1 | 1 | cs | TRUE
15 | LV_5518-1_0_8_line_15 |  | 11 | 33 | 0.066577 | 0.125 | 0.08 | 261 | 0 | 0.364 | 1 | 1 | cs | TRUE
16 | LV_5518-1_0_8_line_16 |  | 11 | 34 | 0.070683 | 0.125 | 0.08 | 261 | 0 | 0.364 | 1 | 3 | cs | TRUE
17 | LV_5518-1_0_8_line_17 |  | 12 | 31 | 0.023879 | 0.125 | 0.08 | 261 | 0 | 0.364 | 1 | 1 | cs | TRUE
18 | LV_5518-1_0_8_line_18 |  | 13 | 14 | 0.0070838 | 0.125 | 0.08 | 261 | 0 | 0.364 | 1 | 1 | cs | TRUE
19 | LV_5518-1_0_8_line_19 |  | 13 | 15 | 0.0076509 | 0.125 | 0.08 | 261 | 0 | 0.364 | 1 | 1 | cs | TRUE
20 | LV_5518-1_0_8_line_20 |  | 14 | 16 | 0.0094766 | 0.125 | 0.08 | 261 | 0 | 0.364 | 1 | 1 | cs | TRUE
21 | LV_5518-1_0_8_line_21 |  | 15 | 17 | 0.028337 | 0.125 | 0.08 | 261 | 0 | 0.364 | 1 | 1 | cs | TRUE
22 | LV_5518-1_0_8_line_22 |  | 16 | 18 | 0.013518 | 0.125 | 0.08 | 261 | 0 | 0.364 | 1 | 1 | cs | TRUE
23 | LV_5518-1_0_8_line_23 |  | 17 | 19 | 0.0028304 | 0.125 | 0.08 | 261 | 0 | 0.364 | 1 | 1 | cs | TRUE
24 | LV_5518-1_0_8_line_24 |  | 19 | 20 | 0.015317 | 0.125 | 0.08 | 261 | 0 | 0.364 | 1 | 1 | cs | TRUE
25 | LV_5518-1_0_8_line_25 |  | 20 | 21 | 0.016066 | 0.125 | 0.08 | 261 | 0 | 0.364 | 1 | 1 | cs | TRUE
26 | LV_5518-1_0_8_line_26 |  | 21 | 22 | 0.034401 | 0.125 | 0.08 | 261 | 0 | 0.364 | 1 | 2 | cs | TRUE
27 | LV_5518-1_0_8_line_27 |  | 22 | 26 | 0.030192 | 0.125 | 0.08 | 261 | 0 | 0.364 | 1 | 3 | cs | TRUE
28 | LV_5518-1_0_8_line_28 |  | 22 | 23 | 0.027085 | 0.125 | 0.08 | 261 | 0 | 0.364 | 1 | 1 | cs | TRUE
29 | LV_5518-1_0_8_line_29 |  | 23 | 24 | 0.016329 | 0.125 | 0.08 | 261 | 0 | 0.364 | 1 | 1 | cs | TRUE
30 | LV_5518-1_0_8_line_30 |  | 24 | 25 | 0.009851 | 0.125 | 0.08 | 261 | 0 | 0.364 | 1 | 1 | cs | TRUE
31 | LV_5518-1_0_8_line_31 |  | 25 | 27 | 0.010007 | 0.125 | 0.08 | 261 | 0 | 0.364 | 1 | 1 | cs | TRUE
32 | LV_5518-1_0_8_line_32 |  | 26 | 28 | 0.020082 | 0.125 | 0.08 | 261 | 0 | 0.364 | 1 | 3 | cs | TRUE
33 | LV_5518-1_0_8_line_33 |  | 26 | 29 | 0.022494 | 0.125 | 0.08 | 261 | 0 | 0.364 | 1 | 1 | cs | TRUE
34 | LV_5518-1_0_8_line_34 |  | 28 | 30 | 0.014252 | 0.125 | 0.08 | 261 | 0 | 0.364 | 1 | 3 | cs | TRUE
35 | LV_5518-1_0_8_line_35 |  | 30 | 60 | 0.062095 | 0.125 | 0.08 | 261 | 0 | 0.364 | 1 | 3 | cs | TRUE
36 | LV_5518-1_0_8_line_36 |  | 33 | 35 | 0.044799 | 0.125 | 0.08 | 261 | 0 | 0.364 | 1 | 1 | cs | TRUE
37 | LV_5518-1_0_8_line_37 |  | 33 | 36 | 0.028351 | 0.125 | 0.08 | 261 | 0 | 0.364 | 1 | 1 | cs | TRUE
38 | LV_5518-1_0_8_line_38 |  | 34 | 37 | 0.04059 | 0.125 | 0.08 | 261 | 0 | 0.364 | 1 | 3 | cs | TRUE
39 | LV_5518-1_0_8_line_39 |  | 37 | 42 | 0.027093 | 0.125 | 0.08 | 261 | 0 | 0.364 | 1 | 3 | cs | TRUE
40 | LV_5518-1_0_8_line_40 |  | 39 | 40 | 0.035181 | 0.125 | 0.08 | 261 | 0 | 0.364 | 1 | 1 | cs | TRUE
41 | LV_5518-1_0_8_line_41 |  | 40 | 47 | 0.0089 | 0.125 | 0.08 | 261 | 0 | 0.364 | 1 | 1 | cs | TRUE
42 | LV_5518-1_0_8_line_42 |  | 40 | 48 | 0.11126 | 0.125 | 0.08 | 261 | 0 | 0.364 | 1 | 1 | cs | TRUE
43 | LV_5518-1_0_8_line_43 |  | 41 | 42 | 0.020358 | 0.125 | 0.08 | 261 | 0 | 0.364 | 1 | 3 | cs | TRUE
44 | LV_5518-1_0_8_line_44 |  | 41 | 43 | 0.02958 | 0.125 | 0.08 | 261 | 0 | 0.364 | 1 | 3 | cs | TRUE
45 | LV_5518-1_0_8_line_45 |  | 43 | 44 | 0.012194 | 0.125 | 0.08 | 261 | 0 | 0.364 | 1 | 3 | cs | TRUE
46 | LV_5518-1_0_8_line_46 |  | 44 | 45 | 0.034834 | 0.125 | 0.08 | 261 | 0 | 0.364 | 1 | 3 | cs | TRUE
47 | LV_5518-1_0_8_line_47 |  | 44 | 46 | 0.0089363 | 0.125 | 0.08 | 261 | 0 | 0.364 | 1 | 1 | cs | TRUE
48 | LV_5518-1_0_8_line_48 |  | 45 | 50 | 0.02034 | 0.125 | 0.08 | 261 | 0 | 0.364 | 1 | 1 | cs | TRUE
49 | LV_5518-1_0_8_line_49 |  | 45 | 51 | 0.017836 | 0.125 | 0.08 | 261 | 0 | 0.364 | 1 | 3 | cs | TRUE
50 | LV_5518-1_0_8_line_50 |  | 46 | 52 | 0.020223 | 0.125 | 0.08 | 261 | 0 | 0.364 | 1 | 1 | cs | TRUE
51 | LV_5518-1_0_8_line_51 |  | 47 | 49 | 0.01375 | 0.125 | 0.08 | 261 | 0 | 0.364 | 1 | 1 | cs | TRUE
52 | LV_5518-1_0_8_line_52 |  | 48 | 53 | 0.025673 | 0.125 | 0.08 | 261 | 0 | 0.364 | 1 | 1 | cs | TRUE
53 | LV_5518-1_0_8_line_53 |  | 51 | 59 | 0.010055 | 0.125 | 0.08 | 261 | 0 | 0.364 | 1 | 3 | cs | TRUE
54 | LV_5518-1_0_8_line_54 |  | 53 | 62 | 0.0063619 | 0.125 | 0.08 | 261 | 0 | 0.364 | 1 | 1 | cs | TRUE
55 | LV_5518-1_0_8_line_55 |  | 54 | 55 | 0.018043 | 0.125 | 0.08 | 261 | 0 | 0.364 | 1 | 3 | cs | TRUE
56 | LV_5518-1_0_8_line_56 |  | 54 | 56 | 0.00098506 | 0.125 | 0.08 | 261 | 0 | 0.364 | 1 | 3 | cs | TRUE
57 | LV_5518-1_0_8_line_57 |  | 55 | 57 | 0.040949 | 0.125 | 0.08 | 261 | 0 | 0.364 | 1 | 3 | cs | TRUE
58 | LV_5518-1_0_8_line_58 |  | 56 | 58 | 0.046039 | 0.125 | 0.08 | 261 | 0 | 0.364 | 1 | 1 | cs | TRUE
59 | LV_5518-1_0_8_line_59 |  | 56 | 59 | 0.010837 | 0.125 | 0.08 | 261 | 0 | 0.364 | 1 | 3 | cs | TRUE
60 | LV_5518-1_0_8_line_60 |  | 57 | 60 | 0.020635 | 0.125 | 0.08 | 261 | 0 | 0.364 | 1 | 3 | cs | TRUE
61 | LV_5518-1_0_8_line_61 |  | 60 | 61 | 0.017228 | 0.125 | 0.08 | 261 | 0 | 0.364 | 1 | 1 | cs | TRUE
62 | LV_5518-1_0_8_line_62 |  | 61 | 63 | 0.021384 | 0.125 | 0.08 | 261 | 0 | 0.364 | 1 | 1 | cs | TRUE

## trafo
| name | std_type | hv_bus | lv_bus | sn_mva | vn_hv_kv | vn_lv_kv | vk_percent | vkr_percent | pfe_kw | i0_percent | shift_degree | tap_side | tap_neutral | tap_min | tap_max | tap_step_percent | tap_step_degree | tap_pos | tap_phase_shifter | parallel | df | in_service
0 | LV_5518-1_0_8_trafo_24 | 0.63 MVA 20/0.4 kV | 64 | 11 | 0.63 | 20 | 0.4 | 6 | 1.206 | 1.65 | 0.2619 | 150 | hv | 0 | -2 | 2 | 2.5 | 0 | 0 | FALSE | 1 | 1 | TRUE

## line_geodata
| x0 | y0 | x1 | y1 | x2 | y2 | x3 | y3 | x4 | y4 | x5 | y5 | x6 | y6 | x7 | y7 | x8 | y8 | x9 | y9
0 | 2538578.3186 | 1165911.6024 | 2538585.8162 | 1165923.9084
1 | 2538563.1544 | 1165886.7126 | 2538578.3186 | 1165911.6024
2 | 2538591.5332 | 1165933.2921 | 2538585.8162 | 1165923.9084
3 | 2538546.3387 | 1165894.8227 | 2538550.5016 | 1165893.835 | 2538554.6172 | 1165891.2248 | 2538563.1544 | 1165886.7126
4 | 2538563.1544 | 1165886.7126 | 2538573.7553 | 1165880.5292
5 | 2538546.3387 | 1165894.8227 | 2538545.2398 | 1165904.895 | 2538543.7227 | 1165910.0245
6 | 2538546.3387 | 1165894.8227 | 2538541.0586 | 1165892.8868 | 2538538.0961 | 1165889.4504
7 | 2538591.9338 | 1165870.7314 | 2538574.0768 | 1165880.3417 | 2538573.7553 | 1165880.5292
8 | 2538543.7227 | 1165910.0245 | 2538542.349 | 1165912.7067 | 2538539.7917 | 1165914.9563 | 2538515.4311 | 1165928.7469 | 2538506.8343 | 1165934.2325
9 | 2538538.0961 | 1165889.4504 | 2538537.1065 | 1165888.3025 | 2538537.0725 | 1165888.2475
10 | 2538591.9338 | 1165870.7314 | 2538600.7207 | 1165883.126 | 2538605.8586 | 1165895.8471 | 2538609.7471 | 1165906.2019 | 2538610.3397 | 1165911.7322 | 2538609.0566 | 1165917.2817
11 | 2538591.9338 | 1165870.7314 | 2538588.0946 | 1165862.6402
12 | 2538479.1776 | 1165940.8586 | 2538484.4308 | 1165948.3755 | 2538485.9309 | 1165947.5708 | 2538506.8343 | 1165934.2325
13 | 2538537.0725 | 1165888.2475 | 2538530.7143 | 1165877.9735 | 2538521.6453 | 1165861.9799 | 2538517.9928 | 1165856.3309
14 | 2538609.0566 | 1165917.2817 | 2538614.9581 | 1165920.0784 | 2538624.3639 | 1165945.8185 | 2538627.5443 | 1165947.8271
15 | 2538609.0566 | 1165917.2817 | 2538610.3397 | 1165911.7322 | 2538609.7471 | 1165906.2019 | 2538605.8586 | 1165895.8471 | 2538628.8471 | 1165888.6079 | 2538648.0729 | 1165882.5524
16 | 2538609.0566 | 1165917.2817 | 2538590.5115 | 1165983.0521 | 2538589.1914 | 1165984.9943
17 | 2538577.8581 | 1165841.0667 | 2538588.0946 | 1165862.6402
18 | 2538776.3878 | 1165825.5991 | 2538776.3878 | 1165825.5991 | 2538778.4884 | 1165832.3642
19 | 2538776.3878 | 1165825.5991 | 2538769.1619 | 1165828.1138
20 | 2538778.4884 | 1165832.3642 | 2538781.2986 | 1165841.4146
21 | 2538769.1619 | 1165828.1138 | 2538742.3994 | 1165837.4278
22 | 2538781.2986 | 1165841.4146 | 2538783.2837 | 1165847.8075 | 2538783.7038 | 1165850.7048 | 2538780.8986 | 1165853.4085
23 | 2538739.7263 | 1165838.3581 | 2538742.3994 | 1165837.4278
24 | 2538739.7263 | 1165838.3581 | 2538744.1936 | 1165853.0095
25 | 2538752.9111 | 1165866.0387 | 2538748.1669 | 1165861.0955 | 2538745.89 | 1165858.5729 | 2538744.1936 | 1165853.0095
26 | 2538752.9111 | 1165866.0387 | 2538750.5469 | 1165870.7098 | 2538726.5734 | 1165878.9925 | 2538724.6014 | 1165882.3256
27 | 2538738.9231 | 1165906.626 | 2538733.7327 | 1165889.4918 | 2538731.4872 | 1165885.5459 | 2538727.77 | 1165882.938 | 2538724.6014 | 1165882.3256
28 | 2538724.6014 | 1165882.3256 | 2538718.3181 | 1165881.1225 | 2538714.181 | 1165880.142 | 2538709.0626 | 1165864.5236
29 | 2538703.9776 | 1165849.0069 | 2538709.0626 | 1165864.5236
30 | 2538703.9776 | 1165849.0069 | 2538701.3371 | 1165849.1228 | 2538695.2604 | 1165845.6608 | 2538695.1902 | 1165845.4583
31 | 2538695.1902 | 1165845.4583 | 2538691.9111 | 1165836.0036
32 | 2538738.9231 | 1165906.626 | 2538720.3411 | 1165914.2422
33 | 2538738.9231 | 1165906.626 | 2538742.9467 | 1165905.4954 | 2538760.0587 | 1165898.9696
34 | 2538721.7445 | 1165927.1905 | 2538718.4375 | 1165916.0293 | 2538720.3411 | 1165914.2422
35 | 2538721.7445 | 1165927.1905 | 2538722.5612 | 1165929.9393 | 2538727.3029 | 1165932.3922 | 2538736.0002 | 1165932.3033 | 2538738.0747 | 1165933.7496 | 2538736.6542 | 1165938.6112 | 2538737.7148 | 1165941.2462 | 2538755.4152 | 1165957.5189 | 2538764.1553 | 1165963.8776
36 | 2538648.0729 | 1165882.5524 | 2538661.6031 | 1165925.2597
37 | 2538639.5115 | 1165855.5251 | 2538648.0729 | 1165882.5524
38 | 2538566.3737 | 1166018.5632 | 2538589.1914 | 1165984.9943
39 | 2538566.3737 | 1166018.5632 | 2538575.4247 | 1166021.6277 | 2538592.9043 | 1166023.044
40 | 2538472.6076 | 1165940.8148 | 2538455.2032 | 1165910.2403
41 | 2538479.1776 | 1165940.8586 | 2538477.4871 | 1165938.0299 | 2538472.6076 | 1165940.8148
42 | 2538530.4157 | 1166018.3759 | 2538521.5177 | 1166004.8485 | 2538496.3669 | 1165986.3517 | 2538483.2127 | 1165976.6702 | 2538476.6835 | 1165967.9101 | 2538470.5192 | 1165959.6466 | 2538475.6468 | 1165956.4255 | 2538480.3786 | 1165952.6861 | 2538474.361 | 1165943.7985 | 2538472.6076 | 1165940.8148
43 | 2538612.9674 | 1166020.3118 | 2538610.5239 | 1166020.9458 | 2538596.4982 | 1166023.3351 | 2538592.9043 | 1166023.044
44 | 2538640.05 | 1166008.664 | 2538624.4658 | 1166016.3562 | 2538619.2218 | 1166018.6889 | 2538612.9674 | 1166020.3118
45 | 2538650.9849 | 1166003.2666 | 2538640.05 | 1166008.664
46 | 2538650.9849 | 1166003.2666 | 2538659.2933 | 1166017.5562 | 2538668.5664 | 1166033.3589
47 | 2538650.9849 | 1166003.2666 | 2538646.4347 | 1165995.5756
48 | 2538668.5664 | 1166033.3589 | 2538676.5617 | 1166052.0615
49 | 2538668.5664 | 1166033.3589 | 2538684.632 | 1166025.6109
50 | 2538646.4347 | 1165995.5756 | 2538664.3612 | 1165986.2166
51 | 2538491.0116 | 1165933.8 | 2538479.1776 | 1165940.8586
52 | 2538530.4157 | 1166018.3759 | 2538530.9062 | 1166034.1017 | 2538525.4787 | 1166042.4286
53 | 2538693.6007 | 1166021.0683 | 2538687.9724 | 1166023.9999 | 2538684.632 | 1166025.6109
54 | 2538520.4322 | 1166046.3024 | 2538525.4787 | 1166042.4286
55 | 2538704.0255 | 1166015.506 | 2538718.9199 | 1166005.3217
56 | 2538703.2124 | 1166016.062 | 2538704.0255 | 1166015.506
57 | 2538718.9199 | 1166005.3217 | 2538723.4151 | 1166002.248 | 2538738.3428 | 1165990.7114 | 2538750.3144 | 1165979.1586
58 | 2538685.1838 | 1165973.6896 | 2538703.2124 | 1166016.062
59 | 2538703.2124 | 1166016.062 | 2538693.6007 | 1166021.0683
60 | 2538764.1553 | 1165963.8776 | 2538754.3409 | 1165975.2729 | 2538750.3144 | 1165979.1586
61 | 2538764.1553 | 1165963.8776 | 2538768.1055 | 1165959.3014 | 2538774.7373 | 1165950.2968
62 | 2538786.4987 | 1165932.4545 | 2538778.8219 | 1165944.7507 | 2538774.7373 | 1165950.2968

## bus_geodata
| x | y | coords
0 | 2538578.3186 | 1165911.6024
1 | 2538585.8162 | 1165923.9084
2 | 2538563.1544 | 1165886.7126
3 | 2538591.5332 | 1165933.2921
4 | 2538546.3387 | 1165894.8227
5 | 2538573.7553 | 1165880.5292
6 | 2538543.7227 | 1165910.0245
7 | 2538538.0961 | 1165889.4504
8 | 2538591.9338 | 1165870.7314
9 | 2538506.8343 | 1165934.2325
10 | 2538537.0725 | 1165888.2475
11 | 2538609.0566 | 1165917.2817
12 | 2538588.0946 | 1165862.6402
13 | 2538776.3877 | 1165825.5991
14 | 2538778.4884 | 1165832.3642
15 | 2538769.1619 | 1165828.1138
16 | 2538781.2986 | 1165841.4146
17 | 2538742.3994 | 1165837.4278
18 | 2538780.8986 | 1165853.4085
19 | 2538739.7263 | 1165838.3581
20 | 2538744.1936 | 1165853.0095
21 | 2538752.9111 | 1165866.0387
22 | 2538724.6014 | 1165882.3256
23 | 2538709.0626 | 1165864.5236
24 | 2538703.9776 | 1165849.0069
25 | 2538695.1902 | 1165845.4583
26 | 2538738.9231 | 1165906.626
27 | 2538691.9111 | 1165836.0036
28 | 2538720.3411 | 1165914.2422
29 | 2538760.0587 | 1165898.9696
30 | 2538721.7445 | 1165927.1905
31 | 2538577.8581 | 1165841.0667
32 | 2538627.5443 | 1165947.8271
33 | 2538648.0729 | 1165882.5524
34 | 2538589.1914 | 1165984.9943
35 | 2538661.6031 | 1165925.2597
36 | 2538639.5115 | 1165855.5251
37 | 2538566.3737 | 1166018.5632
38 | 2538517.9928 | 1165856.3309
39 | 2538455.2032 | 1165910.2403
40 | 2538472.6076 | 1165940.8148
41 | 2538612.9674 | 1166020.3118
42 | 2538592.9043 | 1166023.044
43 | 2538640.05 | 1166008.664
44 | 2538650.9849 | 1166003.2666
45 | 2538668.5664 | 1166033.3589
46 | 2538646.4347 | 1165995.5756
47 | 2538479.1777 | 1165940.8586
48 | 2538530.4157 | 1166018.3759
49 | 2538491.0116 | 1165933.8
50 | 2538676.5617 | 1166052.0615
51 | 2538684.632 | 1166025.6109
52 | 2538664.3612 | 1165986.2166
53 | 2538525.4787 | 1166042.4286
54 | 2538704.0255 | 1166015.506
55 | 2538718.9199 | 1166005.3217
56 | 2538703.2124 | 1166016.062
57 | 2538750.3144 | 1165979.1586
58 | 2538685.1838 | 1165973.6896
59 | 2538693.6007 | 1166021.0683
60 | 2538764.1553 | 1165963.8776
61 | 2538774.7373 | 1165950.2968
62 | 2538520.4322 | 1166046.3024
63 | 2538786.4987 | 1165932.4545
64 | 2538605.8586 | 1165895.8471

## line_std_types
| c_nf_per_km | r_ohm_per_km | x_ohm_per_km | max_i_ka | type | q_mm2 | alpha | voltage_rating
NAYY 4x50 SE | 210 | 0.642 | 0.083 | 0.142 | cs | 50 | 0.00403 | LV
NAYY 4x120 SE | 264 | 0.225 | 0.08 | 0.242 | cs | 120 | 0.00403 | LV
NAYY 4x150 SE | 261 | 0.208 | 0.08 | 0.27 | cs | 150 | 0.00403 | LV
NA2XS2Y 1x95 RM/25 12/20 kV | 216 | 0.313 | 0.132 | 0.252 | cs | 95 | 0.00403 | MV
NA2XS2Y 1x185 RM/25 12/20 kV | 273 | 0.161 | 0.117 | 0.362 | cs | 185 | 0.00403 | MV
NA2XS2Y 1x240 RM/25 12/20 kV | 304 | 0.122 | 0.112 | 0.421 | cs | 240 | 0.00403 | MV
NA2XS2Y 1x95 RM/25 6/10 kV | 315 | 0.313 | 0.123 | 0.249 | cs | 95 | 0.00403 | MV
NA2XS2Y 1x185 RM/25 6/10 kV | 406 | 0.161 | 0.11 | 0.358 | cs | 185 | 0.00403 | MV
NA2XS2Y 1x240 RM/25 6/10 kV | 456 | 0.122 | 0.105 | 0.416 | cs | 240 | 0.00403 | MV
NA2XS2Y 1x150 RM/25 12/20 kV | 250 | 0.206 | 0.116 | 0.319 | cs | 150 | 0.00403 | MV
NA2XS2Y 1x120 RM/25 12/20 kV | 230 | 0.253 | 0.119 | 0.283 | cs | 120 | 0.00403 | MV
NA2XS2Y 1x70 RM/25 12/20 kV | 190 | 0.443 | 0.132 | 0.22 | cs | 70 | 0.00403 | MV
NA2XS2Y 1x150 RM/25 6/10 kV | 360 | 0.206 | 0.11 | 0.315 | cs | 150 | 0.00403 | MV
NA2XS2Y 1x120 RM/25 6/10 kV | 340 | 0.253 | 0.113 | 0.28 | cs | 120 | 0.00403 | MV
NA2XS2Y 1x70 RM/25 6/10 kV | 280 | 0.443 | 0.123 | 0.217 | cs | 70 | 0.00403 | MV
N2XS(FL)2Y 1x120 RM/35 64/110 kV | 112 | 0.153 | 0.166 | 0.366 | cs | 120 | 0.00393 | HV
N2XS(FL)2Y 1x185 RM/35 64/110 kV | 125 | 0.099 | 0.156 | 0.457 | cs | 185 | 0.00393 | HV
N2XS(FL)2Y 1x240 RM/35 64/110 kV | 135 | 0.075 | 0.149 | 0.526 | cs | 240 | 0.00393 | HV
N2XS(FL)2Y 1x300 RM/35 64/110 kV | 144 | 0.06 | 0.144 | 0.588 | cs | 300 | 0.00393 | HV
15-AL1/3-ST1A 0.4 | 11 | 1.8769 | 0.35 | 0.105 | ol | 16 | 0.00403 | LV
24-AL1/4-ST1A 0.4 | 11.25 | 1.2012 | 0.335 | 0.14 | ol | 24 | 0.00403 | LV
48-AL1/8-ST1A 0.4 | 12.2 | 0.5939 | 0.3 | 0.21 | ol | 48 | 0.00403 | LV
94-AL1/15-ST1A 0.4 | 13.2 | 0.306 | 0.29 | 0.35 | ol | 94 | 0.00403 | LV
34-AL1/6-ST1A 10.0 | 9.7 | 0.8342 | 0.36 | 0.17 | ol | 34 | 0.00403 | MV
48-AL1/8-ST1A 10.0 | 10.1 | 0.5939 | 0.35 | 0.21 | ol | 48 | 0.00403 | MV
70-AL1/11-ST1A 10.0 | 10.4 | 0.4132 | 0.339 | 0.29 | ol | 70 | 0.00403 | MV
94-AL1/15-ST1A 10.0 | 10.75 | 0.306 | 0.33 | 0.35 | ol | 94 | 0.00403 | MV
122-AL1/20-ST1A 10.0 | 11.1 | 0.2376 | 0.323 | 0.41 | ol | 122 | 0.00403 | MV
149-AL1/24-ST1A 10.0 | 11.25 | 0.194 | 0.315 | 0.47 | ol | 149 | 0.00403 | MV
34-AL1/6-ST1A 20.0 | 9.15 | 0.8342 | 0.382 | 0.17 | ol | 34 | 0.00403 | MV
48-AL1/8-ST1A 20.0 | 9.5 | 0.5939 | 0.372 | 0.21 | ol | 48 | 0.00403 | MV
70-AL1/11-ST1A 20.0 | 9.7 | 0.4132 | 0.36 | 0.29 | ol | 70 | 0.00403 | MV
94-AL1/15-ST1A 20.0 | 10 | 0.306 | 0.35 | 0.35 | ol | 94 | 0.00403 | MV
122-AL1/20-ST1A 20.0 | 10.3 | 0.2376 | 0.344 | 0.41 | ol | 122 | 0.00403 | MV
149-AL1/24-ST1A 20.0 | 10.5 | 0.194 | 0.337 | 0.47 | ol | 149 | 0.00403 | MV
184-AL1/30-ST1A 20.0 | 10.75 | 0.1571 | 0.33 | 0.535 | ol | 184 | 0.00403 | MV
243-AL1/39-ST1A 20.0 | 11 | 0.1188 | 0.32 | 0.645 | ol | 243 | 0.00403 | MV
48-AL1/8-ST1A 110.0 | 8 | 0.5939 | 0.46 | 0.21 | ol | 48 | 0.00403 | HV
70-AL1/11-ST1A 110.0 | 8.4 | 0.4132 | 0.45 | 0.29 | ol | 70 | 0.00403 | HV
94-AL1/15-ST1A 110.0 | 8.65 | 0.306 | 0.44 | 0.35 | ol | 94 | 0.00403 | HV
122-AL1/20-ST1A 110.0 | 8.5 | 0.2376 | 0.43 | 0.41 | ol | 122 | 0.00403 | HV
149-AL1/24-ST1A 110.0 | 8.75 | 0.194 | 0.41 | 0.47 | ol | 149 | 0.00403 | HV
184-AL1/30-ST1A 110.0 | 8.8 | 0.1571 | 0.4 | 0.535 | ol | 184 | 0.00403 | HV
243-AL1/39-ST1A 110.0 | 9 | 0.1188 | 0.39 | 0.645 | ol | 243 | 0.00403 | HV
305-AL1/39-ST1A 110.0 | 9.2 | 0.0949 | 0.38 | 0.74 | ol | 305 | 0.00403 | HV
490-AL1/64-ST1A 110.0 | 9.75 | 0.059 | 0.37 | 0.96 | ol | 490 | 0.00403 | HV
679-AL1/86-ST1A 110.0 | 9.95 | 0.042 | 0.36 | 1.15 | ol | 679 | 0.00403 | HV
490-AL1/64-ST1A 220.0 | 10 | 0.059 | 0.285 | 0.96 | ol | 490 | 0.00403 | HV
679-AL1/86-ST1A 220.0 | 11.7 | 0.042 | 0.275 | 1.15 | ol | 679 | 0.00403 | HV
490-AL1/64-ST1A 380.0 | 11 | 0.059 | 0.253 | 0.96 | ol | 490 | 0.00403 | HV
679-AL1/86-ST1A 380.0 | 14.6 | 0.042 | 0.25 | 1.15 | ol | 679 | 0.00403 | HV

## trafo_std_types
| i0_percent | pfe_kw | vkr_percent | sn_mva | vn_lv_kv | vn_hv_kv | vk_percent | shift_degree | vector_group | tap_side | tap_neutral | tap_min | tap_max | tap_step_degree | tap_step_percent | tap_phase_shifter
160 MVA 380/110 kV | 0.06 | 60 | 0.25 | 160 | 110 | 380 | 12.2 | 0 | Yy0 | hv | 0 | -9 | 9 | 0 | 1.5 | FALSE
100 MVA 220/110 kV | 0.06 | 55 | 0.26 | 100 | 110 | 220 | 12 | 0 | Yy0 | hv | 0 | -9 | 9 | 0 | 1.5 | FALSE
63 MVA 110/20 kV | 0.04 | 22 | 0.32 | 63 | 20 | 110 | 18 | 150 | YNd5 | hv | 0 | -9 | 9 | 0 | 1.5 | FALSE
40 MVA 110/20 kV | 0.05 | 18 | 0.34 | 40 | 20 | 110 | 16.2 | 150 | YNd5 | hv | 0 | -9 | 9 | 0 | 1.5 | FALSE
25 MVA 110/20 kV | 0.07 | 14 | 0.41 | 25 | 20 | 110 | 12 | 150 | YNd5 | hv | 0 | -9 | 9 | 0 | 1.5 | FALSE
63 MVA 110/10 kV | 0.04 | 22 | 0.32 | 63 | 10 | 110 | 18 | 150 | YNd5 | hv | 0 | -9 | 9 | 0 | 1.5 | FALSE
40 MVA 110/10 kV | 0.05 | 18 | 0.34 | 40 | 10 | 110 | 16.2 | 150 | YNd5 | hv | 0 | -9 | 9 | 0 | 1.5 | FALSE
25 MVA 110/10 kV | 0.07 | 14 | 0.41 | 25 | 10 | 110 | 12 | 150 | YNd5 | hv | 0 | -9 | 9 | 0 | 1.5 | FALSE
0.25 MVA 20/0.4 kV | 0.32 | 0.8 | 1.44 | 0.25 | 0.4 | 20 | 6 | 150 | Yzn5 | hv | 0 | -2 | 2 | 0 | 2.5 | FALSE
0.4 MVA 20/0.4 kV | 0.3375 | 1.35 | 1.425 | 0.4 | 0.4 | 20 | 6 | 150 | Dyn5 | hv | 0 | -2 | 2 | 0 | 2.5 | FALSE
0.63 MVA 20/0.4 kV | 0.2619 | 1.65 | 1.206 | 0.63 | 0.4 | 20 | 6 | 150 | Dyn5 | hv | 0 | -2 | 2 | 0 | 2.5 | FALSE
0.25 MVA 10/0.4 kV | 0.24 | 0.6 | 1.2 | 0.25 | 0.4 | 10 | 4 | 150 | Dyn5 | hv | 0 | -2 | 2 | 0 | 2.5 | FALSE
0.4 MVA 10/0.4 kV | 0.2375 | 0.95 | 1.325 | 0.4 | 0.4 | 10 | 4 | 150 | Dyn5 | hv | 0 | -2 | 2 | 0 | 2.5 | FALSE
0.63 MVA 10/0.4 kV | 0.1873 | 1.18 | 1.0794 | 0.63 | 0.4 | 10 | 4 | 150 | Dyn5 | hv | 0 | -2 | 2 | 0 | 2.5 | FALSE

## trafo3w_std_types
| sn_hv_mva | sn_mv_mva | sn_lv_mva | vn_hv_kv | vn_mv_kv | vn_lv_kv | vk_hv_percent | vk_mv_percent | vk_lv_percent | vkr_hv_percent | vkr_mv_percent | vkr_lv_percent | pfe_kw | i0_percent | shift_mv_degree | shift_lv_degree | vector_group | tap_side | tap_neutral | tap_min | tap_max | tap_step_percent
63/25/38 MVA 110/20/10 kV | 63 | 25 | 38 | 110 | 20 | 10 | 10.4 | 10.4 | 10.4 | 0.28 | 0.32 | 0.35 | 35 | 0.89 | 0 | 0 | YN0yn0yn0 | hv | 0 | -10 | 10 | 1.2
63/25/38 MVA 110/10/10 kV | 63 | 25 | 38 | 110 | 10 | 10 | 10.4 | 10.4 | 10.4 | 0.28 | 0.32 | 0.35 | 35 | 0.89 | 0 | 0 | YN0yn0yn0 | hv | 0 | -10 | 10 | 1.2

## fuse_std_types
| fuse_type | i_rated_a | t_avg | t_min | t_total | x_avg | x_min | x_total
HV 100A | HV 100A | 100 | 0 | [10.0, 3.64, 0.854, 0.281, 0.1, 0.0531, 0.022, 0.01] | [10.0, 4.267, 1.21, 0.403, 0.1, 0.058, 0.022, 0.01] | 0 | [300.0, 350.0, 450.0, 550.0, 700.0, 850.0, 1200.0, 1752.0] | [600.0, 700.0, 900.0, 1150.0, 1665.0, 2000.0, 3000.0, 4313.0]
HV 10A | HV 10A | 10 | 0 | [10.0, 1675.0, 0.344, 0.156, 0.1, 0.0417, 0.0171, 0.01] | [10.0, 1.3, 0.3, 0.155, 0.1, 0.0555, 0.023, 0.01] | 0 | [30.0, 32.0, 35.0, 37.0, 39.0, 50.0, 70.0, 88.0] | [60.0, 70.0, 80.0, 87.0, 94.0, 110.0, 150.0, 216.0]
HV 125A | HV 125A | 125 | 0 | [10.0, 1.82, 0.344, 0.1, 0.0467, 0.0269, 0.01] | [10.0, 2.478, 0.426, 0.1, 0.0427, 0.0211, 0.01] | 0 | [375.0, 500.0, 700.0, 925.0, 1200.0, 1500.0, 2341.0] | [750.0, 1000.0, 1500.0, 2200.0, 3000.0, 4000.0, 5765.0]
HV 160A | HV 160A | 160 | 0 | [10.0, 4.15, 1.03, 0.198, 0.1, 0.051, 0.0172, 0.01] | [10.0, 2.3, 0.734, 0.274, 0.1, 0.046, 0.0177, 0.01] | 0 | [480.0, 550.0, 700.0, 1000.0, 1260.0, 1600.0, 2500.0, 3227.0] | [960.0, 1300.0, 1700.0, 2200.0, 2996.0, 4000.0, 6000.0, 7946.0]
HV 16A | HV 16A | 16 | 0 | [10.0, 0.352, 0.164, 0.1, 0.0649, 0.0342, 0.01] | [10.0, 2.34, 0.722, 0.181, 0.1, 0.055, 0.0296, 0.01] | 0 | [48.0, 60.0, 65.0, 71.0, 80.0, 100.0, 162.0] | [96.0, 110.0, 125.0, 150.0, 168.0, 200.0, 250.0, 398.0]
HV 200A | HV 200A | 200 | 0 | [10.0, 4.267, 1.21, 0.403, 0.1, 0.058, 0.022, 0.01] | [10.0, 3.73, 1.654, 0.328, 0.1, 0.0531, 0.019, 0.01] | 0 | [600.0, 700.0, 900.0, 1150.0, 1665.0, 2000.0, 3000.0, 4313.0] | [1200.0, 1500.0, 1800.0, 2700.0, 3960.0, 5000.0, 7500.0, 10620.0]
HV 20A | HV 20A | 20 | 0 | [10.0, 1.3, 0.3, 0.155, 0.1, 0.0555, 0.023, 0.01] | [10.0, 1.3, 0.161, 0.1, 0.0611, 0.0399, 0.0141, 0.01] | 0 | [60.0, 70.0, 80.0, 87.0, 94.0, 110.0, 150.0, 216.0] | [120.0, 150.0, 200.0, 223.0, 260.0, 300.0, 450.0, 532.0]
HV 25A | HV 25A | 25 | 0 | [10.0, 2.512, 0.833, 0.299, 0.1, 0.0372, 0.0223, 0.01] | [10.0, 3.125, 0.597, 0.198, 0.1, 0.0378, 0.022, 0.01] | 0 | [75.0, 82.0, 90.0, 100.0, 124.0, 170.0, 200.0, 289.0] | [150.0, 170.0, 210.0, 250.0, 294.0, 400.0, 500.0, 711.0]
HV 31.5A | HV 31.5A | 31.5 | 0 | [10.0, 2.34, 0.722, 0.181, 0.1, 0.055, 0.0296, 0.01] | [10.0, 2.84, 0.368, 0.164, 0.1, 0.0621, 0.0378, 0.0195, 0.01] | 0 | [95.0, 110.0, 125.0, 150.0, 165.0, 200.0, 250.0, 390.0] | [189.0, 220.0, 300.0, 350.0, 393.0, 450.0, 530.0, 700.0, 960.0]
HV 40A | HV 40A | 40 | 0 | [10.0, 1.3, 0.161, 0.1, 0.0611, 0.0399, 0.0141, 0.01] | [10.0, 2.05, 0.369, 0.198, 0.1, 0.051, 0.0298, 0.01] | 0 | [120.0, 150.0, 200.0, 223.0, 260.0, 300.0, 450.0, 532.0] | [240.0, 300.0, 400.0, 450.0, 530.0, 650.0, 800.0, 1311.0]
HV 50A | HV 50A | 50 | 0 | [10.0, 3.215, 0.597, 0.198, 0.1, 0.0378, 0.022, 0.01] | [10.0, 3.64, 0.854, 0.281, 0.1, 0.0531, 0.022, 0.01] | 0 | [150.0, 170.0, 210.0, 250.0, 294.0, 400.0, 500.0, 711.0] | [300.0, 350.0, 450.0, 550.0, 700.0, 850.0, 1200.0, 1752.0]
HV 6.3A | HV 6.3A | 6.3 | 0 | [10.0, 1.39, 0.344, 0.168, 0.1, 0.056, 0.0263, 0.01] | [10.0, 1.711, 0.516, 0.198, 0.1, 0.0634, 0.0303, 0.01] | 0 | [19.0, 19.5, 20.4, 20.8, 22.0, 25.0, 32.0, 48.0] | [38.0, 40.0, 43.0, 48.0, 53.0, 60.0, 75.0, 118.0]
HV 63A | HV 63A | 63 | 0 | [10.0, 2.84, 0.368, 0.164, 0.1, 0.0621, 0.0378, 0.0195, 0.01] | [10.0, 1.82, 0.344, 0.1, 0.0467, 0.0269, 0.01] | 0 | [189.0, 220.0, 300.0, 350.0, 393.0, 450.0, 530.0, 700.0, 961.0] | [378.0, 500.0, 700.0, 934.0, 1200.0, 1500.0, 2366.0]
HV 80A | HV 80A | 80 | 0 | [10.0, 2.05, 0.369, 0.198, 0.1, 0.051, 0.0298, 0.01] | [10.0, 4.15, 1.03, 0.198, 0.1, 0.051, 0.0172, 0.01] | 0 | [240.0, 300.0, 400.0, 450.0, 530.0, 650.0, 800.0, 1311.0] | [480.0, 550.0, 700.0, 1000.0, 1260.0, 1600.0, 2500.0, 3227.0]
Siemens NH-1-100 | Siemens NH-1-100 | 100 | [5400.0, 2000.0, 400.0, 20.0, 1.0, 0.2, 0.012, 0.004] | 0 | 0 | [150.0, 190.0, 250.0, 430.0, 900.0, 1250.0, 2700.0, 3600.0] | 0 | 0
Siemens NH-1-125 | Siemens NH-1-125 | 125 | [4800.0, 120.0, 7.0, 0.1, 0.004] | 0 | 0 | [180.0, 400.0, 740.0, 2000.0, 4250.0] | 0 | 0
Siemens NH-1-16 | Siemens NH-1-16 | 16 | [4000.0, 400.0, 2.0, 0.1, 0.04, 0.01] | 0 | 0 | [26.0, 35.0, 75.0, 150.0, 200.0, 300.0] | 0 | 0
Siemens NH-1-160 | Siemens NH-1-160 | 160 | [4800.0, 120.0, 7.0, 0.1, 0.004] | 0 | 0 | [210.0, 500.0, 900.0, 2300.0, 5000.0] | 0 | 0
Siemens NH-1-25 | Siemens NH-1-25 | 25 | [4000.0, 1000.0, 10.0, 0.2, 0.02, 0.01] | 0 | 0 | [40.0, 50.0, 100.0, 210.0, 400.0, 500.0] | 0 | 0
Siemens NH-1-50 | Siemens NH-1-50 | 50 | [4000.0, 40.0, 4.0, 1.0, 0.02, 0.01] | 0 | 0 | [86.0, 200.0, 300.0, 400.0, 1000.0, 1280.0] | 0 | 0
Siemens NH-1-63 | Siemens NH-1-63 | 63 | [4000.0, 100.0, 10.0, 2.0, 0.04, 0.01] | 0 | 0 | [100.0, 200.0, 300.0, 400.0, 1000.0, 1500.0] | 0 | 0
Siemens NH-1-80 | Siemens NH-1-80 | 80 | [4800.0, 120.0, 7.0, 0.1, 0.01] | 0 | 0 | [150.58, 250.0, 450.0, 1150.0, 2470.0] | 0 | 0
Siemens NH-2-1000 | Siemens NH-2-1000 | 1000 | [4800.0, 120.0, 7.0, 0.1, 0.004] | 0 | 0 | [1900.0, 3500.0, 8400.0, 24000.0, 52000.0] | 0 | 0
Siemens NH-2-200 | Siemens NH-2-200 | 200 | [4800.0, 120.0, 7.0, 0.1, 0.004] | 0 | 0 | [280.0, 650.0, 1200.0, 3000.0, 7000.0] | 0 | 0
Siemens NH-2-224 | Siemens NH-2-224 | 224 | [4800.0, 120.0, 7.0, 0.2, 0.04, 0.004] | 0 | 0 | [400.0, 750.0, 1453.0, 3025.0, 4315.0, 7600.0] | 0 | 0
Siemens NH-2-250 | Siemens NH-2-250 | 250 | [4800.0, 120.0, 7.0, 0.1, 0.004] | 0 | 0 | [450.0, 800.0, 1650.0, 4000.0, 8500.0] | 0 | 0
Siemens NH-2-315 | Siemens NH-2-315 | 315 | [4800.0, 120.0, 7.0, 0.1, 0.004] | 0 | 0 | [550.0, 920.0, 1900.0, 5000.0, 11000.0] | 0 | 0
Siemens NH-2-355 | Siemens NH-2-355 | 355 | [4800.0, 120.0, 6.0, 0.1, 0.004] | 0 | 0 | [650.0, 1116.27, 2350.0, 5840.0, 12790.0] | 0 | 0
Siemens NH-2-400 | Siemens NH-2-400 | 400 | [4800.0, 120.0, 7.0, 0.1, 0.004] | 0 | 0 | [720.0, 1350.0, 2800.0, 6500.0, 15000.0] | 0 | 0
Siemens NH-2-425 | Siemens NH-2-425 | 425 | [4800.0, 120.0, 7.0, 0.1, 0.004] | 0 | 0 | [850.0, 1500.0, 3050.0, 7500.0, 16500.0] | 0 | 0
Siemens NH-2-630 | Siemens NH-2-630 | 630 | [4800.0, 120.0, 7.0, 0.1, 0.004] | 0 | 0 | [1200.0, 2000.0, 4800.0, 12000.0, 26000.0] | 0 | 0

## dtypes
| element | column | dtype
0 | bus | name | object
1 | bus | vn_kv | float64
2 | bus | type | object
3 | bus | zone | object
4 | bus | in_service | bool
5 | load | name | object
6 | load | bus | uint32
7 | load | p_mw | float64
8 | load | q_mvar | float64
9 | load | const_z_percent | float64
10 | load | const_i_percent | float64
11 | load | sn_mva | float64
12 | load | scaling | float64
13 | load | in_service | bool
14 | load | type | object
15 | ext_grid | name | object
16 | ext_grid | bus | uint32
17 | ext_grid | vm_pu | float64
18 | ext_grid | va_degree | float64
19 | ext_grid | slack_weight | float64
20 | ext_grid | in_service | bool
21 | line | name | object
22 | line | std_type | object
23 | line | from_bus | uint32
24 | line | to_bus | uint32
25 | line | length_km | float64
26 | line | r_ohm_per_km | float64
27 | line | x_ohm_per_km | float64
28 | line | c_nf_per_km | float64
29 | line | g_us_per_km | float64
30 | line | max_i_ka | float64
31 | line | df | float64
32 | line | parallel | uint32
33 | line | type | object
34 | line | in_service | bool
35 | trafo | name | object
36 | trafo | std_type | object
37 | trafo | hv_bus | uint32
38 | trafo | lv_bus | uint32
39 | trafo | sn_mva | float64
40 | trafo | vn_hv_kv | float64
41 | trafo | vn_lv_kv | float64
42 | trafo | vk_percent | float64
43 | trafo | vkr_percent | float64
44 | trafo | pfe_kw | float64
45 | trafo | i0_percent | float64
46 | trafo | shift_degree | float64
47 | trafo | tap_side | object
48 | trafo | tap_neutral | int32
49 | trafo | tap_min | int32
50 | trafo | tap_max | int32
51 | trafo | tap_step_percent | float64
52 | trafo | tap_step_degree | float64
53 | trafo | tap_pos | int32
54 | trafo | tap_phase_shifter | bool
55 | trafo | parallel | uint32
56 | trafo | df | float64
57 | trafo | in_service | bool
58 | line_geodata | coords | object
59 | bus_geodata | x | float64
60 | bus_geodata | y | float64
61 | bus_geodata | coords | object

## parameters
| version | format_version | converged | OPF_converged | name | f_hz | sn_mva
0 | 2.14.6 | 2.14.0 | FALSE | FALSE |  | 50 | 1