## bus
| name | vn_kv | type | zone | in_service
0 | bus_LV_5518-3_0_10_node_0 | 0.4 | n |  | TRUE
1 | bus_LV_5518-3_0_10_node_1 | 0.4 | n |  | TRUE
2 | bus_LV_5518-3_0_10_node_2 | 0.4 | n |  | TRUE
3 | bus_LV_5518-3_0_10_node_3 | 0.4 | n |  | TRUE
4 | bus_LV_5518-3_0_10_node_4 | 0.4 | n |  | TRUE
5 | bus_LV_5518-3_0_10_node_5 | 0.4 | n |  | TRUE
6 | bus_LV_5518-3_0_10_node_6 | 0.4 | n |  | TRUE
7 | bus_LV_5518-3_0_10_node_96 | 0.4 | n |  | TRUE
8 | bus_LV_5518-3_0_10_node_98 | 0.4 | n |  | TRUE
9 | bus_LV_5518-3_0_10_node_94 | 0.4 | n |  | TRUE
10 | bus_LV_5518-3_0_10_node_7 | 0.4 | n |  | TRUE
11 | bus_LV_5518-3_0_10_node_8 | 0.4 | n |  | TRUE
12 | bus_LV_5518-3_0_10_node_9 | 0.4 | n |  | TRUE
13 | bus_LV_5518-3_0_10_node_10 | 0.4 | n |  | TRUE
14 | bus_LV_5518-3_0_10_node_11 | 0.4 | n |  | TRUE
15 | bus_LV_5518-3_0_10_node_24 | 0.4 | n |  | TRUE
16 | bus_LV_5518-3_0_10_node_54 | 0.4 | n |  | TRUE
17 | bus_LV_5518-3_0_10_node_15 | 0.4 | n |  | TRUE
18 | bus_LV_5518-3_0_10_node_33 | 0.4 | n |  | TRUE
19 | bus_LV_5518-3_0_10_node_53 | 0.4 | n |  | TRUE
20 | bus_LV_5518-3_0_10_node_21 | 0.4 | n |  | TRUE
21 | bus_LV_5518-3_0_10_node_116 | 0.4 | n |  | TRUE
22 | bus_LV_5518-3_0_10_node_192 | 0.4 | n |  | TRUE
23 | bus_LV_5518-3_0_10_node_110 | 0.4 | n |  | TRUE
24 | bus_LV_5518-3_0_10_node_55 | 0.4 | n |  | TRUE
25 | bus_LV_5518-3_0_10_node_56 | 0.4 | n |  | TRUE
26 | bus_LV_5518-3_0_10_node_17 | 0.4 | n |  | TRUE
27 | bus_LV_5518-3_0_10_node_13 | 0.4 | n |  | TRUE
28 | bus_LV_5518-3_0_10_node_34 | 0.4 | n |  | TRUE
29 | bus_LV_5518-3_0_10_node_41 | 0.4 | n |  | TRUE
30 | bus_LV_5518-3_0_10_node_12 | 0.4 | n |  | TRUE
31 | bus_LV_5518-3_0_10_node_14 | 0.4 | n |  | TRUE
32 | bus_LV_5518-3_0_10_node_16 | 0.4 | n |  | TRUE
33 | bus_LV_5518-3_0_10_node_18 | 0.4 | n |  | TRUE
34 | bus_LV_5518-3_0_10_node_32 | 0.4 | n |  | TRUE
35 | bus_LV_5518-3_0_10_node_31 | 0.4 | n |  | TRUE
36 | bus_LV_5518-3_0_10_node_42 | 0.4 | n |  | TRUE
37 | bus_LV_5518-3_0_10_node_19 | 0.4 | n |  | TRUE
38 | bus_LV_5518-3_0_10_node_20 | 0.4 | n |  | TRUE
39 | bus_LV_5518-3_0_10_node_22 | 0.4 | n |  | TRUE
40 | bus_LV_5518-3_0_10_node_25 | 0.4 | n |  | TRUE
41 | bus_LV_5518-3_0_10_node_26 | 0.4 | n |  | TRUE
42 | bus_LV_5518-3_0_10_node_23 | 0.4 | n |  | TRUE
43 | bus_LV_5518-3_0_10_node_76 | 0.4 | n |  | TRUE
44 | bus_LV_5518-3_0_10_node_77 | 0.4 | n |  | TRUE
45 | bus_LV_5518-3_0_10_node_27 | 0.4 | n |  | TRUE
46 | bus_LV_5518-3_0_10_node_28 | 0.4 | n |  | TRUE
47 | bus_LV_5518-3_0_10_node_196 | 0.4 | n |  | TRUE
48 | bus_LV_5518-3_0_10_node_75 | 0.4 | n |  | TRUE
49 | bus_LV_5518-3_0_10_node_29 | 0.4 | n |  | TRUE
50 | bus_LV_5518-3_0_10_node_30 | 0.4 | n |  | TRUE
51 | bus_LV_5518-3_0_10_node_200 | 0.4 | n |  | TRUE
52 | bus_LV_5518-3_0_10_node_201 | 0.4 | n |  | TRUE
53 | bus_LV_5518-3_0_10_node_35 | 0.4 | n |  | TRUE
54 | bus_LV_5518-3_0_10_node_36 | 0.4 | n |  | TRUE
55 | bus_LV_5518-3_0_10_node_37 | 0.4 | n |  | TRUE
56 | bus_LV_5518-3_0_10_node_38 | 0.4 | n |  | TRUE
57 | bus_LV_5518-3_0_10_node_39 | 0.4 | n |  | TRUE
58 | bus_LV_5518-3_0_10_node_114 | 0.4 | n |  | TRUE
59 | bus_LV_5518-3_0_10_node_63 | 0.4 | n |  | TRUE
60 | bus_LV_5518-3_0_10_node_70 | 0.4 | n |  | TRUE
61 | bus_LV_5518-3_0_10_node_40 | 0.4 | n |  | TRUE
62 | bus_LV_5518-3_0_10_node_43 | 0.4 | n |  | TRUE
63 | bus_LV_5518-3_0_10_node_44 | 0.4 | n |  | TRUE
64 | bus_LV_5518-3_0_10_node_45 | 0.4 | n |  | TRUE
65 | bus_LV_5518-3_0_10_node_104 | 0.4 | n |  | TRUE
66 | bus_LV_5518-3_0_10_node_103 | 0.4 | n |  | TRUE
67 | bus_LV_5518-3_0_10_node_202 | 0.4 | n |  | TRUE
68 | bus_LV_5518-3_0_10_node_49 | 0.4 | n |  | TRUE
69 | bus_LV_5518-3_0_10_node_50 | 0.4 | n |  | TRUE
70 | bus_LV_5518-3_0_10_node_52 | 0.4 | n |  | TRUE
71 | bus_LV_5518-3_0_10_node_46 | 0.4 | n |  | TRUE
72 | bus_LV_5518-3_0_10_node_101 | 0.4 | n |  | TRUE
73 | bus_LV_5518-3_0_10_node_100 | 0.4 | n |  | TRUE
74 | bus_LV_5518-3_0_10_node_65 | 0.4 | n |  | TRUE
75 | bus_LV_5518-3_0_10_node_51 | 0.4 | n |  | TRUE
76 | bus_LV_5518-3_0_10_node_81 | 0.4 | n |  | TRUE
77 | bus_LV_5518-3_0_10_node_84 | 0.4 | n |  | TRUE
78 | bus_LV_5518-3_0_10_node_80 | 0.4 | n |  | TRUE
79 | bus_LV_5518-3_0_10_node_47 | 0.4 | n |  | TRUE
80 | bus_LV_5518-3_0_10_node_48 | 0.4 | n |  | TRUE
81 | bus_LV_5518-3_0_10_node_64 | 0.4 | n |  | TRUE
82 | bus_LV_5518-3_0_10_node_83 | 0.4 | n |  | TRUE
83 | bus_LV_5518-3_0_10_node_86 | 0.4 | n |  | TRUE
84 | bus_LV_5518-3_0_10_node_91 | 0.4 | n |  | TRUE
85 | bus_LV_5518-3_0_10_node_82 | 0.4 | n |  | TRUE
86 | bus_LV_5518-3_0_10_node_85 | 0.4 | n |  | TRUE
87 | bus_LV_5518-3_0_10_node_62 | 0.4 | n |  | TRUE
88 | bus_LV_5518-3_0_10_node_79 | 0.4 | n |  | TRUE
89 | bus_LV_5518-3_0_10_node_78 | 0.4 | n |  | TRUE
90 | bus_LV_5518-3_0_10_node_60 | 0.4 | n |  | TRUE
91 | bus_LV_5518-3_0_10_node_57 | 0.4 | n |  | TRUE
92 | bus_LV_5518-3_0_10_node_58 | 0.4 | n |  | TRUE
93 | bus_LV_5518-3_0_10_node_59 | 0.4 | n |  | TRUE
94 | bus_LV_5518-3_0_10_node_61 | 0.4 | n |  | TRUE
95 | bus_LV_5518-3_0_10_node_73 | 0.4 | n |  | TRUE
96 | bus_LV_5518-3_0_10_node_72 | 0.4 | n |  | TRUE
97 | bus_LV_5518-3_0_10_node_66 | 0.4 | n |  | TRUE
98 | bus_LV_5518-3_0_10_node_67 | 0.4 | n |  | TRUE
99 | bus_LV_5518-3_0_10_node_68 | 0.4 | n |  | TRUE
100 | bus_LV_5518-3_0_10_node_71 | 0.4 | n |  | TRUE
101 | bus_LV_5518-3_0_10_node_74 | 0.4 | n |  | TRUE
102 | bus_LV_5518-3_0_10_node_195 | 0.4 | n |  | TRUE
103 | bus_LV_5518-3_0_10_node_89 | 0.4 | n |  | TRUE
104 | bus_LV_5518-3_0_10_node_87 | 0.4 | n |  | TRUE
105 | bus_LV_5518-3_0_10_node_197 | 0.4 | n |  | TRUE
106 | bus_LV_5518-3_0_10_node_88 | 0.4 | n |  | TRUE
107 | bus_LV_5518-3_0_10_node_93 | 0.4 | n |  | TRUE
108 | bus_LV_5518-3_0_10_node_95 | 0.4 | n |  | TRUE
109 | bus_LV_5518-3_0_10_node_97 | 0.4 | n |  | TRUE
110 | bus_LV_5518-3_0_10_node_99 | 0.4 | n |  | TRUE
111 | bus_LV_5518-3_0_10_node_112 | 0.4 | n |  | TRUE
112 | bus_LV_5518-3_0_10_node_113 | 0.4 | n |  | TRUE
113 | bus_LV_5518-3_0_10_node_102 | 0.4 | n |  | TRUE
114 | bus_LV_5518-3_0_10_node_105 | 0.4 | n |  | TRUE
115 | bus_LV_5518-3_0_10_node_106 | 0.4 | n |  | TRUE
116 | bus_LV_5518-3_0_10_node_107 | 0.4 | n |  | TRUE
117 | bus_LV_5518-3_0_10_node_108 | 0.4 | n |  | TRUE
118 | bus_LV_5518-3_0_10_node_109 | 0.4 | n |  | TRUE
119 | bus_LV_5518-3_0_10_node_111 | 0.4 | n |  | TRUE
120 | bus_LV_5518-3_0_10_node_117 | 0.4 | n |  | TRUE
121 | bus_LV_5518-3_0_10_node_118 | 0.4 | n |  | TRUE
122 | bus_LV_5518-3_0_10_node_188 | 0.4 | n |  | TRUE
123 | bus_LV_5518-3_0_10_node_115 | 0.4 | n |  | TRUE
124 | bus_LV_5518-3_0_10_node_119 | 0.4 | n |  | TRUE
125 | bus_LV_5518-3_0_10_node_189 | 0.4 | n |  | TRUE
126 | bus_LV_5518-3_0_10_node_120 | 0.4 | n |  | TRUE
127 | bus_LV_5518-3_0_10_node_121 | 0.4 | n |  | TRUE
128 | bus_LV_5518-3_0_10_node_122 | 0.4 | n |  | TRUE
129 | bus_LV_5518-3_0_10_node_178 | 0.4 | n |  | TRUE
130 | bus_LV_5518-3_0_10_node_179 | 0.4 | n |  | TRUE
131 | bus_LV_5518-3_0_10_node_123 | 0.4 | n |  | TRUE
132 | bus_LV_5518-3_0_10_node_124 | 0.4 | n |  | TRUE
133 | bus_LV_5518-3_0_10_node_125 | 0.4 | n |  | TRUE
134 | bus_LV_5518-3_0_10_node_126 | 0.4 | n |  | TRUE
135 | bus_LV_5518-3_0_10_node_127 | 0.4 | n |  | TRUE
136 | bus_LV_5518-3_0_10_node_128 | 0.4 | n |  | TRUE
137 | bus_LV_5518-3_0_10_node_132 | 0.4 | n |  | TRUE
138 | bus_LV_5518-3_0_10_node_140 | 0.4 | n |  | TRUE
139 | bus_LV_5518-3_0_10_node_130 | 0.4 | n |  | TRUE
140 | bus_LV_5518-3_0_10_node_141 | 0.4 | n |  | TRUE
141 | bus_LV_5518-3_0_10_node_129 | 0.4 | n |  | TRUE
142 | bus_LV_5518-3_0_10_node_131 | 0.4 | n |  | TRUE
143 | bus_LV_5518-3_0_10_node_134 | 0.4 | n |  | TRUE
144 | bus_LV_5518-3_0_10_node_135 | 0.4 | n |  | TRUE
145 | bus_LV_5518-3_0_10_node_137 | 0.4 | n |  | TRUE
146 | bus_LV_5518-3_0_10_node_138 | 0.4 | n |  | TRUE
147 | bus_LV_5518-3_0_10_node_139 | 0.4 | n |  | TRUE
148 | bus_LV_5518-3_0_10_node_142 | 0.4 | n |  | TRUE
149 | bus_LV_5518-3_0_10_node_143 | 0.4 | n |  | TRUE
150 | bus_LV_5518-3_0_10_node_150 | 0.4 | n |  | TRUE
151 | bus_LV_5518-3_0_10_node_144 | 0.4 | n |  | TRUE
152 | bus_LV_5518-3_0_10_node_151 | 0.4 | n |  | TRUE
153 | bus_LV_5518-3_0_10_node_145 | 0.4 | n |  | TRUE
154 | bus_LV_5518-3_0_10_node_146 | 0.4 | n |  | TRUE
155 | bus_LV_5518-3_0_10_node_147 | 0.4 | n |  | TRUE
156 | bus_LV_5518-3_0_10_node_148 | 0.4 | n |  | TRUE
157 | bus_LV_5518-3_0_10_node_149 | 0.4 | n |  | TRUE
158 | bus_LV_5518-3_0_10_node_155 | 0.4 | n |  | TRUE
159 | bus_LV_5518-3_0_10_node_153 | 0.4 | n |  | TRUE
160 | bus_LV_5518-3_0_10_node_164 | 0.4 | n |  | TRUE
161 | bus_LV_5518-3_0_10_node_154 | 0.4 | n |  | TRUE
162 | bus_LV_5518-3_0_10_node_152 | 0.4 | n |  | TRUE
163 | bus_LV_5518-3_0_10_node_157 | 0.4 | n |  | TRUE
164 | bus_LV_5518-3_0_10_node_158 | 0.4 | n |  | TRUE
165 | bus_LV_5518-3_0_10_node_156 | 0.4 | n |  | TRUE
166 | bus_LV_5518-3_0_10_node_165 | 0.4 | n |  | TRUE
167 | bus_LV_5518-3_0_10_node_166 | 0.4 | n |  | TRUE
168 | bus_LV_5518-3_0_10_node_159 | 0.4 | n |  | TRUE
169 | bus_LV_5518-3_0_10_node_161 | 0.4 | n |  | TRUE
170 | bus_LV_5518-3_0_10_node_162 | 0.4 | n |  | TRUE
171 | bus_LV_5518-3_0_10_node_160 | 0.4 | n |  | TRUE
172 | bus_LV_5518-3_0_10_node_163 | 0.4 | n |  | TRUE
173 | bus_LV_5518-3_0_10_node_172 | 0.4 | n |  | TRUE
174 | bus_LV_5518-3_0_10_node_173 | 0.4 | n |  | TRUE
175 | bus_LV_5518-3_0_10_node_169 | 0.4 | n |  | TRUE
176 | bus_LV_5518-3_0_10_node_190 | 0.4 | n |  | TRUE
177 | bus_LV_5518-3_0_10_node_177 | 0.4 | n |  | TRUE
178 | bus_LV_5518-3_0_10_node_174 | 0.4 | n |  | TRUE
179 | bus_LV_5518-3_0_10_node_170 | 0.4 | n |  | TRUE
180 | bus_LV_5518-3_0_10_node_191 | 0.4 | n |  | TRUE
181 | bus_LV_5518-3_0_10_node_167 | 0.4 | n |  | TRUE
182 | bus_LV_5518-3_0_10_node_168 | 0.4 | n |  | TRUE
183 | bus_LV_5518-3_0_10_node_171 | 0.4 | n |  | TRUE
184 | bus_LV_5518-3_0_10_node_186 | 0.4 | n |  | TRUE
185 | bus_LV_5518-3_0_10_node_187 | 0.4 | n |  | TRUE
186 | bus_LV_5518-3_0_10_node_184 | 0.4 | n |  | TRUE
187 | bus_LV_5518-3_0_10_node_175 | 0.4 | n |  | TRUE
188 | bus_LV_5518-3_0_10_node_176 | 0.4 | n |  | TRUE
189 | bus_LV_5518-3_0_10_node_180 | 0.4 | n |  | TRUE
190 | bus_LV_5518-3_0_10_node_181 | 0.4 | n |  | TRUE
191 | bus_LV_5518-3_0_10_node_182 | 0.4 | n |  | TRUE
192 | bus_LV_5518-3_0_10_node_183 | 0.4 | n |  | TRUE
193 | bus_LV_5518-3_0_10_node_185 | 0.4 | n |  | TRUE
194 | bus_LV_5518-3_0_10_node_194 | 0.4 | n |  | TRUE
195 | bus_LV_5518-3_0_10_node_199 | 0.4 | n |  | TRUE
196 | bus_MV_448_0_node_51 | 20 | n |  | TRUE

## load
| name | bus | p_mw | q_mvar | const_z_percent | const_i_percent | sn_mva | scaling | in_service | type
0 | LV_5518-3_0_10_load_0 | 0 | 0.0012268 | 0.00030747 | 0 | 0 |  | 1 | TRUE | wye
1 | LV_5518-3_0_10_load_3 | 3 | 0.0019588 | 0.00049093 | 0 | 0 |  | 1 | TRUE | wye
2 | LV_5518-3_0_10_load_4 | 4 | 0.0036158 | 0.00090621 | 0 | 0 |  | 1 | TRUE | wye
3 | LV_5518-3_0_10_load_6 | 6 | 0.0020541 | 0.0005148 | 0 | 0 |  | 1 | TRUE | wye
4 | LV_5518-3_0_10_load_96 | 7 | 0.0064147 | 0.0016077 | 0 | 0 |  | 1 | TRUE | wye
5 | LV_5518-3_0_10_load_94 | 9 | 0.0018198 | 0.00045609 | 0 | 0 |  | 1 | TRUE | wye
6 | LV_5518-3_0_10_load_7 | 10 | 0.0016667 | 0.00041771 | 0 | 0 |  | 1 | TRUE | wye
7 | LV_5518-3_0_10_load_8 | 11 | 0.0050888 | 0.0012754 | 0 | 0 |  | 1 | TRUE | wye
8 | LV_5518-3_0_10_load_9 | 12 | 0.0027782 | 0.00069628 | 0 | 0 |  | 1 | TRUE | wye
9 | LV_5518-3_0_10_load_10 | 13 | 0.0042754 | 0.0010715 | 0 | 0 |  | 1 | TRUE | wye
10 | LV_5518-3_0_10_load_11 | 14 | 0.0017089 | 0.00042828 | 0 | 0 |  | 1 | TRUE | wye
11 | LV_5518-3_0_10_load_24 | 15 | 0.0015861 | 0.00039751 | 0 | 0 |  | 1 | TRUE | wye
12 | LV_5518-3_0_10_load_33 | 18 | 0.0017434 | 0.00043694 | 0 | 0 |  | 1 | TRUE | wye
13 | LV_5518-3_0_10_load_53 | 19 | 0.0045035 | 0.0011287 | 0 | 0 |  | 1 | TRUE | wye
14 | LV_5518-3_0_10_load_116 | 21 | 0.0022744 | 0.00057003 | 0 | 0 |  | 1 | TRUE | wye
15 | LV_5518-3_0_10_load_192 | 22 | 0.0042438 | 0.0010636 | 0 | 0 |  | 1 | TRUE | wye
16 | LV_5518-3_0_10_load_110 | 23 | 0.0028528 | 0.00071497 | 0 | 0 |  | 1 | TRUE | wye
17 | LV_5518-3_0_10_load_55 | 24 | 0.020403 | 0.0051135 | 0 | 0 |  | 1 | TRUE | wye
18 | LV_5518-3_0_10_load_56 | 25 | 0.0042575 | 0.001067 | 0 | 0 |  | 1 | TRUE | wye
19 | LV_5518-3_0_10_load_17 | 26 | 0.0042058 | 0.0010541 | 0 | 0 |  | 1 | TRUE | wye
20 | LV_5518-3_0_10_load_13 | 27 | 0.0032549 | 0.00081575 | 0 | 0 |  | 1 | TRUE | wye
21 | LV_5518-3_0_10_load_34 | 28 | 0.0029904 | 0.00074946 | 0 | 0 |  | 1 | TRUE | wye
22 | LV_5518-3_0_10_load_41 | 29 | 0.0022485 | 0.00056353 | 0 | 0 |  | 1 | TRUE | wye
23 | LV_5518-3_0_10_load_12 | 30 | 0.0039431 | 0.00098823 | 0 | 0 |  | 1 | TRUE | wye
24 | LV_5518-3_0_10_load_14 | 31 | 0.0033038 | 0.00082801 | 0 | 0 |  | 1 | TRUE | wye
25 | LV_5518-3_0_10_load_16 | 32 | 0.0015975 | 0.00040038 | 0 | 0 |  | 1 | TRUE | wye
26 | LV_5518-3_0_10_load_18 | 33 | 0.0016486 | 0.00041318 | 0 | 0 |  | 1 | TRUE | wye
27 | LV_5518-3_0_10_load_31 | 35 | 0.0010561 | 0.00026467 | 0 | 0 |  | 1 | TRUE | wye
28 | LV_5518-3_0_10_load_19 | 37 | 0.00024585 | 6.1615e-05 | 0 | 0 |  | 1 | TRUE | wye
29 | LV_5518-3_0_10_load_22 | 39 | 0.0004701 | 0.00011782 | 0 | 0 |  | 1 | TRUE | wye
30 | LV_5518-3_0_10_load_25 | 40 | 0.0030024 | 0.00075246 | 0 | 0 |  | 1 | TRUE | wye
31 | LV_5518-3_0_10_load_26 | 41 | 0.0003116 | 7.8095e-05 | 0 | 0 |  | 1 | TRUE | wye
32 | LV_5518-3_0_10_load_76 | 43 | 0.035649 | 0.0089344 | 0 | 0 |  | 1 | TRUE | wye
33 | LV_5518-3_0_10_load_196 | 47 | 0.00021502 | 5.3889e-05 | 0 | 0 |  | 1 | TRUE | wye
34 | LV_5518-3_0_10_load_75 | 48 | 0.0030208 | 0.00075709 | 0 | 0 |  | 1 | TRUE | wye
35 | LV_5518-3_0_10_load_29 | 49 | 0.00026759 | 6.7065e-05 | 0 | 0 |  | 1 | TRUE | wye
36 | LV_5518-3_0_10_load_30 | 50 | 0.0012555 | 0.00031465 | 0 | 0 |  | 1 | TRUE | wye
37 | LV_5518-3_0_10_load_200 | 51 | 0.0072489 | 0.0018167 | 0 | 0 |  | 1 | TRUE | wye
38 | LV_5518-3_0_10_load_35 | 53 | 0.0043449 | 0.0010889 | 0 | 0 |  | 1 | TRUE | wye
39 | LV_5518-3_0_10_load_36 | 54 | 0.0037698 | 0.00094481 | 0 | 0 |  | 1 | TRUE | wye
40 | LV_5518-3_0_10_load_37 | 55 | 0.0026225 | 0.00065727 | 0 | 0 |  | 1 | TRUE | wye
41 | LV_5518-3_0_10_load_38 | 56 | 0.0012625 | 0.00031642 | 0 | 0 |  | 1 | TRUE | wye
42 | LV_5518-3_0_10_load_39 | 57 | 0.0023091 | 0.0005787 | 0 | 0 |  | 1 | TRUE | wye
43 | LV_5518-3_0_10_load_114 | 58 | 0.0022995 | 0.00057631 | 0 | 0 |  | 1 | TRUE | wye
44 | LV_5518-3_0_10_load_63 | 59 | 0.00087691 | 0.00021977 | 0 | 0 |  | 1 | TRUE | wye
45 | LV_5518-3_0_10_load_70 | 60 | 0.0021048 | 0.00052752 | 0 | 0 |  | 1 | TRUE | wye
46 | LV_5518-3_0_10_load_40 | 61 | 0.0027186 | 0.00068134 | 0 | 0 |  | 1 | TRUE | wye
47 | LV_5518-3_0_10_load_45 | 64 | 0.0019778 | 0.00049569 | 0 | 0 |  | 1 | TRUE | wye
48 | LV_5518-3_0_10_load_104 | 65 | 0.0079646 | 0.0019961 | 0 | 0 |  | 1 | TRUE | wye
49 | LV_5518-3_0_10_load_103 | 66 | 0.0080264 | 0.0020116 | 0 | 0 |  | 1 | TRUE | wye
50 | LV_5518-3_0_10_load_202 | 67 | 0.0025102 | 0.00062912 | 0 | 0 |  | 1 | TRUE | wye
51 | LV_5518-3_0_10_load_49 | 68 | 0.001494 | 0.00037443 | 0 | 0 |  | 1 | TRUE | wye
52 | LV_5518-3_0_10_load_46 | 71 | 0.0028974 | 0.00072616 | 0 | 0 |  | 1 | TRUE | wye
53 | LV_5518-3_0_10_load_101 | 72 | 0.008337 | 0.0020895 | 0 | 0 |  | 1 | TRUE | wye
54 | LV_5518-3_0_10_load_100 | 73 | 0.0018424 | 0.00046174 | 0 | 0 |  | 1 | TRUE | wye
55 | LV_5518-3_0_10_load_81 | 76 | 0.0017716 | 0.000444 | 0 | 0 |  | 1 | TRUE | wye
56 | LV_5518-3_0_10_load_84 | 77 | 0.00081698 | 0.00020475 | 0 | 0 |  | 1 | TRUE | wye
57 | LV_5518-3_0_10_load_80 | 78 | 0.00083469 | 0.00020919 | 0 | 0 |  | 1 | TRUE | wye
58 | LV_5518-3_0_10_load_47 | 79 | 0.0023201 | 0.00058148 | 0 | 0 |  | 1 | TRUE | wye
59 | LV_5518-3_0_10_load_48 | 80 | 0.0022755 | 0.00057028 | 0 | 0 |  | 1 | TRUE | wye
60 | LV_5518-3_0_10_load_64 | 81 | 0.0022803 | 0.00057151 | 0 | 0 |  | 1 | TRUE | wye
61 | LV_5518-3_0_10_load_86 | 83 | 0.00063753 | 0.00015978 | 0 | 0 |  | 1 | TRUE | wye
62 | LV_5518-3_0_10_load_91 | 84 | 0.00090381 | 0.00022651 | 0 | 0 |  | 1 | TRUE | wye
63 | LV_5518-3_0_10_load_82 | 85 | 0.0016696 | 0.00041844 | 0 | 0 |  | 1 | TRUE | wye
64 | LV_5518-3_0_10_load_79 | 88 | 0.0055913 | 0.0014013 | 0 | 0 |  | 1 | TRUE | wye
65 | LV_5518-3_0_10_load_78 | 89 | 0.0054354 | 0.0013622 | 0 | 0 |  | 1 | TRUE | wye
66 | LV_5518-3_0_10_load_60 | 90 | 0.0030705 | 0.00076955 | 0 | 0 |  | 1 | TRUE | wye
67 | LV_5518-3_0_10_load_57 | 91 | 0.0013166 | 0.00032998 | 0 | 0 |  | 1 | TRUE | wye
68 | LV_5518-3_0_10_load_58 | 92 | 0.00096215 | 0.00024114 | 0 | 0 |  | 1 | TRUE | wye
69 | LV_5518-3_0_10_load_59 | 93 | 0.00090007 | 0.00022558 | 0 | 0 |  | 1 | TRUE | wye
70 | LV_5518-3_0_10_load_61 | 94 | 0.00086743 | 0.0002174 | 0 | 0 |  | 1 | TRUE | wye
71 | LV_5518-3_0_10_load_73 | 95 | 0.0014285 | 0.000358 | 0 | 0 |  | 1 | TRUE | wye
72 | LV_5518-3_0_10_load_72 | 96 | 0.0015827 | 0.00039665 | 0 | 0 |  | 1 | TRUE | wye
73 | LV_5518-3_0_10_load_67 | 98 | 0.0036069 | 0.00090398 | 0 | 0 |  | 1 | TRUE | wye
74 | LV_5518-3_0_10_load_68 | 99 | 0.0023507 | 0.00058915 | 0 | 0 |  | 1 | TRUE | wye
75 | LV_5518-3_0_10_load_71 | 100 | 0.0080188 | 0.0020097 | 0 | 0 |  | 1 | TRUE | wye
76 | LV_5518-3_0_10_load_74 | 101 | 0.002129 | 0.00053357 | 0 | 0 |  | 1 | TRUE | wye
77 | LV_5518-3_0_10_load_195 | 102 | 0.0036535 | 0.00091566 | 0 | 0 |  | 1 | TRUE | wye
78 | LV_5518-3_0_10_load_89 | 103 | 0.00076855 | 0.00019262 | 0 | 0 |  | 1 | TRUE | wye
79 | LV_5518-3_0_10_load_197 | 105 | 0.00079827 | 0.00020006 | 0 | 0 |  | 1 | TRUE | wye
80 | LV_5518-3_0_10_load_88 | 106 | 0.00066231 | 0.00016599 | 0 | 0 |  | 1 | TRUE | wye
81 | LV_5518-3_0_10_load_93 | 107 | 0.0062346 | 0.0015625 | 0 | 0 |  | 1 | TRUE | wye
82 | LV_5518-3_0_10_load_97 | 109 | 0.0016736 | 0.00041943 | 0 | 0 |  | 1 | TRUE | wye
83 | LV_5518-3_0_10_load_99 | 110 | 0.0060732 | 0.0015221 | 0 | 0 |  | 1 | TRUE | wye
84 | LV_5518-3_0_10_load_112 | 111 | 0.0018097 | 0.00045355 | 0 | 0 |  | 1 | TRUE | wye
85 | LV_5518-3_0_10_load_113 | 112 | 0.00090201 | 0.00022606 | 0 | 0 |  | 1 | TRUE | wye
86 | LV_5518-3_0_10_load_102 | 113 | 0.007888 | 0.0019769 | 0 | 0 |  | 1 | TRUE | wye
87 | LV_5518-3_0_10_load_105 | 114 | 0.0021807 | 0.00054654 | 0 | 0 |  | 1 | TRUE | wye
88 | LV_5518-3_0_10_load_106 | 115 | 0.0021892 | 0.00054866 | 0 | 0 |  | 1 | TRUE | wye
89 | LV_5518-3_0_10_load_107 | 116 | 0.0026298 | 0.0006591 | 0 | 0 |  | 1 | TRUE | wye
90 | LV_5518-3_0_10_load_108 | 117 | 0.0029293 | 0.00073415 | 0 | 0 |  | 1 | TRUE | wye
91 | LV_5518-3_0_10_load_109 | 118 | 0.0027003 | 0.00067676 | 0 | 0 |  | 1 | TRUE | wye
92 | LV_5518-3_0_10_load_118 | 121 | 0.0025919 | 0.00064958 | 0 | 0 |  | 1 | TRUE | wye
93 | LV_5518-3_0_10_load_188 | 122 | 0.01096 | 0.0027468 | 0 | 0 |  | 1 | TRUE | wye
94 | LV_5518-3_0_10_load_115 | 123 | 0.0034531 | 0.00086543 | 0 | 0 |  | 1 | TRUE | wye
95 | LV_5518-3_0_10_load_119 | 124 | 0.0024444 | 0.00061262 | 0 | 0 |  | 1 | TRUE | wye
96 | LV_5518-3_0_10_load_189 | 125 | 0.014186 | 0.0035554 | 0 | 0 |  | 1 | TRUE | wye
97 | LV_5518-3_0_10_load_120 | 126 | 0.0024258 | 0.00060796 | 0 | 0 |  | 1 | TRUE | wye
98 | LV_5518-3_0_10_load_121 | 127 | 0.0020612 | 0.0005166 | 0 | 0 |  | 1 | TRUE | wye
99 | LV_5518-3_0_10_load_122 | 128 | 0.0021751 | 0.00054514 | 0 | 0 |  | 1 | TRUE | wye
100 | LV_5518-3_0_10_load_178 | 129 | 0.0017737 | 0.00044454 | 0 | 0 |  | 1 | TRUE | wye
101 | LV_5518-3_0_10_load_179 | 130 | 0.019135 | 0.0047956 | 0 | 0 |  | 1 | TRUE | wye
102 | LV_5518-3_0_10_load_123 | 131 | 0.018271 | 0.0045793 | 0 | 0 |  | 1 | TRUE | wye
103 | LV_5518-3_0_10_load_125 | 133 | 0.011463 | 0.0028729 | 0 | 0 |  | 1 | TRUE | wye
104 | LV_5518-3_0_10_load_126 | 134 | 0.0020285 | 0.00050839 | 0 | 0 |  | 1 | TRUE | wye
105 | LV_5518-3_0_10_load_127 | 135 | 0.0057122 | 0.0014316 | 0 | 0 |  | 1 | TRUE | wye
106 | LV_5518-3_0_10_load_140 | 138 | 0.0015894 | 0.00039833 | 0 | 0 |  | 1 | TRUE | wye
107 | LV_5518-3_0_10_load_130 | 139 | 0.0053121 | 0.0013313 | 0 | 0 |  | 1 | TRUE | wye
108 | LV_5518-3_0_10_load_129 | 141 | 0.00053992 | 0.00013532 | 0 | 0 |  | 1 | TRUE | wye
109 | LV_5518-3_0_10_load_131 | 142 | 0.00067861 | 0.00017007 | 0 | 0 |  | 1 | TRUE | wye
110 | LV_5518-3_0_10_load_134 | 143 | 0.00063205 | 0.00015841 | 0 | 0 |  | 1 | TRUE | wye
111 | LV_5518-3_0_10_load_137 | 145 | 0.0019785 | 0.00049586 | 0 | 0 |  | 1 | TRUE | wye
112 | LV_5518-3_0_10_load_139 | 147 | 0.0084828 | 0.002126 | 0 | 0 |  | 1 | TRUE | wye
113 | LV_5518-3_0_10_load_142 | 148 | 0.002206 | 0.00055287 | 0 | 0 |  | 1 | TRUE | wye
114 | LV_5518-3_0_10_load_143 | 149 | 0.00066063 | 0.00016557 | 0 | 0 |  | 1 | TRUE | wye
115 | LV_5518-3_0_10_load_150 | 150 | 0.002074 | 0.00051979 | 0 | 0 |  | 1 | TRUE | wye
116 | LV_5518-3_0_10_load_144 | 151 | 0.0018301 | 0.00045868 | 0 | 0 |  | 1 | TRUE | wye
117 | LV_5518-3_0_10_load_151 | 152 | 0.0018363 | 0.00046021 | 0 | 0 |  | 1 | TRUE | wye
118 | LV_5518-3_0_10_load_145 | 153 | 0.0047819 | 0.0011985 | 0 | 0 |  | 1 | TRUE | wye
119 | LV_5518-3_0_10_load_146 | 154 | 0.0025964 | 0.00065073 | 0 | 0 |  | 1 | TRUE | wye
120 | LV_5518-3_0_10_load_148 | 156 | 0.001851 | 0.00046391 | 0 | 0 |  | 1 | TRUE | wye
121 | LV_5518-3_0_10_load_149 | 157 | 0.0033841 | 0.00084814 | 0 | 0 |  | 1 | TRUE | wye
122 | LV_5518-3_0_10_load_155 | 158 | 0.0032957 | 0.00082599 | 0 | 0 |  | 1 | TRUE | wye
123 | LV_5518-3_0_10_load_154 | 161 | 0.0022726 | 0.00056956 | 0 | 0 |  | 1 | TRUE | wye
124 | LV_5518-3_0_10_load_152 | 162 | 0.00081322 | 0.00020381 | 0 | 0 |  | 1 | TRUE | wye
125 | LV_5518-3_0_10_load_157 | 163 | 0.001555 | 0.00038971 | 0 | 0 |  | 1 | TRUE | wye
126 | LV_5518-3_0_10_load_156 | 165 | 0.0023257 | 0.00058289 | 0 | 0 |  | 1 | TRUE | wye
127 | LV_5518-3_0_10_load_165 | 166 | 0.0015751 | 0.00039474 | 0 | 0 |  | 1 | TRUE | wye
128 | LV_5518-3_0_10_load_166 | 167 | 0.0028435 | 0.00071266 | 0 | 0 |  | 1 | TRUE | wye
129 | LV_5518-3_0_10_load_162 | 170 | 0.0011194 | 0.00028054 | 0 | 0 |  | 1 | TRUE | wye
130 | LV_5518-3_0_10_load_160 | 171 | 0.044449 | 0.01114 | 0 | 0 |  | 1 | TRUE | wye
131 | LV_5518-3_0_10_load_163 | 172 | 0.01048 | 0.0026266 | 0 | 0 |  | 1 | TRUE | wye
132 | LV_5518-3_0_10_load_172 | 173 | 0.011402 | 0.0028576 | 0 | 0 |  | 1 | TRUE | wye
133 | LV_5518-3_0_10_load_173 | 174 | 0.013453 | 0.0033715 | 0 | 0 |  | 1 | TRUE | wye
134 | LV_5518-3_0_10_load_169 | 175 | 0.0013214 | 0.00033117 | 0 | 0 |  | 1 | TRUE | wye
135 | LV_5518-3_0_10_load_170 | 179 | 0.0070418 | 0.0017648 | 0 | 0 |  | 1 | TRUE | wye
136 | LV_5518-3_0_10_load_167 | 181 | 0.00307 | 0.00076941 | 0 | 0 |  | 1 | TRUE | wye
137 | LV_5518-3_0_10_load_168 | 182 | 0.0017082 | 0.00042812 | 0 | 0 |  | 1 | TRUE | wye
138 | LV_5518-3_0_10_load_171 | 183 | 0.0015791 | 0.00039576 | 0 | 0 |  | 1 | TRUE | wye
139 | LV_5518-3_0_10_load_187 | 185 | 0.00021126 | 5.2946e-05 | 0 | 0 |  | 1 | TRUE | wye
140 | LV_5518-3_0_10_load_184 | 186 | 0.0013229 | 0.00033156 | 0 | 0 |  | 1 | TRUE | wye
141 | LV_5518-3_0_10_load_175 | 187 | 0.0066498 | 0.0016666 | 0 | 0 |  | 1 | TRUE | wye
142 | LV_5518-3_0_10_load_176 | 188 | 0.01199 | 0.003005 | 0 | 0 |  | 1 | TRUE | wye
143 | LV_5518-3_0_10_load_180 | 189 | 0.0030083 | 0.00075396 | 0 | 0 |  | 1 | TRUE | wye
144 | LV_5518-3_0_10_load_181 | 190 | 0.0013567 | 0.00034002 | 0 | 0 |  | 1 | TRUE | wye
145 | LV_5518-3_0_10_load_182 | 191 | 0.0015284 | 0.00038304 | 0 | 0 |  | 1 | TRUE | wye
146 | LV_5518-3_0_10_load_183 | 192 | 0.0022731 | 0.00056968 | 0 | 0 |  | 1 | TRUE | wye
147 | LV_5518-3_0_10_load_185 | 193 | 0.0057174 | 0.0014329 | 0 | 0 |  | 1 | TRUE | wye
148 | LV_5518-3_0_10_load_194 | 194 | 0.00070888 | 0.00017766 | 0 | 0 |  | 1 | TRUE | wye
149 | LV_5518-3_0_10_load_199 | 195 | 0.0037764 | 0.00094646 | 0 | 0 |  | 1 | TRUE | wye

## ext_grid
| name | bus | vm_pu | va_degree | slack_weight | in_service
0 |  | 112 | 1 | 0 | 1 | TRUE

## line
| name | std_type | from_bus | to_bus | length_km | r_ohm_per_km | x_ohm_per_km | c_nf_per_km | g_us_per_km | max_i_ka | df | parallel | type | in_service
0 | LV_5518-3_0_10_line_0 |  | 0 | 1 | 0.0036486 | 0.125 | 0.08 | 261 | 0 | 0.364 | 1 | 5 | cs | TRUE
1 | LV_5518-3_0_10_line_1 |  | 0 | 2 | 0.025335 | 0.125 | 0.08 | 261 | 0 | 0.364 | 1 | 5 | cs | TRUE
2 | LV_5518-3_0_10_line_2 |  | 1 | 3 | 0.022439 | 0.125 | 0.08 | 261 | 0 | 0.364 | 1 | 5 | cs | TRUE
3 | LV_5518-3_0_10_line_3 |  | 1 | 4 | 0.026237 | 0.125 | 0.08 | 261 | 0 | 0.364 | 1 | 5 | cs | TRUE
4 | LV_5518-3_0_10_line_4 |  | 2 | 5 | 0.022927 | 0.125 | 0.08 | 261 | 0 | 0.364 | 1 | 1 | cs | TRUE
5 | LV_5518-3_0_10_line_5 |  | 2 | 6 | 0.016429 | 0.125 | 0.08 | 261 | 0 | 0.364 | 1 | 5 | cs | TRUE
6 | LV_5518-3_0_10_line_6 |  | 3 | 10 | 0.029927 | 0.125 | 0.08 | 261 | 0 | 0.364 | 1 | 5 | cs | TRUE
7 | LV_5518-3_0_10_line_7 |  | 4 | 11 | 0.014382 | 0.125 | 0.08 | 261 | 0 | 0.364 | 1 | 5 | cs | TRUE
8 | LV_5518-3_0_10_line_8 |  | 5 | 12 | 0.046422 | 0.125 | 0.08 | 261 | 0 | 0.364 | 1 | 1 | cs | TRUE
9 | LV_5518-3_0_10_line_9 |  | 5 | 13 | 0.015124 | 0.125 | 0.08 | 261 | 0 | 0.364 | 1 | 1 | cs | TRUE
10 | LV_5518-3_0_10_line_10 |  | 6 | 14 | 0.032613 | 0.125 | 0.08 | 261 | 0 | 0.364 | 1 | 5 | cs | TRUE
11 | LV_5518-3_0_10_line_11 |  | 7 | 8 | 0.052079 | 0.125 | 0.08 | 261 | 0 | 0.364 | 1 | 5 | cs | TRUE
12 | LV_5518-3_0_10_line_12 |  | 7 | 9 | 0.010252 | 0.125 | 0.08 | 261 | 0 | 0.364 | 1 | 5 | cs | TRUE
13 | LV_5518-3_0_10_line_13 |  | 8 | 58 | 0.0059002 | 0.125 | 0.08 | 261 | 0 | 0.364 | 1 | 1 | cs | TRUE
14 | LV_5518-3_0_10_line_14 |  | 8 | 59 | 0.091479 | 0.125 | 0.08 | 261 | 0 | 0.364 | 1 | 5 | cs | TRUE
15 | LV_5518-3_0_10_line_15 |  | 8 | 60 | 0.012276 | 0.125 | 0.08 | 261 | 0 | 0.364 | 1 | 1 | cs | TRUE
16 | LV_5518-3_0_10_line_16 |  | 9 | 107 | 0.011926 | 0.125 | 0.08 | 261 | 0 | 0.364 | 1 | 5 | cs | TRUE
17 | LV_5518-3_0_10_line_17 |  | 10 | 15 | 0.032234 | 0.125 | 0.08 | 261 | 0 | 0.364 | 1 | 5 | cs | TRUE
18 | LV_5518-3_0_10_line_18 |  | 11 | 16 | 0.01025 | 0.125 | 0.08 | 261 | 0 | 0.364 | 1 | 5 | cs | TRUE
19 | LV_5518-3_0_10_line_19 |  | 12 | 17 | 0.0034955 | 0.125 | 0.08 | 261 | 0 | 0.364 | 1 | 1 | cs | TRUE
20 | LV_5518-3_0_10_line_20 |  | 13 | 18 | 0.02914 | 0.125 | 0.08 | 261 | 0 | 0.364 | 1 | 1 | cs | TRUE
21 | LV_5518-3_0_10_line_21 |  | 14 | 19 | 0.032331 | 0.125 | 0.08 | 261 | 0 | 0.364 | 1 | 5 | cs | TRUE
22 | LV_5518-3_0_10_line_22 |  | 15 | 20 | 0.011068 | 0.125 | 0.08 | 261 | 0 | 0.364 | 1 | 5 | cs | TRUE
23 | LV_5518-3_0_10_line_23 |  | 16 | 24 | 0.034871 | 0.125 | 0.08 | 261 | 0 | 0.364 | 1 | 5 | cs | TRUE
24 | LV_5518-3_0_10_line_24 |  | 16 | 25 | 0.016777 | 0.125 | 0.08 | 261 | 0 | 0.364 | 1 | 1 | cs | TRUE
25 | LV_5518-3_0_10_line_25 |  | 17 | 26 | 0.021693 | 0.125 | 0.08 | 261 | 0 | 0.364 | 1 | 1 | cs | TRUE
26 | LV_5518-3_0_10_line_26 |  | 17 | 27 | 0.021987 | 0.125 | 0.08 | 261 | 0 | 0.364 | 1 | 1 | cs | TRUE
27 | LV_5518-3_0_10_line_27 |  | 18 | 28 | 0.012658 | 0.125 | 0.08 | 261 | 0 | 0.364 | 1 | 1 | cs | TRUE
28 | LV_5518-3_0_10_line_28 |  | 19 | 29 | 0.013999 | 0.125 | 0.08 | 261 | 0 | 0.364 | 1 | 5 | cs | TRUE
29 | LV_5518-3_0_10_line_29 |  | 20 | 40 | 0.028865 | 0.125 | 0.08 | 261 | 0 | 0.364 | 1 | 2 | cs | TRUE
30 | LV_5518-3_0_10_line_30 |  | 20 | 37 | 0.022942 | 0.125 | 0.08 | 261 | 0 | 0.364 | 1 | 1 | cs | TRUE
31 | LV_5518-3_0_10_line_31 |  | 21 | 22 | 0.044621 | 0.125 | 0.08 | 261 | 0 | 0.364 | 1 | 1 | cs | TRUE
32 | LV_5518-3_0_10_line_32 |  | 21 | 23 | 0.0024004 | 0.125 | 0.08 | 261 | 0 | 0.364 | 1 | 1 | cs | TRUE
33 | LV_5518-3_0_10_line_33 |  | 23 | 117 | 0.0076249 | 0.125 | 0.08 | 261 | 0 | 0.364 | 1 | 1 | cs | TRUE
34 | LV_5518-3_0_10_line_34 |  | 24 | 87 | 0.0035298 | 0.125 | 0.08 | 261 | 0 | 0.364 | 1 | 5 | cs | TRUE
35 | LV_5518-3_0_10_line_35 |  | 25 | 88 | 0.023603 | 0.125 | 0.08 | 261 | 0 | 0.364 | 1 | 1 | cs | TRUE
36 | LV_5518-3_0_10_line_36 |  | 26 | 34 | 0.045177 | 0.125 | 0.08 | 261 | 0 | 0.364 | 1 | 1 | cs | TRUE
37 | LV_5518-3_0_10_line_37 |  | 27 | 30 | 0.0030835 | 0.125 | 0.08 | 261 | 0 | 0.364 | 1 | 1 | cs | TRUE
38 | LV_5518-3_0_10_line_38 |  | 29 | 57 | 0.0044984 | 0.125 | 0.08 | 261 | 0 | 0.364 | 1 | 5 | cs | TRUE
39 | LV_5518-3_0_10_line_39 |  | 30 | 31 | 0.022316 | 0.125 | 0.08 | 261 | 0 | 0.364 | 1 | 1 | cs | TRUE
40 | LV_5518-3_0_10_line_40 |  | 31 | 32 | 0.013048 | 0.125 | 0.08 | 261 | 0 | 0.364 | 1 | 1 | cs | TRUE
41 | LV_5518-3_0_10_line_41 |  | 32 | 33 | 0.032933 | 0.125 | 0.08 | 261 | 0 | 0.364 | 1 | 1 | cs | TRUE
42 | LV_5518-3_0_10_line_42 |  | 33 | 35 | 0.032011 | 0.125 | 0.08 | 261 | 0 | 0.364 | 1 | 1 | cs | TRUE
43 | LV_5518-3_0_10_line_43 |  | 34 | 36 | 0.085048 | 0.125 | 0.08 | 261 | 0 | 0.364 | 1 | 1 | cs | TRUE
44 | LV_5518-3_0_10_line_44 |  | 36 | 51 | 0.044252 | 0.125 | 0.08 | 261 | 0 | 0.364 | 1 | 1 | cs | TRUE
45 | LV_5518-3_0_10_line_45 |  | 36 | 52 | 0.042037 | 0.125 | 0.08 | 261 | 0 | 0.364 | 1 | 1 | cs | TRUE
46 | LV_5518-3_0_10_line_46 |  | 37 | 38 | 0.034341 | 0.125 | 0.08 | 261 | 0 | 0.364 | 1 | 1 | cs | TRUE
47 | LV_5518-3_0_10_line_47 |  | 38 | 39 | 0.032254 | 0.125 | 0.08 | 261 | 0 | 0.364 | 1 | 1 | cs | TRUE
48 | LV_5518-3_0_10_line_48 |  | 39 | 41 | 0.026435 | 0.125 | 0.08 | 261 | 0 | 0.364 | 1 | 1 | cs | TRUE
49 | LV_5518-3_0_10_line_49 |  | 40 | 45 | 0.042211 | 0.125 | 0.08 | 261 | 0 | 0.364 | 1 | 1 | cs | TRUE
50 | LV_5518-3_0_10_line_50 |  | 41 | 46 | 0.023157 | 0.125 | 0.08 | 261 | 0 | 0.364 | 1 | 1 | cs | TRUE
51 | LV_5518-3_0_10_line_51 |  | 42 | 43 | 0.064712 | 0.125 | 0.08 | 261 | 0 | 0.364 | 1 | 1 | cs | TRUE
52 | LV_5518-3_0_10_line_52 |  | 42 | 44 | 0.014762 | 0.125 | 0.08 | 261 | 0 | 0.364 | 1 | 1 | cs | TRUE
53 | LV_5518-3_0_10_line_53 |  | 42 | 45 | 0.043919 | 0.125 | 0.08 | 261 | 0 | 0.364 | 1 | 1 | cs | TRUE
54 | LV_5518-3_0_10_line_54 |  | 44 | 47 | 0.097165 | 0.125 | 0.08 | 261 | 0 | 0.364 | 1 | 1 | cs | TRUE
55 | LV_5518-3_0_10_line_55 |  | 45 | 48 | 0.029057 | 0.125 | 0.08 | 261 | 0 | 0.364 | 1 | 1 | cs | TRUE
56 | LV_5518-3_0_10_line_56 |  | 46 | 49 | 0.03049 | 0.125 | 0.08 | 261 | 0 | 0.364 | 1 | 1 | cs | TRUE
57 | LV_5518-3_0_10_line_57 |  | 47 | 102 | 0.0073088 | 0.125 | 0.08 | 261 | 0 | 0.364 | 1 | 1 | cs | TRUE
58 | LV_5518-3_0_10_line_58 |  | 49 | 50 | 0.013561 | 0.125 | 0.08 | 261 | 0 | 0.364 | 1 | 1 | cs | TRUE
59 | LV_5518-3_0_10_line_59 |  | 52 | 67 | 0.026482 | 0.125 | 0.08 | 261 | 0 | 0.364 | 1 | 1 | cs | TRUE
60 | LV_5518-3_0_10_line_60 |  | 53 | 54 | 0.00018498 | 0.125 | 0.08 | 261 | 0 | 0.364 | 1 | 1 | cs | TRUE
61 | LV_5518-3_0_10_line_61 |  | 53 | 55 | 0.017503 | 0.125 | 0.08 | 261 | 0 | 0.364 | 1 | 2 | cs | TRUE
62 | LV_5518-3_0_10_line_62 |  | 54 | 56 | 0.031897 | 0.125 | 0.08 | 261 | 0 | 0.364 | 1 | 1 | cs | TRUE
63 | LV_5518-3_0_10_line_63 |  | 55 | 57 | 0.010154 | 0.125 | 0.08 | 261 | 0 | 0.364 | 1 | 5 | cs | TRUE
64 | LV_5518-3_0_10_line_64 |  | 56 | 61 | 0.01506 | 0.125 | 0.08 | 261 | 0 | 0.364 | 1 | 1 | cs | TRUE
65 | LV_5518-3_0_10_line_65 |  | 58 | 65 | 0.01593 | 0.125 | 0.08 | 261 | 0 | 0.364 | 1 | 1 | cs | TRUE
66 | LV_5518-3_0_10_line_66 |  | 59 | 95 | 0.023537 | 0.125 | 0.08 | 261 | 0 | 0.364 | 1 | 1 | cs | TRUE
67 | LV_5518-3_0_10_line_67 |  | 59 | 94 | 0.0061788 | 0.125 | 0.08 | 261 | 0 | 0.364 | 1 | 5 | cs | TRUE
68 | LV_5518-3_0_10_line_68 |  | 61 | 62 | 0.027274 | 0.125 | 0.08 | 261 | 0 | 0.364 | 1 | 1 | cs | TRUE
69 | LV_5518-3_0_10_line_69 |  | 62 | 63 | 0.013179 | 0.125 | 0.08 | 261 | 0 | 0.364 | 1 | 1 | cs | TRUE
70 | LV_5518-3_0_10_line_70 |  | 62 | 64 | 0.025561 | 0.125 | 0.08 | 261 | 0 | 0.364 | 1 | 1 | cs | TRUE
71 | LV_5518-3_0_10_line_71 |  | 63 | 68 | 0.019344 | 0.125 | 0.08 | 261 | 0 | 0.364 | 1 | 1 | cs | TRUE
72 | LV_5518-3_0_10_line_72 |  | 63 | 69 | 0.084287 | 0.125 | 0.08 | 261 | 0 | 0.364 | 1 | 1 | cs | TRUE
73 | LV_5518-3_0_10_line_73 |  | 63 | 70 | 0.072507 | 0.125 | 0.08 | 261 | 0 | 0.364 | 1 | 1 | cs | TRUE
74 | LV_5518-3_0_10_line_74 |  | 64 | 71 | 0.0055938 | 0.125 | 0.08 | 261 | 0 | 0.364 | 1 | 1 | cs | TRUE
75 | LV_5518-3_0_10_line_75 |  | 65 | 66 | 0.00025362 | 0.125 | 0.08 | 261 | 0 | 0.364 | 1 | 1 | cs | TRUE
76 | LV_5518-3_0_10_line_76 |  | 66 | 72 | 0.020859 | 0.125 | 0.08 | 261 | 0 | 0.364 | 1 | 1 | cs | TRUE
77 | LV_5518-3_0_10_line_77 |  | 68 | 74 | 0.05405 | 0.125 | 0.08 | 261 | 0 | 0.364 | 1 | 1 | cs | TRUE
78 | LV_5518-3_0_10_line_78 |  | 69 | 75 | 0.007967 | 0.125 | 0.08 | 261 | 0 | 0.364 | 1 | 1 | cs | TRUE
79 | LV_5518-3_0_10_line_79 |  | 69 | 76 | 0.033531 | 0.125 | 0.08 | 261 | 0 | 0.364 | 1 | 1 | cs | TRUE
80 | LV_5518-3_0_10_line_80 |  | 70 | 78 | 0.018317 | 0.125 | 0.08 | 261 | 0 | 0.364 | 1 | 1 | cs | TRUE
81 | LV_5518-3_0_10_line_81 |  | 71 | 79 | 0.020948 | 0.125 | 0.08 | 261 | 0 | 0.364 | 1 | 1 | cs | TRUE
82 | LV_5518-3_0_10_line_82 |  | 72 | 73 | 0.0031078 | 0.125 | 0.08 | 261 | 0 | 0.364 | 1 | 1 | cs | TRUE
83 | LV_5518-3_0_10_line_83 |  | 73 | 113 | 0.0061223 | 0.125 | 0.08 | 261 | 0 | 0.364 | 1 | 1 | cs | TRUE
84 | LV_5518-3_0_10_line_84 |  | 74 | 81 | 0.023106 | 0.125 | 0.08 | 261 | 0 | 0.364 | 1 | 1 | cs | TRUE
85 | LV_5518-3_0_10_line_85 |  | 75 | 77 | 0.047758 | 0.125 | 0.08 | 261 | 0 | 0.364 | 1 | 1 | cs | TRUE
86 | LV_5518-3_0_10_line_86 |  | 76 | 85 | 0.022951 | 0.125 | 0.08 | 261 | 0 | 0.364 | 1 | 1 | cs | TRUE
87 | LV_5518-3_0_10_line_87 |  | 77 | 86 | 0.044387 | 0.125 | 0.08 | 261 | 0 | 0.364 | 1 | 1 | cs | TRUE
88 | LV_5518-3_0_10_line_88 |  | 79 | 80 | 0.0078633 | 0.125 | 0.08 | 261 | 0 | 0.364 | 1 | 1 | cs | TRUE
89 | LV_5518-3_0_10_line_89 |  | 81 | 97 | 0.008185 | 0.125 | 0.08 | 261 | 0 | 0.364 | 1 | 1 | cs | TRUE
90 | LV_5518-3_0_10_line_90 |  | 82 | 83 | 0.0033578 | 0.125 | 0.08 | 261 | 0 | 0.364 | 1 | 1 | cs | TRUE
91 | LV_5518-3_0_10_line_91 |  | 82 | 84 | 0.040463 | 0.125 | 0.08 | 261 | 0 | 0.364 | 1 | 1 | cs | TRUE
92 | LV_5518-3_0_10_line_92 |  | 83 | 86 | 0.013431 | 0.125 | 0.08 | 261 | 0 | 0.364 | 1 | 1 | cs | TRUE
93 | LV_5518-3_0_10_line_93 |  | 84 | 103 | 0.0028837 | 0.125 | 0.08 | 261 | 0 | 0.364 | 1 | 1 | cs | TRUE
94 | LV_5518-3_0_10_line_94 |  | 86 | 104 | 0.046204 | 0.125 | 0.08 | 261 | 0 | 0.364 | 1 | 1 | cs | TRUE
95 | LV_5518-3_0_10_line_95 |  | 87 | 89 | 0.030174 | 0.125 | 0.08 | 261 | 0 | 0.364 | 1 | 1 | cs | TRUE
96 | LV_5518-3_0_10_line_96 |  | 87 | 90 | 0.053836 | 0.125 | 0.08 | 261 | 0 | 0.364 | 1 | 5 | cs | TRUE
97 | LV_5518-3_0_10_line_97 |  | 90 | 92 | 0.014988 | 0.125 | 0.08 | 261 | 0 | 0.364 | 1 | 5 | cs | TRUE
98 | LV_5518-3_0_10_line_98 |  | 91 | 92 | 0.028809 | 0.125 | 0.08 | 261 | 0 | 0.364 | 1 | 5 | cs | TRUE
99 | LV_5518-3_0_10_line_99 |  | 91 | 93 | 0.00092933 | 0.125 | 0.08 | 261 | 0 | 0.364 | 1 | 5 | cs | TRUE
100 | LV_5518-3_0_10_line_100 |  | 93 | 94 | 0.0062504 | 0.125 | 0.08 | 261 | 0 | 0.364 | 1 | 5 | cs | TRUE
101 | LV_5518-3_0_10_line_101 |  | 95 | 96 | 0.00099685 | 0.125 | 0.08 | 261 | 0 | 0.364 | 1 | 1 | cs | TRUE
102 | LV_5518-3_0_10_line_102 |  | 96 | 101 | 0.0168 | 0.125 | 0.08 | 261 | 0 | 0.364 | 1 | 1 | cs | TRUE
103 | LV_5518-3_0_10_line_103 |  | 97 | 98 | 0.025904 | 0.125 | 0.08 | 261 | 0 | 0.364 | 1 | 1 | cs | TRUE
104 | LV_5518-3_0_10_line_104 |  | 97 | 99 | 0.0091636 | 0.125 | 0.08 | 261 | 0 | 0.364 | 1 | 1 | cs | TRUE
105 | LV_5518-3_0_10_line_105 |  | 99 | 100 | 0.0058528 | 0.125 | 0.08 | 261 | 0 | 0.364 | 1 | 1 | cs | TRUE
106 | LV_5518-3_0_10_line_106 |  | 102 | 194 | 0.016043 | 0.125 | 0.08 | 261 | 0 | 0.364 | 1 | 1 | cs | TRUE
107 | LV_5518-3_0_10_line_107 |  | 103 | 106 | 0.049809 | 0.125 | 0.08 | 261 | 0 | 0.364 | 1 | 1 | cs | TRUE
108 | LV_5518-3_0_10_line_108 |  | 104 | 105 | 0.040126 | 0.125 | 0.08 | 261 | 0 | 0.364 | 1 | 1 | cs | TRUE
109 | LV_5518-3_0_10_line_109 |  | 107 | 108 | 0.0042605 | 0.125 | 0.08 | 261 | 0 | 0.364 | 1 | 5 | cs | TRUE
110 | LV_5518-3_0_10_line_110 |  | 108 | 109 | 0.0069178 | 0.125 | 0.08 | 261 | 0 | 0.364 | 1 | 5 | cs | TRUE
111 | LV_5518-3_0_10_line_111 |  | 109 | 110 | 0.031905 | 0.125 | 0.08 | 261 | 0 | 0.364 | 1 | 5 | cs | TRUE
112 | LV_5518-3_0_10_line_112 |  | 110 | 111 | 0.017024 | 0.125 | 0.08 | 261 | 0 | 0.364 | 1 | 5 | cs | TRUE
113 | LV_5518-3_0_10_line_113 |  | 111 | 112 | 0.066751 | 0.125 | 0.08 | 261 | 0 | 0.364 | 1 | 5 | cs | TRUE
114 | LV_5518-3_0_10_line_114 |  | 112 | 123 | 0.019799 | 0.125 | 0.08 | 261 | 0 | 0.364 | 1 | 5 | cs | TRUE
115 | LV_5518-3_0_10_line_115 |  | 114 | 115 | 0.066439 | 0.125 | 0.08 | 261 | 0 | 0.364 | 1 | 1 | cs | TRUE
116 | LV_5518-3_0_10_line_116 |  | 114 | 116 | 0.028419 | 0.125 | 0.08 | 261 | 0 | 0.364 | 1 | 1 | cs | TRUE
117 | LV_5518-3_0_10_line_117 |  | 115 | 117 | 0.016914 | 0.125 | 0.08 | 261 | 0 | 0.364 | 1 | 1 | cs | TRUE
118 | LV_5518-3_0_10_line_118 |  | 116 | 118 | 0.0037723 | 0.125 | 0.08 | 261 | 0 | 0.364 | 1 | 1 | cs | TRUE
119 | LV_5518-3_0_10_line_119 |  | 118 | 119 | 0.0071985 | 0.125 | 0.08 | 261 | 0 | 0.364 | 1 | 1 | cs | TRUE
120 | LV_5518-3_0_10_line_120 |  | 119 | 120 | 0.050379 | 0.125 | 0.08 | 261 | 0 | 0.364 | 1 | 1 | cs | TRUE
121 | LV_5518-3_0_10_line_121 |  | 119 | 121 | 0.01955 | 0.125 | 0.08 | 261 | 0 | 0.364 | 1 | 1 | cs | TRUE
122 | LV_5518-3_0_10_line_122 |  | 120 | 122 | 0.069573 | 0.125 | 0.08 | 261 | 0 | 0.364 | 1 | 5 | cs | TRUE
123 | LV_5518-3_0_10_line_123 |  | 120 | 123 | 0.022512 | 0.125 | 0.08 | 261 | 0 | 0.364 | 1 | 5 | cs | TRUE
124 | LV_5518-3_0_10_line_124 |  | 121 | 124 | 0.0047903 | 0.125 | 0.08 | 261 | 0 | 0.364 | 1 | 1 | cs | TRUE
125 | LV_5518-3_0_10_line_125 |  | 122 | 125 | 0.021835 | 0.125 | 0.08 | 261 | 0 | 0.364 | 1 | 5 | cs | TRUE
126 | LV_5518-3_0_10_line_126 |  | 124 | 126 | 0.024473 | 0.125 | 0.08 | 261 | 0 | 0.364 | 1 | 1 | cs | TRUE
127 | LV_5518-3_0_10_line_127 |  | 125 | 180 | 0.019977 | 0.125 | 0.08 | 261 | 0 | 0.364 | 1 | 5 | cs | TRUE
128 | LV_5518-3_0_10_line_128 |  | 126 | 127 | 0.0082748 | 0.125 | 0.08 | 261 | 0 | 0.364 | 1 | 1 | cs | TRUE
129 | LV_5518-3_0_10_line_129 |  | 127 | 128 | 0.021315 | 0.125 | 0.08 | 261 | 0 | 0.364 | 1 | 1 | cs | TRUE
130 | LV_5518-3_0_10_line_130 |  | 128 | 129 | 0.0045858 | 0.125 | 0.08 | 261 | 0 | 0.364 | 1 | 1 | cs | TRUE
131 | LV_5518-3_0_10_line_131 |  | 129 | 130 | 0.0081349 | 0.125 | 0.08 | 261 | 0 | 0.364 | 1 | 1 | cs | TRUE
132 | LV_5518-3_0_10_line_132 |  | 131 | 132 | 0.023038 | 0.125 | 0.08 | 261 | 0 | 0.364 | 1 | 1 | cs | TRUE
133 | LV_5518-3_0_10_line_133 |  | 132 | 133 | 0.049413 | 0.125 | 0.08 | 261 | 0 | 0.364 | 1 | 1 | cs | TRUE
134 | LV_5518-3_0_10_line_134 |  | 132 | 134 | 0.023699 | 0.125 | 0.08 | 261 | 0 | 0.364 | 1 | 1 | cs | TRUE
135 | LV_5518-3_0_10_line_135 |  | 133 | 135 | 0.0095647 | 0.125 | 0.08 | 261 | 0 | 0.364 | 1 | 1 | cs | TRUE
136 | LV_5518-3_0_10_line_136 |  | 134 | 136 | 0.027108 | 0.125 | 0.08 | 261 | 0 | 0.364 | 1 | 1 | cs | TRUE
137 | LV_5518-3_0_10_line_137 |  | 136 | 137 | 0.058843 | 0.125 | 0.08 | 261 | 0 | 0.364 | 1 | 1 | cs | TRUE
138 | LV_5518-3_0_10_line_138 |  | 136 | 138 | 0.010778 | 0.125 | 0.08 | 261 | 0 | 0.364 | 1 | 1 | cs | TRUE
139 | LV_5518-3_0_10_line_139 |  | 137 | 139 | 0.028558 | 0.125 | 0.08 | 261 | 0 | 0.364 | 1 | 1 | cs | TRUE
140 | LV_5518-3_0_10_line_140 |  | 138 | 140 | 0.028561 | 0.125 | 0.08 | 261 | 0 | 0.364 | 1 | 1 | cs | TRUE
141 | LV_5518-3_0_10_line_141 |  | 139 | 141 | 0.017315 | 0.125 | 0.08 | 261 | 0 | 0.364 | 1 | 1 | cs | TRUE
142 | LV_5518-3_0_10_line_142 |  | 140 | 149 | 0.013325 | 0.125 | 0.08 | 261 | 0 | 0.364 | 1 | 1 | cs | TRUE
143 | LV_5518-3_0_10_line_143 |  | 140 | 146 | 0.022833 | 0.125 | 0.08 | 261 | 0 | 0.364 | 1 | 1 | cs | TRUE
144 | LV_5518-3_0_10_line_144 |  | 141 | 142 | 0.0043612 | 0.125 | 0.08 | 261 | 0 | 0.364 | 1 | 1 | cs | TRUE
145 | LV_5518-3_0_10_line_145 |  | 143 | 144 | 0.017926 | 0.125 | 0.08 | 261 | 0 | 0.364 | 1 | 1 | cs | TRUE
146 | LV_5518-3_0_10_line_146 |  | 144 | 145 | 0.015398 | 0.125 | 0.08 | 261 | 0 | 0.364 | 1 | 1 | cs | TRUE
147 | LV_5518-3_0_10_line_147 |  | 144 | 146 | 0.009787 | 0.125 | 0.08 | 261 | 0 | 0.364 | 1 | 1 | cs | TRUE
148 | LV_5518-3_0_10_line_148 |  | 145 | 147 | 0.035511 | 0.125 | 0.08 | 261 | 0 | 0.364 | 1 | 1 | cs | TRUE
149 | LV_5518-3_0_10_line_149 |  | 146 | 148 | 0.017535 | 0.125 | 0.08 | 261 | 0 | 0.364 | 1 | 1 | cs | TRUE
150 | LV_5518-3_0_10_line_150 |  | 148 | 150 | 0.027267 | 0.125 | 0.08 | 261 | 0 | 0.364 | 1 | 1 | cs | TRUE
151 | LV_5518-3_0_10_line_151 |  | 149 | 151 | 0.014309 | 0.125 | 0.08 | 261 | 0 | 0.364 | 1 | 1 | cs | TRUE
152 | LV_5518-3_0_10_line_152 |  | 150 | 152 | 0.0084376 | 0.125 | 0.08 | 261 | 0 | 0.364 | 1 | 1 | cs | TRUE
153 | LV_5518-3_0_10_line_153 |  | 151 | 153 | 0.025132 | 0.125 | 0.08 | 261 | 0 | 0.364 | 1 | 1 | cs | TRUE
154 | LV_5518-3_0_10_line_154 |  | 152 | 162 | 0.027462 | 0.125 | 0.08 | 261 | 0 | 0.364 | 1 | 1 | cs | TRUE
155 | LV_5518-3_0_10_line_155 |  | 153 | 154 | 0.012517 | 0.125 | 0.08 | 261 | 0 | 0.364 | 1 | 1 | cs | TRUE
156 | LV_5518-3_0_10_line_156 |  | 154 | 155 | 0.021541 | 0.125 | 0.08 | 261 | 0 | 0.364 | 1 | 1 | cs | TRUE
157 | LV_5518-3_0_10_line_157 |  | 155 | 156 | 0.023812 | 0.125 | 0.08 | 261 | 0 | 0.364 | 1 | 1 | cs | TRUE
158 | LV_5518-3_0_10_line_158 |  | 155 | 157 | 0.027383 | 0.125 | 0.08 | 261 | 0 | 0.364 | 1 | 1 | cs | TRUE
159 | LV_5518-3_0_10_line_159 |  | 156 | 158 | 0.026996 | 0.125 | 0.08 | 261 | 0 | 0.364 | 1 | 1 | cs | TRUE
160 | LV_5518-3_0_10_line_160 |  | 157 | 159 | 0.050118 | 0.125 | 0.08 | 261 | 0 | 0.364 | 1 | 1 | cs | TRUE
161 | LV_5518-3_0_10_line_161 |  | 158 | 160 | 0.01823 | 0.125 | 0.08 | 261 | 0 | 0.364 | 1 | 1 | cs | TRUE
162 | LV_5518-3_0_10_line_162 |  | 159 | 161 | 0.045972 | 0.125 | 0.08 | 261 | 0 | 0.364 | 1 | 1 | cs | TRUE
163 | LV_5518-3_0_10_line_163 |  | 160 | 166 | 0.014527 | 0.125 | 0.08 | 261 | 0 | 0.364 | 1 | 1 | cs | TRUE
164 | LV_5518-3_0_10_line_164 |  | 160 | 167 | 0.008999 | 0.125 | 0.08 | 261 | 0 | 0.364 | 1 | 1 | cs | TRUE
165 | LV_5518-3_0_10_line_165 |  | 161 | 165 | 0.015796 | 0.125 | 0.08 | 261 | 0 | 0.364 | 1 | 1 | cs | TRUE
166 | LV_5518-3_0_10_line_166 |  | 162 | 163 | 0.0012226 | 0.125 | 0.08 | 261 | 0 | 0.364 | 1 | 1 | cs | TRUE
167 | LV_5518-3_0_10_line_167 |  | 163 | 164 | 0.022669 | 0.125 | 0.08 | 261 | 0 | 0.364 | 1 | 1 | cs | TRUE
168 | LV_5518-3_0_10_line_168 |  | 164 | 168 | 0.015781 | 0.125 | 0.08 | 261 | 0 | 0.364 | 1 | 2 | cs | TRUE
169 | LV_5518-3_0_10_line_169 |  | 166 | 181 | 0.0059134 | 0.125 | 0.08 | 261 | 0 | 0.364 | 1 | 1 | cs | TRUE
170 | LV_5518-3_0_10_line_170 |  | 168 | 169 | 0.039228 | 0.125 | 0.08 | 261 | 0 | 0.364 | 1 | 5 | cs | TRUE
171 | LV_5518-3_0_10_line_171 |  | 168 | 170 | 0.026974 | 0.125 | 0.08 | 261 | 0 | 0.364 | 1 | 1 | cs | TRUE
172 | LV_5518-3_0_10_line_172 |  | 169 | 173 | 0.055634 | 0.125 | 0.08 | 261 | 0 | 0.364 | 1 | 5 | cs | TRUE
173 | LV_5518-3_0_10_line_173 |  | 169 | 174 | 0.025006 | 0.125 | 0.08 | 261 | 0 | 0.364 | 1 | 1 | cs | TRUE
174 | LV_5518-3_0_10_line_174 |  | 170 | 175 | 0.025824 | 0.125 | 0.08 | 261 | 0 | 0.364 | 1 | 1 | cs | TRUE
175 | LV_5518-3_0_10_line_175 |  | 171 | 172 | 0.038565 | 0.125 | 0.08 | 261 | 0 | 0.364 | 1 | 1 | cs | TRUE
176 | LV_5518-3_0_10_line_176 |  | 172 | 176 | 0.03874 | 0.125 | 0.08 | 261 | 0 | 0.364 | 1 | 1 | cs | TRUE
177 | LV_5518-3_0_10_line_177 |  | 173 | 177 | 0.022914 | 0.125 | 0.08 | 261 | 0 | 0.364 | 1 | 5 | cs | TRUE
178 | LV_5518-3_0_10_line_178 |  | 174 | 178 | 0.022101 | 0.125 | 0.08 | 261 | 0 | 0.364 | 1 | 1 | cs | TRUE
179 | LV_5518-3_0_10_line_179 |  | 175 | 179 | 0.00073745 | 0.125 | 0.08 | 261 | 0 | 0.364 | 1 | 1 | cs | TRUE
180 | LV_5518-3_0_10_line_180 |  | 176 | 180 | 0.046378 | 0.125 | 0.08 | 261 | 0 | 0.364 | 1 | 5 | cs | TRUE
181 | LV_5518-3_0_10_line_181 |  | 176 | 177 | 0.022384 | 0.125 | 0.08 | 261 | 0 | 0.364 | 1 | 5 | cs | TRUE
182 | LV_5518-3_0_10_line_182 |  | 178 | 187 | 0.082018 | 0.125 | 0.08 | 261 | 0 | 0.364 | 1 | 1 | cs | TRUE
183 | LV_5518-3_0_10_line_183 |  | 178 | 188 | 0.0085138 | 0.125 | 0.08 | 261 | 0 | 0.364 | 1 | 1 | cs | TRUE
184 | LV_5518-3_0_10_line_184 |  | 179 | 183 | 0.027759 | 0.125 | 0.08 | 261 | 0 | 0.364 | 1 | 1 | cs | TRUE
185 | LV_5518-3_0_10_line_185 |  | 181 | 182 | 0.014113 | 0.125 | 0.08 | 261 | 0 | 0.364 | 1 | 1 | cs | TRUE
186 | LV_5518-3_0_10_line_186 |  | 183 | 184 | 0.0045904 | 0.125 | 0.08 | 261 | 0 | 0.364 | 1 | 1 | cs | TRUE
187 | LV_5518-3_0_10_line_187 |  | 184 | 185 | 0.08144 | 0.125 | 0.08 | 261 | 0 | 0.364 | 1 | 1 | cs | TRUE
188 | LV_5518-3_0_10_line_188 |  | 184 | 186 | 0.019611 | 0.125 | 0.08 | 261 | 0 | 0.364 | 1 | 1 | cs | TRUE
189 | LV_5518-3_0_10_line_189 |  | 186 | 191 | 0.0090097 | 0.125 | 0.08 | 261 | 0 | 0.364 | 1 | 1 | cs | TRUE
190 | LV_5518-3_0_10_line_190 |  | 189 | 190 | 0.002687 | 0.125 | 0.08 | 261 | 0 | 0.364 | 1 | 1 | cs | TRUE
191 | LV_5518-3_0_10_line_191 |  | 189 | 191 | 0.03184 | 0.125 | 0.08 | 261 | 0 | 0.364 | 1 | 1 | cs | TRUE
192 | LV_5518-3_0_10_line_192 |  | 190 | 192 | 0.01006 | 0.125 | 0.08 | 261 | 0 | 0.364 | 1 | 1 | cs | TRUE
193 | LV_5518-3_0_10_line_193 |  | 192 | 193 | 0.0061542 | 0.125 | 0.08 | 261 | 0 | 0.364 | 1 | 1 | cs | TRUE
194 | LV_5518-3_0_10_line_194 |  | 194 | 195 | 0.05505 | 0.125 | 0.08 | 261 | 0 | 0.364 | 1 | 1 | cs | TRUE

## trafo
| name | std_type | hv_bus | lv_bus | sn_mva | vn_hv_kv | vn_lv_kv | vk_percent | vkr_percent | pfe_kw | i0_percent | shift_degree | tap_side | tap_neutral | tap_min | tap_max | tap_step_percent | tap_step_degree | tap_pos | tap_phase_shifter | parallel | df | in_service
0 | LV_5518-3_0_10_trafo_113 | 0.63 MVA 20/0.4 kV | 196 | 112 | 0.63 | 20 | 0.4 | 6 | 1.206 | 1.65 | 0.2619 | 150 | hv | 0 | -2 | 2 | 2.5 | 0 | 0 | FALSE | 1 | 1 | TRUE

## line_geodata
| x0 | y0 | x1 | y1 | x2 | y2 | x3 | y3 | x4 | y4 | x5 | y5 | x6 | y6 | x7 | y7 | x8 | y8 | x9 | y9 | x10 | y10
0 | 2539116.6326 | 1166017.0523 | 2539114.2603 | 1166014.2802
1 | 2539097.7877 | 1165995.0315 | 2539114.2603 | 1166014.2802
2 | 2539116.6326 | 1166017.0523 | 2539128.3214 | 1166036.2065
3 | 2539116.6326 | 1166017.0523 | 2539093.2967 | 1166029.044
4 | 2539116.1774 | 1165981.2706 | 2539097.7877 | 1165995.0315
5 | 2539097.7877 | 1165995.0315 | 2539086.6981 | 1165982.9106
6 | 2539143.9108 | 1166061.7524 | 2539128.3214 | 1166036.2065
7 | 2539093.2967 | 1166029.044 | 2539080.5051 | 1166035.6172
8 | 2539116.1774 | 1165981.2706 | 2539153.3423 | 1165953.4544
9 | 2539116.1774 | 1165981.2706 | 2539107.206 | 1165969.0954
10 | 2539086.6981 | 1165982.9106 | 2539064.6837 | 1165958.8489
11 | 2538883.2847 | 1165995.8914 | 2538897.6663 | 1166011.131 | 2538904.5367 | 1166027.1365 | 2538904.2339 | 1166035.7443 | 2538903.5564 | 1166040.793
12 | 2538903.5564 | 1166040.793 | 2538902.1929 | 1166050.954
13 | 2538883.2847 | 1165995.8914 | 2538879.3078 | 1165991.5328
14 | 2538883.2847 | 1165995.8914 | 2538970.8947 | 1165969.5693
15 | 2538883.2847 | 1165995.8914 | 2538878.801 | 1166001.4623 | 2538874.8272 | 1166004.6978
16 | 2538900.5767 | 1166062.7698 | 2538900.8608 | 1166060.8813 | 2538902.1929 | 1166050.954
17 | 2539143.9108 | 1166061.7524 | 2539147.3649 | 1166067.4125 | 2539159.6953 | 1166089.851
18 | 2539071.3879 | 1166040.3022 | 2539080.5051 | 1166035.6172
19 | 2539156.1408 | 1165951.3599 | 2539153.3423 | 1165953.4544
20 | 2539107.206 | 1165969.0954 | 2539089.9202 | 1165945.6365
21 | 2539049.7958 | 1165930.3168 | 2539062.0626 | 1165955.984 | 2539064.6837 | 1165958.8489
22 | 2539165.0257 | 1166099.551 | 2539159.6953 | 1166089.851
23 | 2539071.3879 | 1166040.3022 | 2539039.4922 | 1166054.3965
24 | 2539071.3879 | 1166040.3022 | 2539063.2476 | 1166025.6319
25 | 2539156.1408 | 1165951.3599 | 2539173.6482 | 1165938.5504
26 | 2539156.1408 | 1165951.3599 | 2539169.1509 | 1165969.0841
27 | 2539089.4213 | 1165936.4844 | 2539085.3938 | 1165939.4936 | 2539089.9202 | 1165945.6365
28 | 2539049.7958 | 1165930.3168 | 2539049.7958 | 1165930.3168 | 2539047.4897 | 1165916.5094
29 | 2539165.0257 | 1166099.551 | 2539157.3043 | 1166124.8543 | 2539156.1312 | 1166126.9589
30 | 2539165.0257 | 1166099.551 | 2539177.0815 | 1166119.0701
31 | 2538911.0363 | 1166123.979 | 2538920.3104 | 1166167.6255
32 | 2538911.0363 | 1166123.979 | 2538908.6879 | 1166124.4761
33 | 2538901.2282 | 1166126.0551 | 2538908.6879 | 1166124.4761
34 | 2539036.2636 | 1166055.8231 | 2539039.4922 | 1166054.3965
35 | 2539051.7953 | 1166004.993 | 2539063.2476 | 1166025.6319
36 | 2539208.7468 | 1165910.1929 | 2539192.3036 | 1165924.9009 | 2539173.6482 | 1165938.5504
37 | 2539170.9755 | 1165971.5698 | 2539169.1509 | 1165969.0841
38 | 2539046.7486 | 1165912.0725 | 2539047.4897 | 1165916.5094
39 | 2539170.9755 | 1165971.5698 | 2539184.1805 | 1165989.5596
40 | 2539184.1805 | 1165989.5596 | 2539191.9013 | 1166000.078
41 | 2539211.3885 | 1166026.6263 | 2539191.9013 | 1166000.078
42 | 2539211.3885 | 1166026.6263 | 2539230.3305 | 1166052.4319
43 | 2539161.6735 | 1165840.8765 | 2539169.0921 | 1165849.8396 | 2539173.9972 | 1165867.6551 | 2539180.0271 | 1165875.5872 | 2539208.7468 | 1165910.1929
44 | 2539161.6735 | 1165840.8765 | 2539129.595 | 1165871.452
45 | 2539135.9299 | 1165807.5972 | 2539161.6735 | 1165840.8765
46 | 2539190.9076 | 1166149.6272 | 2539190.3485 | 1166140.5501 | 2539177.0815 | 1166119.0701
47 | 2539190.9076 | 1166149.6272 | 2539201.4941 | 1166151.6432 | 2539215.262 | 1166152.5375 | 2539222.5945 | 1166150.2523
48 | 2539222.5945 | 1166150.2523 | 2539247.8325 | 1166142.3867
49 | 2539135.58 | 1166163.8294 | 2539156.1312 | 1166126.9589
50 | 2539269.941 | 1166135.4965 | 2539247.8325 | 1166142.3867
51 | 2539113.9714 | 1166202.0919 | 2539074.5297 | 1166150.7889
52 | 2539100.5188 | 1166208.1095 | 2539109.1964 | 1166204.6195 | 2539111.5634 | 1166203.217 | 2539113.9714 | 1166202.0919
53 | 2539113.9714 | 1166202.0919 | 2539135.58 | 1166163.8294
54 | 2539100.5188 | 1166208.1095 | 2539135.2431 | 1166246.7783 | 2539162.1987 | 1166283.0531
55 | 2539135.58 | 1166163.8294 | 2539117.3678 | 1166141.1888
56 | 2539269.941 | 1166135.4965 | 2539253.5907 | 1166109.7613
57 | 2539166.9801 | 1166288.5672 | 2539163.6536 | 1166285.0111 | 2539162.1987 | 1166283.0531
58 | 2539246.3188 | 1166098.3153 | 2539253.5907 | 1166109.7613
59 | 2539135.9299 | 1165807.5972 | 2539122.0676 | 1165814.8307 | 2539115.2241 | 1165823.3048
60 | 2539042.1134 | 1165884.8063 | 2539042.0822 | 1165884.6239
61 | 2539042.1134 | 1165884.8063 | 2539045.0625 | 1165902.0592
62 | 2539036.7081 | 1165853.1833 | 2539042.0822 | 1165884.6239
63 | 2539046.7486 | 1165912.0725 | 2539045.6621 | 1165905.5675 | 2539045.0625 | 1165902.0592
64 | 2539033.4822 | 1165838.4879 | 2539035.5019 | 1165846.127 | 2539036.7081 | 1165853.1833
65 | 2538879.3078 | 1165991.5328 | 2538868.5707 | 1165979.7652
66 | 2538962.5129 | 1165947.7624 | 2538966.0189 | 1165960.8298 | 2538970.8947 | 1165969.5693
67 | 2538973.905 | 1165974.9651 | 2538970.8947 | 1165969.5693
68 | 2539027.7954 | 1165811.8865 | 2539028.6217 | 1165820.1049 | 2539033.4822 | 1165838.4879
69 | 2539027.7954 | 1165811.8865 | 2539014.6637 | 1165810.3859
70 | 2539027.7954 | 1165811.8865 | 2539052.7628 | 1165806.4076
71 | 2539014.6637 | 1165810.3859 | 2539001.9248 | 1165824.943
72 | 2538948.7837 | 1165760.084 | 2538954.1831 | 1165764.7093 | 2538962.6459 | 1165774.662 | 2538981.0573 | 1165793.0959 | 2538999.509 | 1165804.9703 | 2539009.7651 | 1165809.0683 | 2539014.6637 | 1165810.3859
73 | 2539014.6637 | 1165810.3859 | 2539018.7243 | 1165802.3402 | 2539040.1217 | 1165759.0212 | 2539046.844 | 1165745.4121
74 | 2539057.4169 | 1165803.3044 | 2539052.7628 | 1165806.4076
75 | 2538868.3997 | 1165979.5778 | 2538868.5707 | 1165979.7652
76 | 2538868.3997 | 1165979.5778 | 2538854.3402 | 1165964.1689
77 | 2538957.8924 | 1165856.0328 | 2538990.8153 | 1165834.7751 | 2539000.2145 | 1165826.8974 | 2539001.9248 | 1165824.943
78 | 2538948.7837 | 1165760.084 | 2538953.6042 | 1165753.7314
79 | 2538948.7837 | 1165760.084 | 2538937.1243 | 1165751.2867 | 2538924.5016 | 1165743.3886 | 2538920.8511 | 1165741.6697
80 | 2539046.844 | 1165745.4121 | 2539031.5825 | 1165735.2825
81 | 2539074.61 | 1165791.3575 | 2539070.3542 | 1165794.678 | 2539057.4169 | 1165803.3044
82 | 2538851.4065 | 1165965.1945 | 2538854.3402 | 1165964.1689 | 2538854.3402 | 1165964.1689
83 | 2538845.6272 | 1165967.215 | 2538851.4065 | 1165965.1945
84 | 2538957.8924 | 1165856.0328 | 2538959.3656 | 1165860.8426 | 2538968.767 | 1165876.2808
85 | 2538953.6042 | 1165753.7314 | 2538952.7384 | 1165744.6464 | 2538941.9884 | 1165707.5403
86 | 2538920.8511 | 1165741.6697 | 2538911.8603 | 1165737.4363 | 2538899.5506 | 1165733.2149
87 | 2538929.3692 | 1165664.985 | 2538939.4693 | 1165698.8452 | 2538941.9884 | 1165707.5403
88 | 2539074.61 | 1165791.3575 | 2539080.8095 | 1165786.5204
89 | 2538973.0241 | 1165883.2715 | 2538968.767 | 1165876.2808
90 | 2538946.1182 | 1165665.248 | 2538942.7662 | 1165665.4457
91 | 2538946.1182 | 1165665.248 | 2538951.3332 | 1165663.7941 | 2538955.7727 | 1165662.1258 | 2538961.5404 | 1165659.2989 | 2538966.2283 | 1165654.9488 | 2538977.431 | 1165641.5199
92 | 2538929.3692 | 1165664.985 | 2538938.6033 | 1165665.6914 | 2538942.7662 | 1165665.4457
93 | 2538979.2782 | 1165639.3055 | 2538977.431 | 1165641.5199
94 | 2538929.3692 | 1165664.985 | 2538924.8503 | 1165663.3634 | 2538920.0892 | 1165660.5214 | 2538916.4083 | 1165656.9792 | 2538904.7723 | 1165644.4908 | 2538905.9427 | 1165630.8603
95 | 2539036.2636 | 1166055.8231 | 2539021.3198 | 1166053.7628 | 2539006.3344 | 1166055.5277
96 | 2539036.2636 | 1166055.8231 | 2539017.5285 | 1166024.2852 | 2539002.3077 | 1166016.3761
97 | 2539002.3077 | 1166016.3761 | 2538997.5306 | 1166013.8939 | 2538992.0025 | 1166006.0396
98 | 2538977.403 | 1165981.2351 | 2538988.3321 | 1166000.8247 | 2538992.0025 | 1166006.0396
99 | 2538976.9502 | 1165980.4235 | 2538977.403 | 1165981.2351
100 | 2538973.905 | 1165974.9651 | 2538976.9502 | 1165980.4235
101 | 2538962.2545 | 1165946.7996 | 2538962.5129 | 1165947.7624
102 | 2538957.9009 | 1165930.5736 | 2538962.2545 | 1165946.7996
103 | 2538973.0241 | 1165883.2715 | 2538979.6266 | 1165908.3181
104 | 2538973.0241 | 1165883.2715 | 2538979.6508 | 1165876.9423
105 | 2538983.8833 | 1165872.8998 | 2538979.6508 | 1165876.9423
106 | 2539177.9399 | 1166300.2832 | 2539166.9801 | 1166288.5672
107 | 2538979.2782 | 1165639.3055 | 2538998.3112 | 1165616.4903 | 2539009.9299 | 1165600.0924
108 | 2538905.9427 | 1165630.8603 | 2538922.8832 | 1165594.4857
109 | 2538899.9429 | 1166066.9829 | 2538900.5767 | 1166062.7698
110 | 2538899.9429 | 1166066.9829 | 2538898.6276 | 1166073.7745
111 | 2538898.6276 | 1166073.7745 | 2538895.8332 | 1166088.2031 | 2538892.2953 | 1166093.4086 | 2538886.569 | 1166096.502 | 2538882.3017 | 1166097.5985
112 | 2538882.3017 | 1166097.5985 | 2538879.4058 | 1166098.3427 | 2538865.3832 | 1166098.9094
113 | 2538799.9708 | 1166110.7109 | 2538844.8274 | 1166099.7403 | 2538865.3832 | 1166098.9094
114 | 2538780.6095 | 1166114.162 | 2538785.201 | 1166114.3231 | 2538799.9708 | 1166110.7109
115 | 2538819.6828 | 1166143.3166 | 2538884.6813 | 1166129.5578
116 | 2538819.6828 | 1166143.3166 | 2538791.8801 | 1166149.2019
117 | 2538901.2282 | 1166126.0551 | 2538884.6813 | 1166129.5578
118 | 2538788.1896 | 1166149.9831 | 2538791.8801 | 1166149.2019
119 | 2538781.1472 | 1166151.4738 | 2538788.1896 | 1166149.9831
120 | 2538759.0868 | 1166107.8195 | 2538763.908 | 1166130.8162 | 2538781.1472 | 1166151.4738
121 | 2538781.1472 | 1166151.4738 | 2538762.017 | 1166155.5021
122 | 2538759.0868 | 1166107.8195 | 2538754.6491 | 1166106.6308 | 2538747.9562 | 1166106.5324 | 2538721.707 | 1166113.8045 | 2538708.3626 | 1166115.4084 | 2538698.8562 | 1166114.9608 | 2538691.3269 | 1166112.0008
123 | 2538759.0868 | 1166107.8195 | 2538771.4951 | 1166112.0173 | 2538778.5756 | 1166114.0906 | 2538780.6095 | 1166114.162
124 | 2538762.017 | 1166155.5021 | 2538757.3294 | 1166156.4892
125 | 2538675.6443 | 1166096.895 | 2538690.6152 | 1166111.721 | 2538691.3269 | 1166112.0008
126 | 2538733.382 | 1166161.532 | 2538757.3294 | 1166156.4892
127 | 2538661.5072 | 1166082.7805 | 2538671.7264 | 1166093.0149 | 2538675.6443 | 1166096.895
128 | 2538725.2848 | 1166163.237 | 2538733.382 | 1166161.532
129 | 2538704.427 | 1166167.6292 | 2538725.2848 | 1166163.237
130 | 2538699.9397 | 1166168.5741 | 2538704.427 | 1166167.6292
131 | 2538691.9794 | 1166170.2503 | 2538699.9397 | 1166168.5741
132 | 2538615.6858 | 1166394.2203 | 2538594.7515 | 1166403.8393
133 | 2538615.6858 | 1166394.2203 | 2538594.803 | 1166349.4368
134 | 2538615.6858 | 1166394.2203 | 2538637.2194 | 1166384.3235
135 | 2538590.7608 | 1166340.7683 | 2538594.803 | 1166349.4368
136 | 2538661.8504 | 1166373.003 | 2538637.2194 | 1166384.3235
137 | 2538661.8504 | 1166373.003 | 2538663.4426 | 1166376.7221 | 2538669.3718 | 1166387.5119 | 2538677.2746 | 1166401.8834 | 2538675.4087 | 1166403.5923 | 2538674.0446 | 1166405.7186 | 2538673.2654 | 1166408.1278 | 2538673.215 | 1166411.4413 | 2538674.273 | 1166414.5766 | 2538675.1419 | 1166415.6906 | 2538666.8 | 1166422.0016
138 | 2538657.3402 | 1166363.2104 | 2538661.8504 | 1166373.003
139 | 2538666.8 | 1166422.0016 | 2538640.6198 | 1166433.411
140 | 2538657.3402 | 1166363.2104 | 2538645.6883 | 1166337.1264
141 | 2538641.7042 | 1166446.8886 | 2538636.4711 | 1166435.219 | 2538640.6198 | 1166433.411
142 | 2538645.6883 | 1166337.1264 | 2538657.2519 | 1166330.5061
143 | 2538635.9676 | 1166316.4589 | 2538645.6883 | 1166337.1264
144 | 2538641.7042 | 1166446.8886 | 2538643.4887 | 1166450.868
145 | 2538626.9575 | 1166320.3421 | 2538634.4493 | 1166336.6271
146 | 2538626.9575 | 1166320.3421 | 2538613.0205 | 1166326.8893
147 | 2538635.9676 | 1166316.4589 | 2538626.9575 | 1166320.3421
148 | 2538613.0205 | 1166326.8893 | 2538603.3212 | 1166331.4457 | 2538613.8627 | 1166353.8877
149 | 2538635.9676 | 1166316.4589 | 2538634.6042 | 1166313.4156 | 2538629.0841 | 1166300.3318
150 | 2538629.0841 | 1166300.3318 | 2538618.4849 | 1166275.209
151 | 2538657.2519 | 1166330.5061 | 2538669.67 | 1166323.3965
152 | 2538615.205 | 1166267.435 | 2538618.4849 | 1166275.209
153 | 2538691.4807 | 1166310.9097 | 2538669.67 | 1166323.3965
154 | 2538607.6638 | 1166241.0619 | 2538613.7239 | 1166263.9243 | 2538615.205 | 1166267.435
155 | 2538691.4807 | 1166310.9097 | 2538702.3433 | 1166304.6907
156 | 2538721.0374 | 1166293.988 | 2538702.3433 | 1166304.6907
157 | 2538721.0374 | 1166293.988 | 2538713.4783 | 1166271.4073
158 | 2538721.0374 | 1166293.988 | 2538744.8538 | 1166283.2389 | 2538746.0008 | 1166282.7346
159 | 2538713.4783 | 1166271.4073 | 2538704.9084 | 1166245.8073
160 | 2538792.44 | 1166263.9092 | 2538759.2749 | 1166276.8993 | 2538746.0008 | 1166282.7346
161 | 2538699.1215 | 1166228.5205 | 2538704.9084 | 1166245.8073
162 | 2538792.44 | 1166263.9092 | 2538780.368 | 1166219.5507
163 | 2538699.1215 | 1166228.5205 | 2538685.7139 | 1166234.112
164 | 2538695.9346 | 1166220.104 | 2538699.1215 | 1166228.5205
165 | 2538776.2199 | 1166204.3086 | 2538780.368 | 1166219.5507
166 | 2538607.6638 | 1166241.0619 | 2538607.3506 | 1166239.8802
167 | 2538603.4268 | 1166217.6487 | 2538604.2227 | 1166228.0797 | 2538607.3506 | 1166239.8802
168 | 2538601.0314 | 1166202.0536 | 2538603.4268 | 1166217.6487
169 | 2538680.2561 | 1166236.3882 | 2538685.7139 | 1166234.112
170 | 2538601.0314 | 1166202.0536 | 2538601.9161 | 1166162.8452
171 | 2538601.0314 | 1166202.0536 | 2538576.5155 | 1166213.3033
172 | 2538601.9161 | 1166162.8452 | 2538602.3294 | 1166152.3574 | 2538603.7361 | 1166117.0125 | 2538602.9999 | 1166107.2747
173 | 2538601.9161 | 1166162.8452 | 2538576.931 | 1166163.8624
174 | 2538576.5155 | 1166213.3033 | 2538553.0447 | 1166224.0736
175 | 2538619.4456 | 1166152.9934 | 2538619.4883 | 1166130.7255 | 2538616.4396 | 1166118.6278 | 2538616.2362 | 1166114.8125
176 | 2538617.6041 | 1166076.8152 | 2538619.7191 | 1166086.7101 | 2538618.3657 | 1166091.3709 | 2538615.6246 | 1166103.3389 | 2538616.2362 | 1166114.8125
177 | 2538596.8344 | 1166085.3102 | 2538602.6822 | 1166103.0712 | 2538602.9999 | 1166107.2747
178 | 2538554.8479 | 1166164.7615 | 2538576.931 | 1166163.8624
179 | 2538553.0447 | 1166224.0736 | 2538552.3744 | 1166224.3811
180 | 2538617.6041 | 1166076.8152 | 2538631.079 | 1166073.7423 | 2538651.0556 | 1166076.017 | 2538657.265 | 1166078.9996 | 2538661.5072 | 1166082.7805
181 | 2538596.8344 | 1166085.3102 | 2538617.6041 | 1166076.8152
182 | 2538554.8479 | 1166164.7615 | 2538534.6973 | 1166156.6858 | 2538524.576 | 1166137.3344 | 2538490.0679 | 1166154.3395
183 | 2538554.8479 | 1166164.7615 | 2538546.9452 | 1166161.5944
184 | 2538527.1452 | 1166235.9582 | 2538552.3744 | 1166224.3811
185 | 2538667.2306 | 1166241.8204 | 2538680.2561 | 1166236.3882
186 | 2538522.973 | 1166237.8727 | 2538527.1452 | 1166235.9582
187 | 2538522.973 | 1166237.8727 | 2538491.2009 | 1166253.0068 | 2538473.171 | 1166257.5831 | 2538460.7989 | 1166251.6845 | 2538449.2675 | 1166243.8528
188 | 2538522.973 | 1166237.8727 | 2538531.3846 | 1166255.5878
189 | 2538535.2491 | 1166263.7266 | 2538531.3846 | 1166255.5878
190 | 2538548.9061 | 1166292.4889 | 2538550.0586 | 1166294.9162
191 | 2538548.9061 | 1166292.4889 | 2538535.2491 | 1166263.7266
192 | 2538554.3737 | 1166304.0041 | 2538550.0586 | 1166294.9162
193 | 2538557.0134 | 1166309.5634 | 2538554.3737 | 1166304.0041
194 | 2539177.9399 | 1166300.2832 | 2539154.7833 | 1166350.2257

## bus_geodata
| x | y | coords
0 | 2539114.2603 | 1166014.2802
1 | 2539116.6326 | 1166017.0523
2 | 2539097.7877 | 1165995.0315
3 | 2539128.3214 | 1166036.2065
4 | 2539093.2967 | 1166029.044
5 | 2539116.1774 | 1165981.2706
6 | 2539086.6981 | 1165982.9106
7 | 2538903.5564 | 1166040.793
8 | 2538883.2847 | 1165995.8914
9 | 2538902.1929 | 1166050.954
10 | 2539143.9108 | 1166061.7524
11 | 2539080.5051 | 1166035.6172
12 | 2539153.3423 | 1165953.4544
13 | 2539107.206 | 1165969.0954
14 | 2539064.6837 | 1165958.8489
15 | 2539159.6953 | 1166089.851
16 | 2539071.3879 | 1166040.3022
17 | 2539156.1408 | 1165951.3599
18 | 2539089.9202 | 1165945.6365
19 | 2539049.7958 | 1165930.3168
20 | 2539165.0257 | 1166099.551
21 | 2538911.0363 | 1166123.979
22 | 2538920.3104 | 1166167.6255
23 | 2538908.6879 | 1166124.4761
24 | 2539039.4922 | 1166054.3965
25 | 2539063.2476 | 1166025.6319
26 | 2539173.6482 | 1165938.5504
27 | 2539169.1509 | 1165969.0841
28 | 2539089.4213 | 1165936.4844
29 | 2539047.4897 | 1165916.5094
30 | 2539170.9755 | 1165971.5698
31 | 2539184.1805 | 1165989.5596
32 | 2539191.9013 | 1166000.078
33 | 2539211.3885 | 1166026.6263
34 | 2539208.7468 | 1165910.1929
35 | 2539230.3305 | 1166052.4319
36 | 2539161.6735 | 1165840.8765
37 | 2539177.0815 | 1166119.0701
38 | 2539190.9076 | 1166149.6272
39 | 2539222.5945 | 1166150.2523
40 | 2539156.1312 | 1166126.9589
41 | 2539247.8325 | 1166142.3867
42 | 2539113.9714 | 1166202.0919
43 | 2539074.5297 | 1166150.7889
44 | 2539100.5188 | 1166208.1095
45 | 2539135.5801 | 1166163.8294
46 | 2539269.941 | 1166135.4965
47 | 2539162.1986 | 1166283.0531
48 | 2539117.3678 | 1166141.1888
49 | 2539253.5907 | 1166109.7613
50 | 2539246.3188 | 1166098.3153
51 | 2539129.595 | 1165871.452
52 | 2539135.9299 | 1165807.5972
53 | 2539042.1134 | 1165884.8063
54 | 2539042.0822 | 1165884.6239
55 | 2539045.0625 | 1165902.0592
56 | 2539036.7081 | 1165853.1833
57 | 2539046.7486 | 1165912.0725
58 | 2538879.3078 | 1165991.5328
59 | 2538970.8947 | 1165969.5693
60 | 2538874.8272 | 1166004.6978
61 | 2539033.4822 | 1165838.4879
62 | 2539027.7954 | 1165811.8866
63 | 2539014.6637 | 1165810.3859
64 | 2539052.7628 | 1165806.4076
65 | 2538868.5707 | 1165979.7652
66 | 2538868.3997 | 1165979.5778
67 | 2539115.2241 | 1165823.3048
68 | 2539001.9248 | 1165824.943
69 | 2538948.7837 | 1165760.084
70 | 2539046.844 | 1165745.4121
71 | 2539057.4169 | 1165803.3044
72 | 2538854.3402 | 1165964.1689
73 | 2538851.4065 | 1165965.1945
74 | 2538957.8924 | 1165856.0328
75 | 2538953.6042 | 1165753.7314
76 | 2538920.8511 | 1165741.6697
77 | 2538941.9884 | 1165707.5403
78 | 2539031.5825 | 1165735.2825
79 | 2539074.61 | 1165791.3575
80 | 2539080.8095 | 1165786.5204
81 | 2538968.767 | 1165876.2808
82 | 2538946.1182 | 1165665.248
83 | 2538942.7662 | 1165665.4457
84 | 2538977.431 | 1165641.5199
85 | 2538899.5506 | 1165733.2149
86 | 2538929.3692 | 1165664.985
87 | 2539036.2636 | 1166055.8231
88 | 2539051.7953 | 1166004.993
89 | 2539006.3344 | 1166055.5277
90 | 2539002.3077 | 1166016.3761
91 | 2538977.403 | 1165981.2351
92 | 2538992.0025 | 1166006.0396
93 | 2538976.9502 | 1165980.4235
94 | 2538973.905 | 1165974.9651
95 | 2538962.5129 | 1165947.7624
96 | 2538962.2545 | 1165946.7996
97 | 2538973.0241 | 1165883.2715
98 | 2538979.6266 | 1165908.3181
99 | 2538979.6508 | 1165876.9423
100 | 2538983.8833 | 1165872.8998
101 | 2538957.9009 | 1165930.5736
102 | 2539166.9801 | 1166288.5672
103 | 2538979.2782 | 1165639.3055
104 | 2538905.9427 | 1165630.8603
105 | 2538922.8832 | 1165594.4857
106 | 2539009.9299 | 1165600.0924
107 | 2538900.5767 | 1166062.7698
108 | 2538899.9429 | 1166066.9829
109 | 2538898.6276 | 1166073.7745
110 | 2538882.3017 | 1166097.5985
111 | 2538865.3832 | 1166098.9094
112 | 2538799.9708 | 1166110.7109
113 | 2538845.6272 | 1165967.215
114 | 2538819.6828 | 1166143.3166
115 | 2538884.6813 | 1166129.5578
116 | 2538791.8801 | 1166149.2019
117 | 2538901.2282 | 1166126.0551
118 | 2538788.1896 | 1166149.9831
119 | 2538781.1472 | 1166151.4738
120 | 2538759.0868 | 1166107.8195
121 | 2538762.017 | 1166155.5021
122 | 2538691.3269 | 1166112.0008
123 | 2538780.6095 | 1166114.162
124 | 2538757.3294 | 1166156.4892
125 | 2538675.6443 | 1166096.895
126 | 2538733.382 | 1166161.532
127 | 2538725.2848 | 1166163.237
128 | 2538704.427 | 1166167.6292
129 | 2538699.9397 | 1166168.5741
130 | 2538691.9794 | 1166170.2503
131 | 2538594.7515 | 1166403.8393
132 | 2538615.6858 | 1166394.2203
133 | 2538594.803 | 1166349.4368
134 | 2538637.2194 | 1166384.3235
135 | 2538590.7608 | 1166340.7683
136 | 2538661.8504 | 1166373.003
137 | 2538666.8 | 1166422.0016
138 | 2538657.3402 | 1166363.2104
139 | 2538640.6198 | 1166433.411
140 | 2538645.6883 | 1166337.1264
141 | 2538641.7042 | 1166446.8886
142 | 2538643.4887 | 1166450.868
143 | 2538634.4493 | 1166336.6271
144 | 2538626.9575 | 1166320.3421
145 | 2538613.0205 | 1166326.8893
146 | 2538635.9676 | 1166316.4589
147 | 2538613.8627 | 1166353.8877
148 | 2538629.0841 | 1166300.3318
149 | 2538657.2519 | 1166330.5061
150 | 2538618.4849 | 1166275.209
151 | 2538669.67 | 1166323.3965
152 | 2538615.205 | 1166267.435
153 | 2538691.4807 | 1166310.9097
154 | 2538702.3433 | 1166304.6907
155 | 2538721.0374 | 1166293.988
156 | 2538713.4783 | 1166271.4073
157 | 2538746.0008 | 1166282.7346
158 | 2538704.9085 | 1166245.8073
159 | 2538792.44 | 1166263.9092
160 | 2538699.1215 | 1166228.5205
161 | 2538780.368 | 1166219.5507
162 | 2538607.6638 | 1166241.0619
163 | 2538607.3506 | 1166239.8802
164 | 2538603.4268 | 1166217.6487
165 | 2538776.2199 | 1166204.3086
166 | 2538685.7139 | 1166234.112
167 | 2538695.9346 | 1166220.104
168 | 2538601.0314 | 1166202.0536
169 | 2538601.9161 | 1166162.8452
170 | 2538576.5155 | 1166213.3033
171 | 2538619.4456 | 1166152.9934
172 | 2538616.2362 | 1166114.8125
173 | 2538602.9999 | 1166107.2747
174 | 2538576.931 | 1166163.8624
175 | 2538553.0447 | 1166224.0736
176 | 2538617.6041 | 1166076.8152
177 | 2538596.8344 | 1166085.3102
178 | 2538554.8479 | 1166164.7615
179 | 2538552.3744 | 1166224.3811
180 | 2538661.5072 | 1166082.7805
181 | 2538680.2561 | 1166236.3882
182 | 2538667.2306 | 1166241.8204
183 | 2538527.1452 | 1166235.9582
184 | 2538522.973 | 1166237.8727
185 | 2538449.2675 | 1166243.8528
186 | 2538531.3846 | 1166255.5878
187 | 2538490.0679 | 1166154.3395
188 | 2538546.9452 | 1166161.5944
189 | 2538548.9061 | 1166292.4889
190 | 2538550.0586 | 1166294.9162
191 | 2538535.2491 | 1166263.7266
192 | 2538554.3737 | 1166304.0041
193 | 2538557.0134 | 1166309.5634
194 | 2539177.9399 | 1166300.2832
195 | 2539154.7833 | 1166350.2257
196 | 2538799.9708 | 1166110.7109

## line_std_types
| c_nf_per_km | r_ohm_per_km | x_ohm_per_km | max_i_ka | type | q_mm2 | alpha | voltage_rating
NAYY 4x50 SE | 210 | 0.642 | 0.083 | 0.142 | cs | 50 | 0.00403 | LV
NAYY 4x120 SE | 264 | 0.225 | 0.08 | 0.242 | cs | 120 | 0.00403 | LV
NAYY 4x150 SE | 261 | 0.208 | 0.08 | 0.27 | cs | 150 | 0.00403 | LV
NA2XS2Y 1x95 RM/25 12/20 kV | 216 | 0.313 | 0.132 | 0.252 | cs | 95 | 0.00403 | MV
NA2XS2Y 1x185 RM/25 12/20 kV | 273 | 0.161 | 0.117 | 0.362 | cs | 185 | 0.00403 | MV
NA2XS2Y 1x240 RM/25 12/20 kV | 304 | 0.122 | 0.112 | 0.421 | cs | 240 | 0.00403 | MV
NA2XS2Y 1x95 RM/25 6/10 kV | 315 | 0.313 | 0.123 | 0.249 | cs | 95 | 0.00403 | MV
NA2XS2Y 1x185 RM/25 6/10 kV | 406 | 0.161 | 0.11 | 0.358 | cs | 185 | 0.00403 | MV
NA2XS2Y 1x240 RM/25 6/10 kV | 456 | 0.122 | 0.105 | 0.416 | cs | 240 | 0.00403 | MV
NA2XS2Y 1x150 RM/25 12/20 kV | 250 | 0.206 | 0.116 | 0.319 | cs | 150 | 0.00403 | MV
NA2XS2Y 1x120 RM/25 12/20 kV | 230 | 0.253 | 0.119 | 0.283 | cs | 120 | 0.00403 | MV
NA2XS2Y 1x70 RM/25 12/20 kV | 190 | 0.443 | 0.132 | 0.22 | cs | 70 | 0.00403 | MV
NA2XS2Y 1x150 RM/25 6/10 kV | 360 | 0.206 | 0.11 | 0.315 | cs | 150 | 0.00403 | MV
NA2XS2Y 1x120 RM/25 6/10 kV | 340 | 0.253 | 0.113 | 0.28 | cs | 120 | 0.00403 | MV
NA2XS2Y 1x70 RM/25 6/10 kV | 280 | 0.443 | 0.123 | 0.217 | cs | 70 | 0.00403 | MV
N2XS(FL)2Y 1x120 RM/35 64/110 kV | 112 | 0.153 | 0.166 | 0.366 | cs | 120 | 0.00393 | HV
N2XS(FL)2Y 1x185 RM/35 64/110 kV | 125 | 0.099 | 0.156 | 0.457 | cs | 185 | 0.00393 | HV
N2XS(FL)2Y 1x240 RM/35 64/110 kV | 135 | 0.075 | 0.149 | 0.526 | cs | 240 | 0.00393 | HV
N2XS(FL)2Y 1x300 RM/35 64/110 kV | 144 | 0.06 | 0.144 | 0.588 | cs | 300 | 0.00393 | HV
15-AL1/3-ST1A 0.4 | 11 | 1.8769 | 0.35 | 0.105 | ol | 16 | 0.00403 | LV
24-AL1/4-ST1A 0.4 | 11.25 | 1.2012 | 0.335 | 0.14 | ol | 24 | 0.00403 | LV
48-AL1/8-ST1A 0.4 | 12.2 | 0.5939 | 0.3 | 0.21 | ol | 48 | 0.00403 | LV
94-AL1/15-ST1A 0.4 | 13.2 | 0.306 | 0.29 | 0.35 | ol | 94 | 0.00403 | LV
34-AL1/6-ST1A 10.0 | 9.7 | 0.8342 | 0.36 | 0.17 | ol | 34 | 0.00403 | MV
48-AL1/8-ST1A 10.0 | 10.1 | 0.5939 | 0.35 | 0.21 | ol | 48 | 0.00403 | MV
70-AL1/11-ST1A 10.0 | 10.4 | 0.4132 | 0.339 | 0.29 | ol | 70 | 0.00403 | MV
94-AL1/15-ST1A 10.0 | 10.75 | 0.306 | 0.33 | 0.35 | ol | 94 | 0.00403 | MV
122-AL1/20-ST1A 10.0 | 11.1 | 0.2376 | 0.323 | 0.41 | ol | 122 | 0.00403 | MV
149-AL1/24-ST1A 10.0 | 11.25 | 0.194 | 0.315 | 0.47 | ol | 149 | 0.00403 | MV
34-AL1/6-ST1A 20.0 | 9.15 | 0.8342 | 0.382 | 0.17 | ol | 34 | 0.00403 | MV
48-AL1/8-ST1A 20.0 | 9.5 | 0.5939 | 0.372 | 0.21 | ol | 48 | 0.00403 | MV
70-AL1/11-ST1A 20.0 | 9.7 | 0.4132 | 0.36 | 0.29 | ol | 70 | 0.00403 | MV
94-AL1/15-ST1A 20.0 | 10 | 0.306 | 0.35 | 0.35 | ol | 94 | 0.00403 | MV
122-AL1/20-ST1A 20.0 | 10.3 | 0.2376 | 0.344 | 0.41 | ol | 122 | 0.00403 | MV
149-AL1/24-ST1A 20.0 | 10.5 | 0.194 | 0.337 | 0.47 | ol | 149 | 0.00403 | MV
184-AL1/30-ST1A 20.0 | 10.75 | 0.1571 | 0.33 | 0.535 | ol | 184 | 0.00403 | MV
243-AL1/39-ST1A 20.0 | 11 | 0.1188 | 0.32 | 0.645 | ol | 243 | 0.00403 | MV
48-AL1/8-ST1A 110.0 | 8 | 0.5939 | 0.46 | 0.21 | ol | 48 | 0.00403 | HV
70-AL1/11-ST1A 110.0 | 8.4 | 0.4132 | 0.45 | 0.29 | ol | 70 | 0.00403 | HV
94-AL1/15-ST1A 110.0 | 8.65 | 0.306 | 0.44 | 0.35 | ol | 94 | 0.00403 | HV
122-AL1/20-ST1A 110.0 | 8.5 | 0.2376 | 0.43 | 0.41 | ol | 122 | 0.00403 | HV
149-AL1/24-ST1A 110.0 | 8.75 | 0.194 | 0.41 | 0.47 | ol | 149 | 0.00403 | HV
184-AL1/30-ST1A 110.0 | 8.8 | 0.1571 | 0.4 | 0.535 | ol | 184 | 0.00403 | HV
243-AL1/39-ST1A 110.0 | 9 | 0.1188 | 0.39 | 0.645 | ol | 243 | 0.00403 | HV
305-AL1/39-ST1A 110.0 | 9.2 | 0.0949 | 0.38 | 0.74 | ol | 305 | 0.00403 | HV
490-AL1/64-ST1A 110.0 | 9.75 | 0.059 | 0.37 | 0.96 | ol | 490 | 0.00403 | HV
679-AL1/86-ST1A 110.0 | 9.95 | 0.042 | 0.36 | 1.15 | ol | 679 | 0.00403 | HV
490-AL1/64-ST1A 220.0 | 10 | 0.059 | 0.285 | 0.96 | ol | 490 | 0.00403 | HV
679-AL1/86-ST1A 220.0 | 11.7 | 0.042 | 0.275 | 1.15 | ol | 679 | 0.00403 | HV
490-AL1/64-ST1A 380.0 | 11 | 0.059 | 0.253 | 0.96 | ol | 490 | 0.00403 | HV
679-AL1/86-ST1A 380.0 | 14.6 | 0.042 | 0.25 | 1.15 | ol | 679 | 0.00403 | HV

## trafo_std_types
| i0_percent | pfe_kw | vkr_percent | sn_mva | vn_lv_kv | vn_hv_kv | vk_percent | shift_degree | vector_group | tap_side | tap_neutral | tap_min | tap_max | tap_step_degree | tap_step_percent | tap_phase_shifter
160 MVA 380/110 kV | 0.06 | 60 | 0.25 | 160 | 110 | 380 | 12.2 | 0 | Yy0 | hv | 0 | -9 | 9 | 0 | 1.5 | FALSE
100 MVA 220/110 kV | 0.06 | 55 | 0.26 | 100 | 110 | 220 | 12 | 0 | Yy0 | hv | 0 | -9 | 9 | 0 | 1.5 | FALSE
63 MVA 110/20 kV | 0.04 | 22 | 0.32 | 63 | 20 | 110 | 18 | 150 | YNd5 | hv | 0 | -9 | 9 | 0 | 1.5 | FALSE
40 MVA 110/20 kV | 0.05 | 18 | 0.34 | 40 | 20 | 110 | 16.2 | 150 | YNd5 | hv | 0 | -9 | 9 | 0 | 1.5 | FALSE
25 MVA 110/20 kV | 0.07 | 14 | 0.41 | 25 | 20 | 110 | 12 | 150 | YNd5 | hv | 0 | -9 | 9 | 0 | 1.5 | FALSE
63 MVA 110/10 kV | 0.04 | 22 | 0.32 | 63 | 10 | 110 | 18 | 150 | YNd5 | hv | 0 | -9 | 9 | 0 | 1.5 | FALSE
40 MVA 110/10 kV | 0.05 | 18 | 0.34 | 40 | 10 | 110 | 16.2 | 150 | YNd5 | hv | 0 | -9 | 9 | 0 | 1.5 | FALSE
25 MVA 110/10 kV | 0.07 | 14 | 0.41 | 25 | 10 | 110 | 12 | 150 | YNd5 | hv | 0 | -9 | 9 | 0 | 1.5 | FALSE
0.25 MVA 20/0.4 kV | 0.32 | 0.8 | 1.44 | 0.25 | 0.4 | 20 | 6 | 150 | Yzn5 | hv | 0 | -2 | 2 | 0 | 2.5 | FALSE
0.4 MVA 20/0.4 kV | 0.3375 | 1.35 | 1.425 | 0.4 | 0.4 | 20 | 6 | 150 | Dyn5 | hv | 0 | -2 | 2 | 0 | 2.5 | FALSE
0.63 MVA 20/0.4 kV | 0.2619 | 1.65 | 1.206 | 0.63 | 0.4 | 20 | 6 | 150 | Dyn5 | hv | 0 | -2 | 2 | 0 | 2.5 | FALSE
0.25 MVA 10/0.4 kV | 0.24 | 0.6 | 1.2 | 0.25 | 0.4 | 10 | 4 | 150 | Dyn5 | hv | 0 | -2 | 2 | 0 | 2.5 | FALSE
0.4 MVA 10/0.4 kV | 0.2375 | 0.95 | 1.325 | 0.4 | 0.4 | 10 | 4 | 150 | Dyn5 | hv | 0 | -2 | 2 | 0 | 2.5 | FALSE
0.63 MVA 10/0.4 kV | 0.1873 | 1.18 | 1.0794 | 0.63 | 0.4 | 10 | 4 | 150 | Dyn5 | hv | 0 | -2 | 2 | 0 | 2.5 | FALSE

## trafo3w_std_types
| sn_hv_mva | sn_mv_mva | sn_lv_mva | vn_hv_kv | vn_mv_kv | vn_lv_kv | vk_hv_percent | vk_mv_percent | vk_lv_percent | vkr_hv_percent | vkr_mv_percent | vkr_lv_percent | pfe_kw | i0_percent | shift_mv_degree | shift_lv_degree | vector_group | tap_side | tap_neutral | tap_min | tap_max | tap_step_percent
63/25/38 MVA 110/20/10 kV | 63 | 25 | 38 | 110 | 20 | 10 | 10.4 | 10.4 | 10.4 | 0.28 | 0.32 | 0.35 | 35 | 0.89 | 0 | 0 | YN0yn0yn0 | hv | 0 | -10 | 10 | 1.2
63/25/38 MVA 110/10/10 kV | 63 | 25 | 38 | 110 | 10 | 10 | 10.4 | 10.4 | 10.4 | 0.28 | 0.32 | 0.35 | 35 | 0.89 | 0 | 0 | YN0yn0yn0 | hv | 0 | -10 | 10 | 1.2

## fuse_std_types
| fuse_type | i_rated_a | t_avg | t_min | t_total | x_avg | x_min | x_total
HV 100A | HV 100A | 100 | 0 | [10.0, 3.64, 0.854, 0.281, 0.1, 0.0531, 0.022, 0.01] | [10.0, 4.267, 1.21, 0.403, 0.1, 0.058, 0.022, 0.01] | 0 | [300.0, 350.0, 450.0, 550.0, 700.0, 850.0, 1200.0, 1752.0] | [600.0, 700.0, 900.0, 1150.0, 1665.0, 2000.0, 3000.0, 4313.0]
HV 10A | HV 10A | 10 | 0 | [10.0, 1675.0, 0.344, 0.156, 0.1, 0.0417, 0.0171, 0.01] | [10.0, 1.3, 0.3, 0.155, 0.1, 0.0555, 0.023, 0.01] | 0 | [30.0, 32.0, 35.0, 37.0, 39.0, 50.0, 70.0, 88.0] | [60.0, 70.0, 80.0, 87.0, 94.0, 110.0, 150.0, 216.0]
HV 125A | HV 125A | 125 | 0 | [10.0, 1.82, 0.344, 0.1, 0.0467, 0.0269, 0.01] | [10.0, 2.478, 0.426, 0.1, 0.0427, 0.0211, 0.01] | 0 | [375.0, 500.0, 700.0, 925.0, 1200.0, 1500.0, 2341.0] | [750.0, 1000.0, 1500.0, 2200.0, 3000.0, 4000.0, 5765.0]
HV 160A | HV 160A | 160 | 0 | [10.0, 4.15, 1.03, 0.198, 0.1, 0.051, 0.0172, 0.01] | [10.0, 2.3, 0.734, 0.274, 0.1, 0.046, 0.0177, 0.01] | 0 | [480.0, 550.0, 700.0, 1000.0, 1260.0, 1600.0, 2500.0, 3227.0] | [960.0, 1300.0, 1700.0, 2200.0, 2996.0, 4000.0, 6000.0, 7946.0]
HV 16A | HV 16A | 16 | 0 | [10.0, 0.352, 0.164, 0.1, 0.0649, 0.0342, 0.01] | [10.0, 2.34, 0.722, 0.181, 0.1, 0.055, 0.0296, 0.01] | 0 | [48.0, 60.0, 65.0, 71.0, 80.0, 100.0, 162.0] | [96.0, 110.0, 125.0, 150.0, 168.0, 200.0, 250.0, 398.0]
HV 200A | HV 200A | 200 | 0 | [10.0, 4.267, 1.21, 0.403, 0.1, 0.058, 0.022, 0.01] | [10.0, 3.73, 1.654, 0.328, 0.1, 0.0531, 0.019, 0.01] | 0 | [600.0, 700.0, 900.0, 1150.0, 1665.0, 2000.0, 3000.0, 4313.0] | [1200.0, 1500.0, 1800.0, 2700.0, 3960.0, 5000.0, 7500.0, 10620.0]
HV 20A | HV 20A | 20 | 0 | [10.0, 1.3, 0.3, 0.155, 0.1, 0.0555, 0.023, 0.01] | [10.0, 1.3, 0.161, 0.1, 0.0611, 0.0399, 0.0141, 0.01] | 0 | [60.0, 70.0, 80.0, 87.0, 94.0, 110.0, 150.0, 216.0] | [120.0, 150.0, 200.0, 223.0, 260.0, 300.0, 450.0, 532.0]
HV 25A | HV 25A | 25 | 0 | [10.0, 2.512, 0.833, 0.299, 0.1, 0.0372, 0.0223, 0.01] | [10.0, 3.125, 0.597, 0.198, 0.1, 0.0378, 0.022, 0.01] | 0 | [75.0, 82.0, 90.0, 100.0, 124.0, 170.0, 200.0, 289.0] | [150.0, 170.0, 210.0, 250.0, 294.0, 400.0, 500.0, 711.0]
HV 31.5A | HV 31.5A | 31.5 | 0 | [10.0, 2.34, 0.722, 0.181, 0.1, 0.055, 0.0296, 0.01] | [10.0, 2.84, 0.368, 0.164, 0.1, 0.0621, 0.0378, 0.0195, 0.01] | 0 | [95.0, 110.0, 125.0, 150.0, 165.0, 200.0, 250.0, 390.0] | [189.0, 220.0, 300.0, 350.0, 393.0, 450.0, 530.0, 700.0, 960.0]
HV 40A | HV 40A | 40 | 0 | [10.0, 1.3, 0.161, 0.1, 0.0611, 0.0399, 0.0141, 0.01] | [10.0, 2.05, 0.369, 0.198, 0.1, 0.051, 0.0298, 0.01] | 0 | [120.0, 150.0, 200.0, 223.0, 260.0, 300.0, 450.0, 532.0] | [240.0, 300.0, 400.0, 450.0, 530.0, 650.0, 800.0, 1311.0]
HV 50A | HV 50A | 50 | 0 | [10.0, 3.215, 0.597, 0.198, 0.1, 0.0378, 0.022, 0.01] | [10.0, 3.64, 0.854, 0.281, 0.1, 0.0531, 0.022, 0.01] | 0 | [150.0, 170.0, 210.0, 250.0, 294.0, 400.0, 500.0, 711.0] | [300.0, 350.0, 450.0, 550.0, 700.0, 850.0, 1200.0, 1752.0]
HV 6.3A | HV 6.3A | 6.3 | 0 | [10.0, 1.39, 0.344, 0.168, 0.1, 0.056, 0.0263, 0.01] | [10.0, 1.711, 0.516, 0.198, 0.1, 0.0634, 0.0303, 0.01] | 0 | [19.0, 19.5, 20.4, 20.8, 22.0, 25.0, 32.0, 48.0] | [38.0, 40.0, 43.0, 48.0, 53.0, 60.0, 75.0, 118.0]
HV 63A | HV 63A | 63 | 0 | [10.0, 2.84, 0.368, 0.164, 0.1, 0.0621, 0.0378, 0.0195, 0.01] | [10.0, 1.82, 0.344, 0.1, 0.0467, 0.0269, 0.01] | 0 | [189.0, 220.0, 300.0, 350.0, 393.0, 450.0, 530.0, 700.0, 961.0] | [378.0, 500.0, 700.0, 934.0, 1200.0, 1500.0, 2366.0]
HV 80A | HV 80A | 80 | 0 | [10.0, 2.05, 0.369, 0.198, 0.1, 0.051, 0.0298, 0.01] | [10.0, 4.15, 1.03, 0.198, 0.1, 0.051, 0.0172, 0.01] | 0 | [240.0, 300.0, 400.0, 450.0, 530.0, 650.0, 800.0, 1311.0] | [480.0, 550.0, 700.0, 1000.0, 1260.0, 1600.0, 2500.0, 3227.0]
Siemens NH-1-100 | Siemens NH-1-100 | 100 | [5400.0, 2000.0, 400.0, 20.0, 1.0, 0.2, 0.012, 0.004] | 0 | 0 | [150.0, 190.0, 250.0, 430.0, 900.0, 1250.0, 2700.0, 3600.0] | 0 | 0
Siemens NH-1-125 | Siemens NH-1-125 | 125 | [4800.0, 120.0, 7.0, 0.1, 0.004] | 0 | 0 | [180.0, 400.0, 740.0, 2000.0, 4250.0] | 0 | 0
Siemens NH-1-16 | Siemens NH-1-16 | 16 | [4000.0, 400.0, 2.0, 0.1, 0.04, 0.01] | 0 | 0 | [26.0, 35.0, 75.0, 150.0, 200.0, 300.0] | 0 | 0
Siemens NH-1-160 | Siemens NH-1-160 | 160 | [4800.0, 120.0, 7.0, 0.1, 0.004] | 0 | 0 | [210.0, 500.0, 900.0, 2300.0, 5000.0] | 0 | 0
Siemens NH-1-25 | Siemens NH-1-25 | 25 | [4000.0, 1000.0, 10.0, 0.2, 0.02, 0.01] | 0 | 0 | [40.0, 50.0, 100.0, 210.0, 400.0, 500.0] | 0 | 0
Siemens NH-1-50 | Siemens NH-1-50 | 50 | [4000.0, 40.0, 4.0, 1.0, 0.02, 0.01] | 0 | 0 | [86.0, 200.0, 300.0, 400.0, 1000.0, 1280.0] | 0 | 0
Siemens NH-1-63 | Siemens NH-1-63 | 63 | [4000.0, 100.0, 10.0, 2.0, 0.04, 0.01] | 0 | 0 | [100.0, 200.0, 300.0, 400.0, 1000.0, 1500.0] | 0 | 0
Siemens NH-1-80 | Siemens NH-1-80 | 80 | [4800.0, 120.0, 7.0, 0.1, 0.01] | 0 | 0 | [150.58, 250.0, 450.0, 1150.0, 2470.0] | 0 | 0
Siemens NH-2-1000 | Siemens NH-2-1000 | 1000 | [4800.0, 120.0, 7.0, 0.1, 0.004] | 0 | 0 | [1900.0, 3500.0, 8400.0, 24000.0, 52000.0] | 0 | 0
Siemens NH-2-200 | Siemens NH-2-200 | 200 | [4800.0, 120.0, 7.0, 0.1, 0.004] | 0 | 0 | [280.0, 650.0, 1200.0, 3000.0, 7000.0] | 0 | 0
Siemens NH-2-224 | Siemens NH-2-224 | 224 | [4800.0, 120.0, 7.0, 0.2, 0.04, 0.004] | 0 | 0 | [400.0, 750.0, 1453.0, 3025.0, 4315.0, 7600.0] | 0 | 0
Siemens NH-2-250 | Siemens NH-2-250 | 250 | [4800.0, 120.0, 7.0, 0.1, 0.004] | 0 | 0 | [450.0, 800.0, 1650.0, 4000.0, 8500.0] | 0 | 0
Siemens NH-2-315 | Siemens NH-2-315 | 315 | [4800.0, 120.0, 7.0, 0.1, 0.004] | 0 | 0 | [550.0, 920.0, 1900.0, 5000.0, 11000.0] | 0 | 0
Siemens NH-2-355 | Siemens NH-2-355 | 355 | [4800.0, 120.0, 6.0, 0.1, 0.004] | 0 | 0 | [650.0, 1116.27, 2350.0, 5840.0, 12790.0] | 0 | 0
Siemens NH-2-400 | Siemens NH-2-400 | 400 | [4800.0, 120.0, 7.0, 0.1, 0.004] | 0 | 0 | [720.0, 1350.0, 2800.0, 6500.0, 15000.0] | 0 | 0
Siemens NH-2-425 | Siemens NH-2-425 | 425 | [4800.0, 120.0, 7.0, 0.1, 0.004] | 0 | 0 | [850.0, 1500.0, 3050.0, 7500.0, 16500.0] | 0 | 0
Siemens NH-2-630 | Siemens NH-2-630 | 630 | [4800.0, 120.0, 7.0, 0.1, 0.004] | 0 | 0 | [1200.0, 2000.0, 4800.0, 12000.0, 26000.0] | 0 | 0

## dtypes
| element | column | dtype
0 | bus | name | object
1 | bus | vn_kv | float64
2 | bus | type | object
3 | bus | zone | object
4 | bus | in_service | bool
5 | load | name | object
6 | load | bus | uint32
7 | load | p_mw | float64
8 | load | q_mvar | float64
9 | load | const_z_percent | float64
10 | load | const_i_percent | float64
11 | load | sn_mva | float64
12 | load | scaling | float64
13 | load | in_service | bool
14 | load | type | object
15 | ext_grid | name | object
16 | ext_grid | bus | uint32
17 | ext_grid | vm_pu | float64
18 | ext_grid | va_degree | float64
19 | ext_grid | slack_weight | float64
20 | ext_grid | in_service | bool
21 | line | name | object
22 | line | std_type | object
23 | line | from_bus | uint32
24 | line | to_bus | uint32
25 | line | length_km | float64
26 | line | r_ohm_per_km | float64
27 | line | x_ohm_per_km | float64
28 | line | c_nf_per_km | float64
29 | line | g_us_per_km | float64
30 | line | max_i_ka | float64
31 | line | df | float64
32 | line | parallel | uint32
33 | line | type | object
34 | line | in_service | bool
35 | trafo | name | object
36 | trafo | std_type | object
37 | trafo | hv_bus | uint32
38 | trafo | lv_bus | uint32
39 | trafo | sn_mva | float64
40 | trafo | vn_hv_kv | float64
41 | trafo | vn_lv_kv | float64
42 | trafo | vk_percent | float64
43 | trafo | vkr_percent | float64
44 | trafo | pfe_kw | float64
45 | trafo | i0_percent | float64
46 | trafo | shift_degree | float64
47 | trafo | tap_side | object
48 | trafo | tap_neutral | int32
49 | trafo | tap_min | int32
50 | trafo | tap_max | int32
51 | trafo | tap_step_percent | float64
52 | trafo | tap_step_degree | float64
53 | trafo | tap_pos | int32
54 | trafo | tap_phase_shifter | bool
55 | trafo | parallel | uint32
56 | trafo | df | float64
57 | trafo | in_service | bool
58 | line_geodata | coords | object
59 | bus_geodata | x | float64
60 | bus_geodata | y | float64
61 | bus_geodata | coords | object

## parameters
| version | format_version | converged | OPF_converged | name | f_hz | sn_mva
0 | 2.14.6 | 2.14.0 | FALSE | FALSE |  | 50 | 1