## bus
| name | vn_kv | type | zone | in_service
0 | bus_LV_5518-5_0_8_node_0 | 0.4 | n |  | TRUE
1 | bus_LV_5518-5_0_8_node_1 | 0.4 | n |  | TRUE
2 | bus_LV_5518-5_0_8_node_2 | 0.4 | n |  | TRUE
3 | bus_LV_5518-5_0_8_node_3 | 0.4 | n |  | TRUE
4 | bus_LV_5518-5_0_8_node_4 | 0.4 | n |  | TRUE
5 | bus_LV_5518-5_0_8_node_5 | 0.4 | n |  | TRUE
6 | bus_LV_5518-5_0_8_node_6 | 0.4 | n |  | TRUE
7 | bus_LV_5518-5_0_8_node_7 | 0.4 | n |  | TRUE
8 | bus_LV_5518-5_0_8_node_8 | 0.4 | n |  | TRUE
9 | bus_LV_5518-5_0_8_node_41 | 0.4 | n |  | TRUE
10 | bus_LV_5518-5_0_8_node_40 | 0.4 | n |  | TRUE
11 | bus_LV_5518-5_0_8_node_9 | 0.4 | n |  | TRUE
12 | bus_LV_5518-5_0_8_node_10 | 0.4 | n |  | TRUE
13 | bus_LV_5518-5_0_8_node_11 | 0.4 | n |  | TRUE
14 | bus_LV_5518-5_0_8_node_12 | 0.4 | n |  | TRUE
15 | bus_LV_5518-5_0_8_node_13 | 0.4 | n |  | TRUE
16 | bus_LV_5518-5_0_8_node_14 | 0.4 | n |  | TRUE
17 | bus_LV_5518-5_0_8_node_15 | 0.4 | n |  | TRUE
18 | bus_LV_5518-5_0_8_node_27 | 0.4 | n |  | TRUE
19 | bus_LV_5518-5_0_8_node_87 | 0.4 | n |  | TRUE
20 | bus_LV_5518-5_0_8_node_95 | 0.4 | n |  | TRUE
21 | bus_LV_5518-5_0_8_node_20 | 0.4 | n |  | TRUE
22 | bus_LV_5518-5_0_8_node_26 | 0.4 | n |  | TRUE
23 | bus_LV_5518-5_0_8_node_85 | 0.4 | n |  | TRUE
24 | bus_LV_5518-5_0_8_node_100 | 0.4 | n |  | TRUE
25 | bus_LV_5518-5_0_8_node_94 | 0.4 | n |  | TRUE
26 | bus_LV_5518-5_0_8_node_18 | 0.4 | n |  | TRUE
27 | bus_LV_5518-5_0_8_node_16 | 0.4 | n |  | TRUE
28 | bus_LV_5518-5_0_8_node_17 | 0.4 | n |  | TRUE
29 | bus_LV_5518-5_0_8_node_19 | 0.4 | n |  | TRUE
30 | bus_LV_5518-5_0_8_node_21 | 0.4 | n |  | TRUE
31 | bus_LV_5518-5_0_8_node_22 | 0.4 | n |  | TRUE
32 | bus_LV_5518-5_0_8_node_23 | 0.4 | n |  | TRUE
33 | bus_LV_5518-5_0_8_node_24 | 0.4 | n |  | TRUE
34 | bus_LV_5518-5_0_8_node_25 | 0.4 | n |  | TRUE
35 | bus_LV_5518-5_0_8_node_31 | 0.4 | n |  | TRUE
36 | bus_LV_5518-5_0_8_node_96 | 0.4 | n |  | TRUE
37 | bus_LV_5518-5_0_8_node_32 | 0.4 | n |  | TRUE
38 | bus_LV_5518-5_0_8_node_97 | 0.4 | n |  | TRUE
39 | bus_LV_5518-5_0_8_node_28 | 0.4 | n |  | TRUE
40 | bus_LV_5518-5_0_8_node_29 | 0.4 | n |  | TRUE
41 | bus_LV_5518-5_0_8_node_30 | 0.4 | n |  | TRUE
42 | bus_LV_5518-5_0_8_node_121 | 0.4 | n |  | TRUE
43 | bus_LV_5518-5_0_8_node_161 | 0.4 | n |  | TRUE
44 | bus_LV_5518-5_0_8_node_98 | 0.4 | n |  | TRUE
45 | bus_LV_5518-5_0_8_node_99 | 0.4 | n |  | TRUE
46 | bus_LV_5518-5_0_8_node_33 | 0.4 | n |  | TRUE
47 | bus_LV_5518-5_0_8_node_35 | 0.4 | n |  | TRUE
48 | bus_LV_5518-5_0_8_node_34 | 0.4 | n |  | TRUE
49 | bus_LV_5518-5_0_8_node_36 | 0.4 | n |  | TRUE
50 | bus_LV_5518-5_0_8_node_39 | 0.4 | n |  | TRUE
51 | bus_LV_5518-5_0_8_node_37 | 0.4 | n |  | TRUE
52 | bus_LV_5518-5_0_8_node_38 | 0.4 | n |  | TRUE
53 | bus_LV_5518-5_0_8_node_42 | 0.4 | n |  | TRUE
54 | bus_LV_5518-5_0_8_node_43 | 0.4 | n |  | TRUE
55 | bus_LV_5518-5_0_8_node_51 | 0.4 | n |  | TRUE
56 | bus_LV_5518-5_0_8_node_44 | 0.4 | n |  | TRUE
57 | bus_LV_5518-5_0_8_node_45 | 0.4 | n |  | TRUE
58 | bus_LV_5518-5_0_8_node_48 | 0.4 | n |  | TRUE
59 | bus_LV_5518-5_0_8_node_50 | 0.4 | n |  | TRUE
60 | bus_LV_5518-5_0_8_node_49 | 0.4 | n |  | TRUE
61 | bus_LV_5518-5_0_8_node_46 | 0.4 | n |  | TRUE
62 | bus_LV_5518-5_0_8_node_115 | 0.4 | n |  | TRUE
63 | bus_LV_5518-5_0_8_node_113 | 0.4 | n |  | TRUE
64 | bus_LV_5518-5_0_8_node_47 | 0.4 | n |  | TRUE
65 | bus_LV_5518-5_0_8_node_52 | 0.4 | n |  | TRUE
66 | bus_LV_5518-5_0_8_node_60 | 0.4 | n |  | TRUE
67 | bus_LV_5518-5_0_8_node_111 | 0.4 | n |  | TRUE
68 | bus_LV_5518-5_0_8_node_165 | 0.4 | n |  | TRUE
69 | bus_LV_5518-5_0_8_node_164 | 0.4 | n |  | TRUE
70 | bus_LV_5518-5_0_8_node_114 | 0.4 | n |  | TRUE
71 | bus_LV_5518-5_0_8_node_53 | 0.4 | n |  | TRUE
72 | bus_LV_5518-5_0_8_node_59 | 0.4 | n |  | TRUE
73 | bus_LV_5518-5_0_8_node_112 | 0.4 | n |  | TRUE
74 | bus_LV_5518-5_0_8_node_54 | 0.4 | n |  | TRUE
75 | bus_LV_5518-5_0_8_node_55 | 0.4 | n |  | TRUE
76 | bus_LV_5518-5_0_8_node_56 | 0.4 | n |  | TRUE
77 | bus_LV_5518-5_0_8_node_57 | 0.4 | n |  | TRUE
78 | bus_LV_5518-5_0_8_node_58 | 0.4 | n |  | TRUE
79 | bus_LV_5518-5_0_8_node_61 | 0.4 | n |  | TRUE
80 | bus_LV_5518-5_0_8_node_62 | 0.4 | n |  | TRUE
81 | bus_LV_5518-5_0_8_node_63 | 0.4 | n |  | TRUE
82 | bus_LV_5518-5_0_8_node_64 | 0.4 | n |  | TRUE
83 | bus_LV_5518-5_0_8_node_65 | 0.4 | n |  | TRUE
84 | bus_LV_5518-5_0_8_node_66 | 0.4 | n |  | TRUE
85 | bus_LV_5518-5_0_8_node_70 | 0.4 | n |  | TRUE
86 | bus_LV_5518-5_0_8_node_80 | 0.4 | n |  | TRUE
87 | bus_LV_5518-5_0_8_node_68 | 0.4 | n |  | TRUE
88 | bus_LV_5518-5_0_8_node_82 | 0.4 | n |  | TRUE
89 | bus_LV_5518-5_0_8_node_78 | 0.4 | n |  | TRUE
90 | bus_LV_5518-5_0_8_node_67 | 0.4 | n |  | TRUE
91 | bus_LV_5518-5_0_8_node_69 | 0.4 | n |  | TRUE
92 | bus_LV_5518-5_0_8_node_71 | 0.4 | n |  | TRUE
93 | bus_LV_5518-5_0_8_node_72 | 0.4 | n |  | TRUE
94 | bus_LV_5518-5_0_8_node_73 | 0.4 | n |  | TRUE
95 | bus_LV_5518-5_0_8_node_74 | 0.4 | n |  | TRUE
96 | bus_LV_5518-5_0_8_node_75 | 0.4 | n |  | TRUE
97 | bus_LV_5518-5_0_8_node_76 | 0.4 | n |  | TRUE
98 | bus_LV_5518-5_0_8_node_84 | 0.4 | n |  | TRUE
99 | bus_LV_5518-5_0_8_node_77 | 0.4 | n |  | TRUE
100 | bus_LV_5518-5_0_8_node_79 | 0.4 | n |  | TRUE
101 | bus_LV_5518-5_0_8_node_81 | 0.4 | n |  | TRUE
102 | bus_LV_5518-5_0_8_node_83 | 0.4 | n |  | TRUE
103 | bus_LV_5518-5_0_8_node_88 | 0.4 | n |  | TRUE
104 | bus_LV_5518-5_0_8_node_90 | 0.4 | n |  | TRUE
105 | bus_LV_5518-5_0_8_node_89 | 0.4 | n |  | TRUE
106 | bus_LV_5518-5_0_8_node_156 | 0.4 | n |  | TRUE
107 | bus_LV_5518-5_0_8_node_159 | 0.4 | n |  | TRUE
108 | bus_LV_5518-5_0_8_node_160 | 0.4 | n |  | TRUE
109 | bus_LV_5518-5_0_8_node_86 | 0.4 | n |  | TRUE
110 | bus_LV_5518-5_0_8_node_136 | 0.4 | n |  | TRUE
111 | bus_LV_5518-5_0_8_node_158 | 0.4 | n |  | TRUE
112 | bus_LV_5518-5_0_8_node_162 | 0.4 | n |  | TRUE
113 | bus_LV_5518-5_0_8_node_91 | 0.4 | n |  | TRUE
114 | bus_LV_5518-5_0_8_node_92 | 0.4 | n |  | TRUE
115 | bus_LV_5518-5_0_8_node_93 | 0.4 | n |  | TRUE
116 | bus_LV_5518-5_0_8_node_101 | 0.4 | n |  | TRUE
117 | bus_LV_5518-5_0_8_node_102 | 0.4 | n |  | TRUE
118 | bus_LV_5518-5_0_8_node_103 | 0.4 | n |  | TRUE
119 | bus_LV_5518-5_0_8_node_104 | 0.4 | n |  | TRUE
120 | bus_LV_5518-5_0_8_node_105 | 0.4 | n |  | TRUE
121 | bus_LV_5518-5_0_8_node_116 | 0.4 | n |  | TRUE
122 | bus_LV_5518-5_0_8_node_123 | 0.4 | n |  | TRUE
123 | bus_LV_5518-5_0_8_node_106 | 0.4 | n |  | TRUE
124 | bus_LV_5518-5_0_8_node_107 | 0.4 | n |  | TRUE
125 | bus_LV_5518-5_0_8_node_108 | 0.4 | n |  | TRUE
126 | bus_LV_5518-5_0_8_node_109 | 0.4 | n |  | TRUE
127 | bus_LV_5518-5_0_8_node_110 | 0.4 | n |  | TRUE
128 | bus_LV_5518-5_0_8_node_117 | 0.4 | n |  | TRUE
129 | bus_LV_5518-5_0_8_node_118 | 0.4 | n |  | TRUE
130 | bus_LV_5518-5_0_8_node_166 | 0.4 | n |  | TRUE
131 | bus_LV_5518-5_0_8_node_163 | 0.4 | n |  | TRUE
132 | bus_LV_5518-5_0_8_node_126 | 0.4 | n |  | TRUE
133 | bus_LV_5518-5_0_8_node_119 | 0.4 | n |  | TRUE
134 | bus_LV_5518-5_0_8_node_120 | 0.4 | n |  | TRUE
135 | bus_LV_5518-5_0_8_node_122 | 0.4 | n |  | TRUE
136 | bus_LV_5518-5_0_8_node_129 | 0.4 | n |  | TRUE
137 | bus_LV_5518-5_0_8_node_128 | 0.4 | n |  | TRUE
138 | bus_LV_5518-5_0_8_node_124 | 0.4 | n |  | TRUE
139 | bus_LV_5518-5_0_8_node_125 | 0.4 | n |  | TRUE
140 | bus_LV_5518-5_0_8_node_127 | 0.4 | n |  | TRUE
141 | bus_LV_5518-5_0_8_node_130 | 0.4 | n |  | TRUE
142 | bus_LV_5518-5_0_8_node_131 | 0.4 | n |  | TRUE
143 | bus_LV_5518-5_0_8_node_132 | 0.4 | n |  | TRUE
144 | bus_LV_5518-5_0_8_node_133 | 0.4 | n |  | TRUE
145 | bus_LV_5518-5_0_8_node_134 | 0.4 | n |  | TRUE
146 | bus_LV_5518-5_0_8_node_135 | 0.4 | n |  | TRUE
147 | bus_LV_5518-5_0_8_node_137 | 0.4 | n |  | TRUE
148 | bus_LV_5518-5_0_8_node_149 | 0.4 | n |  | TRUE
149 | bus_LV_5518-5_0_8_node_153 | 0.4 | n |  | TRUE
150 | bus_LV_5518-5_0_8_node_151 | 0.4 | n |  | TRUE
151 | bus_LV_5518-5_0_8_node_152 | 0.4 | n |  | TRUE
152 | bus_LV_5518-5_0_8_node_138 | 0.4 | n |  | TRUE
153 | bus_LV_5518-5_0_8_node_139 | 0.4 | n |  | TRUE
154 | bus_LV_5518-5_0_8_node_140 | 0.4 | n |  | TRUE
155 | bus_LV_5518-5_0_8_node_141 | 0.4 | n |  | TRUE
156 | bus_LV_5518-5_0_8_node_142 | 0.4 | n |  | TRUE
157 | bus_LV_5518-5_0_8_node_143 | 0.4 | n |  | TRUE
158 | bus_LV_5518-5_0_8_node_144 | 0.4 | n |  | TRUE
159 | bus_LV_5518-5_0_8_node_145 | 0.4 | n |  | TRUE
160 | bus_LV_5518-5_0_8_node_146 | 0.4 | n |  | TRUE
161 | bus_LV_5518-5_0_8_node_154 | 0.4 | n |  | TRUE
162 | bus_LV_5518-5_0_8_node_157 | 0.4 | n |  | TRUE
163 | bus_LV_5518-5_0_8_node_155 | 0.4 | n |  | TRUE
164 | bus_LV_5518-5_0_8_node_147 | 0.4 | n |  | TRUE
165 | bus_LV_5518-5_0_8_node_148 | 0.4 | n |  | TRUE
166 | bus_LV_5518-5_0_8_node_150 | 0.4 | n |  | TRUE
167 | bus_LV_5518-5_0_8_node_167 | 0.4 | n |  | TRUE
168 | bus_MV_448_0_node_58 | 20 | n |  | TRUE

## load
| name | bus | p_mw | q_mvar | const_z_percent | const_i_percent | sn_mva | scaling | in_service | type
0 | LV_5518-5_0_8_load_0 | 0 | 0.0018766 | 0.00047031 | 0 | 0 |  | 1 | TRUE | wye
1 | LV_5518-5_0_8_load_1 | 1 | 0.00059538 | 0.00014922 | 0 | 0 |  | 1 | TRUE | wye
2 | LV_5518-5_0_8_load_2 | 2 | 0.0024581 | 0.00061605 | 0 | 0 |  | 1 | TRUE | wye
3 | LV_5518-5_0_8_load_3 | 3 | 0.00076549 | 0.00019185 | 0 | 0 |  | 1 | TRUE | wye
4 | LV_5518-5_0_8_load_4 | 4 | 0.00067877 | 0.00017012 | 0 | 0 |  | 1 | TRUE | wye
5 | LV_5518-5_0_8_load_5 | 5 | 0.00099673 | 0.00024981 | 0 | 0 |  | 1 | TRUE | wye
6 | LV_5518-5_0_8_load_7 | 7 | 0.00041497 | 0.000104 | 0 | 0 |  | 1 | TRUE | wye
7 | LV_5518-5_0_8_load_8 | 8 | 0.001958 | 0.00049072 | 0 | 0 |  | 1 | TRUE | wye
8 | LV_5518-5_0_8_load_40 | 10 | 0.0084542 | 0.0021188 | 0 | 0 |  | 1 | TRUE | wye
9 | LV_5518-5_0_8_load_9 | 11 | 0.0030883 | 0.00077399 | 0 | 0 |  | 1 | TRUE | wye
10 | LV_5518-5_0_8_load_11 | 13 | 0.0025797 | 0.00064654 | 0 | 0 |  | 1 | TRUE | wye
11 | LV_5518-5_0_8_load_13 | 15 | 0.0053687 | 0.0013455 | 0 | 0 |  | 1 | TRUE | wye
12 | LV_5518-5_0_8_load_15 | 17 | 0.0056442 | 0.0014146 | 0 | 0 |  | 1 | TRUE | wye
13 | LV_5518-5_0_8_load_27 | 18 | 0.002379 | 0.00059623 | 0 | 0 |  | 1 | TRUE | wye
14 | LV_5518-5_0_8_load_87 | 19 | 0.0024859 | 0.00062303 | 0 | 0 |  | 1 | TRUE | wye
15 | LV_5518-5_0_8_load_20 | 21 | 0.0052316 | 0.0013112 | 0 | 0 |  | 1 | TRUE | wye
16 | LV_5518-5_0_8_load_26 | 22 | 0.0055902 | 0.001401 | 0 | 0 |  | 1 | TRUE | wye
17 | LV_5518-5_0_8_load_100 | 24 | 0.0030758 | 0.00077086 | 0 | 0 |  | 1 | TRUE | wye
18 | LV_5518-5_0_8_load_94 | 25 | 0.0037249 | 0.00093355 | 0 | 0 |  | 1 | TRUE | wye
19 | LV_5518-5_0_8_load_18 | 26 | 0.0043293 | 0.001085 | 0 | 0 |  | 1 | TRUE | wye
20 | LV_5518-5_0_8_load_16 | 27 | 0.0083386 | 0.0020898 | 0 | 0 |  | 1 | TRUE | wye
21 | LV_5518-5_0_8_load_17 | 28 | 0.0048187 | 0.0012077 | 0 | 0 |  | 1 | TRUE | wye
22 | LV_5518-5_0_8_load_19 | 29 | 0.0078567 | 0.0019691 | 0 | 0 |  | 1 | TRUE | wye
23 | LV_5518-5_0_8_load_22 | 31 | 0.0083749 | 0.002099 | 0 | 0 |  | 1 | TRUE | wye
24 | LV_5518-5_0_8_load_23 | 32 | 0.0045062 | 0.0011294 | 0 | 0 |  | 1 | TRUE | wye
25 | LV_5518-5_0_8_load_25 | 34 | 0.0048498 | 0.0012155 | 0 | 0 |  | 1 | TRUE | wye
26 | LV_5518-5_0_8_load_31 | 35 | 0.0033777 | 0.00084653 | 0 | 0 |  | 1 | TRUE | wye
27 | LV_5518-5_0_8_load_96 | 36 | 0.0035138 | 0.00088065 | 0 | 0 |  | 1 | TRUE | wye
28 | LV_5518-5_0_8_load_97 | 38 | 0.0029309 | 0.00073456 | 0 | 0 |  | 1 | TRUE | wye
29 | LV_5518-5_0_8_load_28 | 39 | 0.0092631 | 0.0023215 | 0 | 0 |  | 1 | TRUE | wye
30 | LV_5518-5_0_8_load_29 | 40 | 0.0026156 | 0.00065554 | 0 | 0 |  | 1 | TRUE | wye
31 | LV_5518-5_0_8_load_30 | 41 | 0.0027114 | 0.00067954 | 0 | 0 |  | 1 | TRUE | wye
32 | LV_5518-5_0_8_load_121 | 42 | 0.002508 | 0.00062856 | 0 | 0 |  | 1 | TRUE | wye
33 | LV_5518-5_0_8_load_161 | 43 | 0.0023857 | 0.00059791 | 0 | 0 |  | 1 | TRUE | wye
34 | LV_5518-5_0_8_load_98 | 44 | 0.0042916 | 0.0010756 | 0 | 0 |  | 1 | TRUE | wye
35 | LV_5518-5_0_8_load_99 | 45 | 0.0031447 | 0.00078814 | 0 | 0 |  | 1 | TRUE | wye
36 | LV_5518-5_0_8_load_33 | 46 | 0.028584 | 0.0071638 | 0 | 0 |  | 1 | TRUE | wye
37 | LV_5518-5_0_8_load_36 | 49 | 0.025046 | 0.0062772 | 0 | 0 |  | 1 | TRUE | wye
38 | LV_5518-5_0_8_load_37 | 51 | 0.026663 | 0.0066824 | 0 | 0 |  | 1 | TRUE | wye
39 | LV_5518-5_0_8_load_38 | 52 | 0.019662 | 0.0049278 | 0 | 0 |  | 1 | TRUE | wye
40 | LV_5518-5_0_8_load_51 | 55 | 0.038632 | 0.0096822 | 0 | 0 |  | 1 | TRUE | wye
41 | LV_5518-5_0_8_load_44 | 56 | 0.038555 | 0.0096627 | 0 | 0 |  | 1 | TRUE | wye
42 | LV_5518-5_0_8_load_45 | 57 | 0.037044 | 0.0092842 | 0 | 0 |  | 1 | TRUE | wye
43 | LV_5518-5_0_8_load_52 | 65 | 0.0053285 | 0.0013354 | 0 | 0 |  | 1 | TRUE | wye
44 | LV_5518-5_0_8_load_111 | 67 | 0.0079652 | 0.0019963 | 0 | 0 |  | 1 | TRUE | wye
45 | LV_5518-5_0_8_load_165 | 68 | 0.006611 | 0.0016569 | 0 | 0 |  | 1 | TRUE | wye
46 | LV_5518-5_0_8_load_164 | 69 | 0.0049669 | 0.0012448 | 0 | 0 |  | 1 | TRUE | wye
47 | LV_5518-5_0_8_load_114 | 70 | 0.0021881 | 0.0005484 | 0 | 0 |  | 1 | TRUE | wye
48 | LV_5518-5_0_8_load_53 | 71 | 0.0040981 | 0.0010271 | 0 | 0 |  | 1 | TRUE | wye
49 | LV_5518-5_0_8_load_59 | 72 | 0.0017357 | 0.00043501 | 0 | 0 |  | 1 | TRUE | wye
50 | LV_5518-5_0_8_load_112 | 73 | 0.0032007 | 0.00080216 | 0 | 0 |  | 1 | TRUE | wye
51 | LV_5518-5_0_8_load_54 | 74 | 0.0023749 | 0.0005952 | 0 | 0 |  | 1 | TRUE | wye
52 | LV_5518-5_0_8_load_55 | 75 | 0.0037092 | 0.00092962 | 0 | 0 |  | 1 | TRUE | wye
53 | LV_5518-5_0_8_load_56 | 76 | 0.015491 | 0.0038825 | 0 | 0 |  | 1 | TRUE | wye
54 | LV_5518-5_0_8_load_57 | 77 | 0.003124 | 0.00078294 | 0 | 0 |  | 1 | TRUE | wye
55 | LV_5518-5_0_8_load_61 | 79 | 0.002566 | 0.0006431 | 0 | 0 |  | 1 | TRUE | wye
56 | LV_5518-5_0_8_load_62 | 80 | 0.0026643 | 0.00066775 | 0 | 0 |  | 1 | TRUE | wye
57 | LV_5518-5_0_8_load_64 | 82 | 0.003035 | 0.00076063 | 0 | 0 |  | 1 | TRUE | wye
58 | LV_5518-5_0_8_load_65 | 83 | 0.0089066 | 0.0022322 | 0 | 0 |  | 1 | TRUE | wye
59 | LV_5518-5_0_8_load_70 | 85 | 0.0027868 | 0.00069843 | 0 | 0 |  | 1 | TRUE | wye
60 | LV_5518-5_0_8_load_68 | 87 | 0.0027864 | 0.00069835 | 0 | 0 |  | 1 | TRUE | wye
61 | LV_5518-5_0_8_load_78 | 89 | 0.0027622 | 0.00069227 | 0 | 0 |  | 1 | TRUE | wye
62 | LV_5518-5_0_8_load_67 | 90 | 0.0031361 | 0.00078597 | 0 | 0 |  | 1 | TRUE | wye
63 | LV_5518-5_0_8_load_69 | 91 | 0.0036635 | 0.00091816 | 0 | 0 |  | 1 | TRUE | wye
64 | LV_5518-5_0_8_load_71 | 92 | 0.0011219 | 0.00028118 | 0 | 0 |  | 1 | TRUE | wye
65 | LV_5518-5_0_8_load_72 | 93 | 0.0019773 | 0.00049556 | 0 | 0 |  | 1 | TRUE | wye
66 | LV_5518-5_0_8_load_73 | 94 | 0.0017825 | 0.00044674 | 0 | 0 |  | 1 | TRUE | wye
67 | LV_5518-5_0_8_load_74 | 95 | 0.002047 | 0.00051302 | 0 | 0 |  | 1 | TRUE | wye
68 | LV_5518-5_0_8_load_75 | 96 | 0.0022719 | 0.00056938 | 0 | 0 |  | 1 | TRUE | wye
69 | LV_5518-5_0_8_load_84 | 98 | 0.0018444 | 0.00046224 | 0 | 0 |  | 1 | TRUE | wye
70 | LV_5518-5_0_8_load_77 | 99 | 0.0029568 | 0.00074106 | 0 | 0 |  | 1 | TRUE | wye
71 | LV_5518-5_0_8_load_79 | 100 | 0.0028493 | 0.00071411 | 0 | 0 |  | 1 | TRUE | wye
72 | LV_5518-5_0_8_load_81 | 101 | 0.0028696 | 0.00071919 | 0 | 0 |  | 1 | TRUE | wye
73 | LV_5518-5_0_8_load_83 | 102 | 0.0017939 | 0.00044959 | 0 | 0 |  | 1 | TRUE | wye
74 | LV_5518-5_0_8_load_88 | 103 | 0.0032522 | 0.00081507 | 0 | 0 |  | 1 | TRUE | wye
75 | LV_5518-5_0_8_load_159 | 107 | 0.0029194 | 0.00073166 | 0 | 0 |  | 1 | TRUE | wye
76 | LV_5518-5_0_8_load_160 | 108 | 0.0058486 | 0.0014658 | 0 | 0 |  | 1 | TRUE | wye
77 | LV_5518-5_0_8_load_86 | 109 | 0.0046976 | 0.0011773 | 0 | 0 |  | 1 | TRUE | wye
78 | LV_5518-5_0_8_load_136 | 110 | 0.003257 | 0.00081628 | 0 | 0 |  | 1 | TRUE | wye
79 | LV_5518-5_0_8_load_158 | 111 | 0.002902 | 0.00072731 | 0 | 0 |  | 1 | TRUE | wye
80 | LV_5518-5_0_8_load_162 | 112 | 0.001782 | 0.0004466 | 0 | 0 |  | 1 | TRUE | wye
81 | LV_5518-5_0_8_load_91 | 113 | 0.0011373 | 0.00028503 | 0 | 0 |  | 1 | TRUE | wye
82 | LV_5518-5_0_8_load_92 | 114 | 0.0021631 | 0.00054213 | 0 | 0 |  | 1 | TRUE | wye
83 | LV_5518-5_0_8_load_93 | 115 | 0.0059007 | 0.0014788 | 0 | 0 |  | 1 | TRUE | wye
84 | LV_5518-5_0_8_load_101 | 116 | 0.0031823 | 0.00079757 | 0 | 0 |  | 1 | TRUE | wye
85 | LV_5518-5_0_8_load_102 | 117 | 0.0022294 | 0.00055874 | 0 | 0 |  | 1 | TRUE | wye
86 | LV_5518-5_0_8_load_103 | 118 | 0.0037787 | 0.00094704 | 0 | 0 |  | 1 | TRUE | wye
87 | LV_5518-5_0_8_load_104 | 119 | 0.0016915 | 0.00042394 | 0 | 0 |  | 1 | TRUE | wye
88 | LV_5518-5_0_8_load_105 | 120 | 0.0018257 | 0.00045757 | 0 | 0 |  | 1 | TRUE | wye
89 | LV_5518-5_0_8_load_116 | 121 | 0.0054237 | 0.0013593 | 0 | 0 |  | 1 | TRUE | wye
90 | LV_5518-5_0_8_load_123 | 122 | 0.0018399 | 0.00046113 | 0 | 0 |  | 1 | TRUE | wye
91 | LV_5518-5_0_8_load_106 | 123 | 0.00028992 | 7.2661e-05 | 0 | 0 |  | 1 | TRUE | wye
92 | LV_5518-5_0_8_load_107 | 124 | 0.0007115 | 0.00017832 | 0 | 0 |  | 1 | TRUE | wye
93 | LV_5518-5_0_8_load_108 | 125 | 0.005585 | 0.0013997 | 0 | 0 |  | 1 | TRUE | wye
94 | LV_5518-5_0_8_load_109 | 126 | 0.00062321 | 0.00015619 | 0 | 0 |  | 1 | TRUE | wye
95 | LV_5518-5_0_8_load_110 | 127 | 0.0022765 | 0.00057056 | 0 | 0 |  | 1 | TRUE | wye
96 | LV_5518-5_0_8_load_117 | 128 | 0.00030164 | 7.5597e-05 | 0 | 0 |  | 1 | TRUE | wye
97 | LV_5518-5_0_8_load_118 | 129 | 0.00027823 | 6.9732e-05 | 0 | 0 |  | 1 | TRUE | wye
98 | LV_5518-5_0_8_load_166 | 130 | 0.0027511 | 0.00068948 | 0 | 0 |  | 1 | TRUE | wye
99 | LV_5518-5_0_8_load_163 | 131 | 0.0013633 | 0.00034169 | 0 | 0 |  | 1 | TRUE | wye
100 | LV_5518-5_0_8_load_126 | 132 | 0.0019472 | 0.000488 | 0 | 0 |  | 1 | TRUE | wye
101 | LV_5518-5_0_8_load_119 | 133 | 0.001839 | 0.0004609 | 0 | 0 |  | 1 | TRUE | wye
102 | LV_5518-5_0_8_load_120 | 134 | 0.00022097 | 5.5381e-05 | 0 | 0 |  | 1 | TRUE | wye
103 | LV_5518-5_0_8_load_122 | 135 | 0.00024162 | 6.0555e-05 | 0 | 0 |  | 1 | TRUE | wye
104 | LV_5518-5_0_8_load_129 | 136 | 0.0017498 | 0.00043853 | 0 | 0 |  | 1 | TRUE | wye
105 | LV_5518-5_0_8_load_128 | 137 | 0.0022831 | 0.0005722 | 0 | 0 |  | 1 | TRUE | wye
106 | LV_5518-5_0_8_load_124 | 138 | 0.00054855 | 0.00013748 | 0 | 0 |  | 1 | TRUE | wye
107 | LV_5518-5_0_8_load_125 | 139 | 0.00094022 | 0.00023564 | 0 | 0 |  | 1 | TRUE | wye
108 | LV_5518-5_0_8_load_127 | 140 | 0.00091018 | 0.00022811 | 0 | 0 |  | 1 | TRUE | wye
109 | LV_5518-5_0_8_load_130 | 141 | 0.001104 | 0.0002767 | 0 | 0 |  | 1 | TRUE | wye
110 | LV_5518-5_0_8_load_131 | 142 | 0.0011002 | 0.00027575 | 0 | 0 |  | 1 | TRUE | wye
111 | LV_5518-5_0_8_load_132 | 143 | 0.00016598 | 4.1598e-05 | 0 | 0 |  | 1 | TRUE | wye
112 | LV_5518-5_0_8_load_134 | 145 | 0.0048041 | 0.001204 | 0 | 0 |  | 1 | TRUE | wye
113 | LV_5518-5_0_8_load_135 | 146 | 0.0021801 | 0.00054637 | 0 | 0 |  | 1 | TRUE | wye
114 | LV_5518-5_0_8_load_137 | 147 | 0.002404 | 0.0006025 | 0 | 0 |  | 1 | TRUE | wye
115 | LV_5518-5_0_8_load_153 | 149 | 0.00016617 | 4.1645e-05 | 0 | 0 |  | 1 | TRUE | wye
116 | LV_5518-5_0_8_load_151 | 150 | 0.0029328 | 0.00073502 | 0 | 0 |  | 1 | TRUE | wye
117 | LV_5518-5_0_8_load_152 | 151 | 0.0022612 | 0.00056672 | 0 | 0 |  | 1 | TRUE | wye
118 | LV_5518-5_0_8_load_138 | 152 | 0.0027451 | 0.00068799 | 0 | 0 |  | 1 | TRUE | wye
119 | LV_5518-5_0_8_load_139 | 153 | 0.0026078 | 0.00065358 | 0 | 0 |  | 1 | TRUE | wye
120 | LV_5518-5_0_8_load_142 | 156 | 0.0028144 | 0.00070536 | 0 | 0 |  | 1 | TRUE | wye
121 | LV_5518-5_0_8_load_143 | 157 | 0.0020088 | 0.00050347 | 0 | 0 |  | 1 | TRUE | wye
122 | LV_5518-5_0_8_load_145 | 159 | 0.0027461 | 0.00068825 | 0 | 0 |  | 1 | TRUE | wye
123 | LV_5518-5_0_8_load_146 | 160 | 0.0026214 | 0.000657 | 0 | 0 |  | 1 | TRUE | wye
124 | LV_5518-5_0_8_load_154 | 161 | 0.0024949 | 0.00062528 | 0 | 0 |  | 1 | TRUE | wye
125 | LV_5518-5_0_8_load_157 | 162 | 0.0058376 | 0.001463 | 0 | 0 |  | 1 | TRUE | wye
126 | LV_5518-5_0_8_load_155 | 163 | 0.0030882 | 0.00077398 | 0 | 0 |  | 1 | TRUE | wye
127 | LV_5518-5_0_8_load_147 | 164 | 0.0028799 | 0.00072178 | 0 | 0 |  | 1 | TRUE | wye
128 | LV_5518-5_0_8_load_148 | 165 | 0.0028264 | 0.00070836 | 0 | 0 |  | 1 | TRUE | wye
129 | LV_5518-5_0_8_load_150 | 166 | 0.0028954 | 0.00072566 | 0 | 0 |  | 1 | TRUE | wye
130 | LV_5518-5_0_8_load_167 | 167 | 0.0021608 | 0.00054154 | 0 | 0 |  | 1 | TRUE | wye

## ext_grid
| name | bus | vm_pu | va_degree | slack_weight | in_service
0 |  | 69 | 1 | 0 | 1 | TRUE

## line
| name | std_type | from_bus | to_bus | length_km | r_ohm_per_km | x_ohm_per_km | c_nf_per_km | g_us_per_km | max_i_ka | df | parallel | type | in_service
0 | LV_5518-5_0_8_line_0 |  | 0 | 1 | 0.034858 | 0.125 | 0.08 | 261 | 0 | 0.364 | 1 | 1 | cs | TRUE
1 | LV_5518-5_0_8_line_1 |  | 0 | 2 | 0.0016557 | 0.125 | 0.08 | 261 | 0 | 0.364 | 1 | 1 | cs | TRUE
2 | LV_5518-5_0_8_line_2 |  | 1 | 3 | 0.015604 | 0.125 | 0.08 | 261 | 0 | 0.364 | 1 | 1 | cs | TRUE
3 | LV_5518-5_0_8_line_3 |  | 3 | 4 | 0.013144 | 0.125 | 0.08 | 261 | 0 | 0.364 | 1 | 1 | cs | TRUE
4 | LV_5518-5_0_8_line_4 |  | 4 | 5 | 0.016957 | 0.125 | 0.08 | 261 | 0 | 0.364 | 1 | 1 | cs | TRUE
5 | LV_5518-5_0_8_line_5 |  | 5 | 6 | 0.026103 | 0.125 | 0.08 | 261 | 0 | 0.364 | 1 | 1 | cs | TRUE
6 | LV_5518-5_0_8_line_6 |  | 6 | 7 | 0.084429 | 0.125 | 0.08 | 261 | 0 | 0.364 | 1 | 1 | cs | TRUE
7 | LV_5518-5_0_8_line_7 |  | 7 | 8 | 0.0094596 | 0.125 | 0.08 | 261 | 0 | 0.364 | 1 | 1 | cs | TRUE
8 | LV_5518-5_0_8_line_8 |  | 7 | 9 | 0.12912 | 0.125 | 0.08 | 261 | 0 | 0.364 | 1 | 4 | cs | TRUE
9 | LV_5518-5_0_8_line_9 |  | 9 | 10 | 0.018999 | 0.125 | 0.08 | 261 | 0 | 0.364 | 1 | 4 | cs | TRUE
10 | LV_5518-5_0_8_line_10 |  | 10 | 50 | 0.0056755 | 0.125 | 0.08 | 261 | 0 | 0.364 | 1 | 4 | cs | TRUE
11 | LV_5518-5_0_8_line_11 |  | 11 | 12 | 0.012683 | 0.125 | 0.08 | 261 | 0 | 0.364 | 1 | 1 | cs | TRUE
12 | LV_5518-5_0_8_line_12 |  | 12 | 13 | 0.017403 | 0.125 | 0.08 | 261 | 0 | 0.364 | 1 | 1 | cs | TRUE
13 | LV_5518-5_0_8_line_13 |  | 12 | 14 | 0.005243 | 0.125 | 0.08 | 261 | 0 | 0.364 | 1 | 1 | cs | TRUE
14 | LV_5518-5_0_8_line_14 |  | 13 | 15 | 0.0023813 | 0.125 | 0.08 | 261 | 0 | 0.364 | 1 | 1 | cs | TRUE
15 | LV_5518-5_0_8_line_15 |  | 14 | 16 | 0.016696 | 0.125 | 0.08 | 261 | 0 | 0.364 | 1 | 4 | cs | TRUE
16 | LV_5518-5_0_8_line_16 |  | 14 | 17 | 0.0035126 | 0.125 | 0.08 | 261 | 0 | 0.364 | 1 | 4 | cs | TRUE
17 | LV_5518-5_0_8_line_17 |  | 15 | 18 | 0.00298 | 0.125 | 0.08 | 261 | 0 | 0.364 | 1 | 1 | cs | TRUE
18 | LV_5518-5_0_8_line_18 |  | 16 | 19 | 0.021843 | 0.125 | 0.08 | 261 | 0 | 0.364 | 1 | 1 | cs | TRUE
19 | LV_5518-5_0_8_line_19 |  | 16 | 20 | 0.05805 | 0.125 | 0.08 | 261 | 0 | 0.364 | 1 | 4 | cs | TRUE
20 | LV_5518-5_0_8_line_20 |  | 17 | 21 | 0.035956 | 0.125 | 0.08 | 261 | 0 | 0.364 | 1 | 4 | cs | TRUE
21 | LV_5518-5_0_8_line_21 |  | 18 | 22 | 0.020732 | 0.125 | 0.08 | 261 | 0 | 0.364 | 1 | 1 | cs | TRUE
22 | LV_5518-5_0_8_line_22 |  | 19 | 23 | 0.01843 | 0.125 | 0.08 | 261 | 0 | 0.364 | 1 | 1 | cs | TRUE
23 | LV_5518-5_0_8_line_23 |  | 20 | 24 | 0.01836 | 0.125 | 0.08 | 261 | 0 | 0.364 | 1 | 4 | cs | TRUE
24 | LV_5518-5_0_8_line_24 |  | 20 | 25 | 0.021824 | 0.125 | 0.08 | 261 | 0 | 0.364 | 1 | 1 | cs | TRUE
25 | LV_5518-5_0_8_line_25 |  | 21 | 26 | 0.023072 | 0.125 | 0.08 | 261 | 0 | 0.364 | 1 | 4 | cs | TRUE
26 | LV_5518-5_0_8_line_26 |  | 22 | 39 | 0.0069091 | 0.125 | 0.08 | 261 | 0 | 0.364 | 1 | 1 | cs | TRUE
27 | LV_5518-5_0_8_line_27 |  | 23 | 109 | 0.017782 | 0.125 | 0.08 | 261 | 0 | 0.364 | 1 | 1 | cs | TRUE
28 | LV_5518-5_0_8_line_28 |  | 23 | 98 | 0.0030184 | 0.125 | 0.08 | 261 | 0 | 0.364 | 1 | 1 | cs | TRUE
29 | LV_5518-5_0_8_line_29 |  | 24 | 116 | 0.013272 | 0.125 | 0.08 | 261 | 0 | 0.364 | 1 | 4 | cs | TRUE
30 | LV_5518-5_0_8_line_30 |  | 25 | 114 | 0.030424 | 0.125 | 0.08 | 261 | 0 | 0.364 | 1 | 1 | cs | TRUE
31 | LV_5518-5_0_8_line_31 |  | 26 | 27 | 0.0055811 | 0.125 | 0.08 | 261 | 0 | 0.364 | 1 | 4 | cs | TRUE
32 | LV_5518-5_0_8_line_32 |  | 27 | 28 | 0.021473 | 0.125 | 0.08 | 261 | 0 | 0.364 | 1 | 4 | cs | TRUE
33 | LV_5518-5_0_8_line_33 |  | 28 | 29 | 0.01344 | 0.125 | 0.08 | 261 | 0 | 0.364 | 1 | 4 | cs | TRUE
34 | LV_5518-5_0_8_line_34 |  | 29 | 30 | 0.0052869 | 0.125 | 0.08 | 261 | 0 | 0.364 | 1 | 4 | cs | TRUE
35 | LV_5518-5_0_8_line_35 |  | 30 | 31 | 0.033105 | 0.125 | 0.08 | 261 | 0 | 0.364 | 1 | 4 | cs | TRUE
36 | LV_5518-5_0_8_line_36 |  | 30 | 32 | 0.018367 | 0.125 | 0.08 | 261 | 0 | 0.364 | 1 | 1 | cs | TRUE
37 | LV_5518-5_0_8_line_37 |  | 31 | 33 | 0.021643 | 0.125 | 0.08 | 261 | 0 | 0.364 | 1 | 4 | cs | TRUE
38 | LV_5518-5_0_8_line_38 |  | 32 | 34 | 0.01479 | 0.125 | 0.08 | 261 | 0 | 0.364 | 1 | 1 | cs | TRUE
39 | LV_5518-5_0_8_line_39 |  | 33 | 35 | 0.0053365 | 0.125 | 0.08 | 261 | 0 | 0.364 | 1 | 4 | cs | TRUE
40 | LV_5518-5_0_8_line_40 |  | 34 | 36 | 0.024279 | 0.125 | 0.08 | 261 | 0 | 0.364 | 1 | 1 | cs | TRUE
41 | LV_5518-5_0_8_line_41 |  | 35 | 37 | 0.023201 | 0.125 | 0.08 | 261 | 0 | 0.364 | 1 | 4 | cs | TRUE
42 | LV_5518-5_0_8_line_42 |  | 36 | 38 | 0.032728 | 0.125 | 0.08 | 261 | 0 | 0.364 | 1 | 1 | cs | TRUE
43 | LV_5518-5_0_8_line_43 |  | 37 | 44 | 0.046336 | 0.125 | 0.08 | 261 | 0 | 0.364 | 1 | 4 | cs | TRUE
44 | LV_5518-5_0_8_line_44 |  | 39 | 40 | 0.017823 | 0.125 | 0.08 | 261 | 0 | 0.364 | 1 | 1 | cs | TRUE
45 | LV_5518-5_0_8_line_45 |  | 40 | 41 | 0.0018074 | 0.125 | 0.08 | 261 | 0 | 0.364 | 1 | 1 | cs | TRUE
46 | LV_5518-5_0_8_line_46 |  | 41 | 42 | 0.031621 | 0.125 | 0.08 | 261 | 0 | 0.364 | 1 | 1 | cs | TRUE
47 | LV_5518-5_0_8_line_47 |  | 42 | 43 | 0.00018535 | 0.125 | 0.08 | 261 | 0 | 0.364 | 1 | 1 | cs | TRUE
48 | LV_5518-5_0_8_line_48 |  | 44 | 45 | 0.0016015 | 0.125 | 0.08 | 261 | 0 | 0.364 | 1 | 4 | cs | TRUE
49 | LV_5518-5_0_8_line_49 |  | 45 | 117 | 0.027977 | 0.125 | 0.08 | 261 | 0 | 0.364 | 1 | 4 | cs | TRUE
50 | LV_5518-5_0_8_line_50 |  | 46 | 47 | 0.011208 | 0.125 | 0.08 | 261 | 0 | 0.364 | 1 | 1 | cs | TRUE
51 | LV_5518-5_0_8_line_51 |  | 47 | 51 | 0.033964 | 0.125 | 0.08 | 261 | 0 | 0.364 | 1 | 1 | cs | TRUE
52 | LV_5518-5_0_8_line_52 |  | 47 | 52 | 0.019391 | 0.125 | 0.08 | 261 | 0 | 0.364 | 1 | 1 | cs | TRUE
53 | LV_5518-5_0_8_line_53 |  | 48 | 49 | 0.021969 | 0.125 | 0.08 | 261 | 0 | 0.364 | 1 | 4 | cs | TRUE
54 | LV_5518-5_0_8_line_54 |  | 48 | 50 | 0.1335 | 0.125 | 0.08 | 261 | 0 | 0.364 | 1 | 4 | cs | TRUE
55 | LV_5518-5_0_8_line_55 |  | 49 | 53 | 0.073727 | 0.125 | 0.08 | 261 | 0 | 0.364 | 1 | 4 | cs | TRUE
56 | LV_5518-5_0_8_line_56 |  | 51 | 54 | 0.040822 | 0.125 | 0.08 | 261 | 0 | 0.364 | 1 | 1 | cs | TRUE
57 | LV_5518-5_0_8_line_57 |  | 53 | 55 | 0.047453 | 0.125 | 0.08 | 261 | 0 | 0.364 | 1 | 4 | cs | TRUE
58 | LV_5518-5_0_8_line_58 |  | 53 | 56 | 0.038735 | 0.125 | 0.08 | 261 | 0 | 0.364 | 1 | 1 | cs | TRUE
59 | LV_5518-5_0_8_line_59 |  | 54 | 57 | 0.039334 | 0.125 | 0.08 | 261 | 0 | 0.364 | 1 | 4 | cs | TRUE
60 | LV_5518-5_0_8_line_60 |  | 54 | 58 | 0.14253 | 0.125 | 0.08 | 261 | 0 | 0.364 | 1 | 4 | cs | TRUE
61 | LV_5518-5_0_8_line_61 |  | 55 | 59 | 0.031437 | 0.125 | 0.08 | 261 | 0 | 0.364 | 1 | 4 | cs | TRUE
62 | LV_5518-5_0_8_line_62 |  | 57 | 60 | 0.018999 | 0.125 | 0.08 | 261 | 0 | 0.364 | 1 | 4 | cs | TRUE
63 | LV_5518-5_0_8_line_63 |  | 58 | 63 | 0.042809 | 0.125 | 0.08 | 261 | 0 | 0.364 | 1 | 4 | cs | TRUE
64 | LV_5518-5_0_8_line_64 |  | 58 | 66 | 0.21352 | 0.125 | 0.08 | 261 | 0 | 0.364 | 1 | 1 | cs | TRUE
65 | LV_5518-5_0_8_line_65 |  | 58 | 67 | 0.10149 | 0.125 | 0.08 | 261 | 0 | 0.364 | 1 | 1 | cs | TRUE
66 | LV_5518-5_0_8_line_66 |  | 59 | 60 | 0.067181 | 0.125 | 0.08 | 261 | 0 | 0.364 | 1 | 4 | cs | TRUE
67 | LV_5518-5_0_8_line_67 |  | 60 | 64 | 0.069968 | 0.125 | 0.08 | 261 | 0 | 0.364 | 1 | 1 | cs | TRUE
68 | LV_5518-5_0_8_line_68 |  | 61 | 62 | 0.046476 | 0.125 | 0.08 | 261 | 0 | 0.364 | 1 | 4 | cs | TRUE
69 | LV_5518-5_0_8_line_69 |  | 61 | 63 | 0.030446 | 0.125 | 0.08 | 261 | 0 | 0.364 | 1 | 4 | cs | TRUE
70 | LV_5518-5_0_8_line_70 |  | 62 | 68 | 0.089645 | 0.125 | 0.08 | 261 | 0 | 0.364 | 1 | 1 | cs | TRUE
71 | LV_5518-5_0_8_line_71 |  | 62 | 69 | 0.079491 | 0.125 | 0.08 | 261 | 0 | 0.364 | 1 | 4 | cs | TRUE
72 | LV_5518-5_0_8_line_72 |  | 63 | 70 | 0.17126 | 0.125 | 0.08 | 261 | 0 | 0.364 | 1 | 1 | cs | TRUE
73 | LV_5518-5_0_8_line_73 |  | 64 | 65 | 0.011979 | 0.125 | 0.08 | 261 | 0 | 0.364 | 1 | 1 | cs | TRUE
74 | LV_5518-5_0_8_line_74 |  | 65 | 71 | 0.015677 | 0.125 | 0.08 | 261 | 0 | 0.364 | 1 | 1 | cs | TRUE
75 | LV_5518-5_0_8_line_75 |  | 66 | 72 | 0.028531 | 0.125 | 0.08 | 261 | 0 | 0.364 | 1 | 1 | cs | TRUE
76 | LV_5518-5_0_8_line_76 |  | 67 | 73 | 0.01813 | 0.125 | 0.08 | 261 | 0 | 0.364 | 1 | 1 | cs | TRUE
77 | LV_5518-5_0_8_line_77 |  | 68 | 130 | 0.077381 | 0.125 | 0.08 | 261 | 0 | 0.364 | 1 | 1 | cs | TRUE
78 | LV_5518-5_0_8_line_78 |  | 69 | 131 | 0.050186 | 0.125 | 0.08 | 261 | 0 | 0.364 | 1 | 4 | cs | TRUE
79 | LV_5518-5_0_8_line_79 |  | 72 | 78 | 0.058274 | 0.125 | 0.08 | 261 | 0 | 0.364 | 1 | 1 | cs | TRUE
80 | LV_5518-5_0_8_line_80 |  | 74 | 75 | 0.010788 | 0.125 | 0.08 | 261 | 0 | 0.364 | 1 | 1 | cs | TRUE
81 | LV_5518-5_0_8_line_81 |  | 74 | 76 | 0.025846 | 0.125 | 0.08 | 261 | 0 | 0.364 | 1 | 1 | cs | TRUE
82 | LV_5518-5_0_8_line_82 |  | 76 | 77 | 0.031292 | 0.125 | 0.08 | 261 | 0 | 0.364 | 1 | 1 | cs | TRUE
83 | LV_5518-5_0_8_line_83 |  | 77 | 78 | 0.037589 | 0.125 | 0.08 | 261 | 0 | 0.364 | 1 | 1 | cs | TRUE
84 | LV_5518-5_0_8_line_84 |  | 79 | 80 | 0.012588 | 0.125 | 0.08 | 261 | 0 | 0.364 | 1 | 1 | cs | TRUE
85 | LV_5518-5_0_8_line_85 |  | 79 | 81 | 0.018365 | 0.125 | 0.08 | 261 | 0 | 0.364 | 1 | 1 | cs | TRUE
86 | LV_5518-5_0_8_line_86 |  | 80 | 82 | 0.026561 | 0.125 | 0.08 | 261 | 0 | 0.364 | 1 | 1 | cs | TRUE
87 | LV_5518-5_0_8_line_87 |  | 81 | 83 | 0.025393 | 0.125 | 0.08 | 261 | 0 | 0.364 | 1 | 1 | cs | TRUE
88 | LV_5518-5_0_8_line_88 |  | 83 | 84 | 0.0050315 | 0.125 | 0.08 | 261 | 0 | 0.364 | 1 | 1 | cs | TRUE
89 | LV_5518-5_0_8_line_89 |  | 84 | 85 | 0.016025 | 0.125 | 0.08 | 261 | 0 | 0.364 | 1 | 1 | cs | TRUE
90 | LV_5518-5_0_8_line_90 |  | 84 | 86 | 0.031868 | 0.125 | 0.08 | 261 | 0 | 0.364 | 1 | 1 | cs | TRUE
91 | LV_5518-5_0_8_line_91 |  | 85 | 87 | 0.012974 | 0.125 | 0.08 | 261 | 0 | 0.364 | 1 | 1 | cs | TRUE
92 | LV_5518-5_0_8_line_92 |  | 86 | 88 | 0.028645 | 0.125 | 0.08 | 261 | 0 | 0.364 | 1 | 1 | cs | TRUE
93 | LV_5518-5_0_8_line_93 |  | 86 | 89 | 0.016227 | 0.125 | 0.08 | 261 | 0 | 0.364 | 1 | 1 | cs | TRUE
94 | LV_5518-5_0_8_line_94 |  | 87 | 90 | 0.023616 | 0.125 | 0.08 | 261 | 0 | 0.364 | 1 | 1 | cs | TRUE
95 | LV_5518-5_0_8_line_95 |  | 88 | 103 | 0.031856 | 0.125 | 0.08 | 261 | 0 | 0.364 | 1 | 1 | cs | TRUE
96 | LV_5518-5_0_8_line_96 |  | 88 | 104 | 0.0119 | 0.125 | 0.08 | 261 | 0 | 0.364 | 1 | 1 | cs | TRUE
97 | LV_5518-5_0_8_line_97 |  | 89 | 99 | 0.013155 | 0.125 | 0.08 | 261 | 0 | 0.364 | 1 | 1 | cs | TRUE
98 | LV_5518-5_0_8_line_98 |  | 90 | 91 | 0.024305 | 0.125 | 0.08 | 261 | 0 | 0.364 | 1 | 1 | cs | TRUE
99 | LV_5518-5_0_8_line_99 |  | 92 | 93 | 0.0098976 | 0.125 | 0.08 | 261 | 0 | 0.364 | 1 | 1 | cs | TRUE
100 | LV_5518-5_0_8_line_100 |  | 92 | 94 | 0.0076585 | 0.125 | 0.08 | 261 | 0 | 0.364 | 1 | 1 | cs | TRUE
101 | LV_5518-5_0_8_line_101 |  | 93 | 95 | 0.0053785 | 0.125 | 0.08 | 261 | 0 | 0.364 | 1 | 1 | cs | TRUE
102 | LV_5518-5_0_8_line_102 |  | 94 | 96 | 0.007873 | 0.125 | 0.08 | 261 | 0 | 0.364 | 1 | 1 | cs | TRUE
103 | LV_5518-5_0_8_line_103 |  | 96 | 97 | 0.024269 | 0.125 | 0.08 | 261 | 0 | 0.364 | 1 | 1 | cs | TRUE
104 | LV_5518-5_0_8_line_104 |  | 97 | 98 | 0.016804 | 0.125 | 0.08 | 261 | 0 | 0.364 | 1 | 1 | cs | TRUE
105 | LV_5518-5_0_8_line_105 |  | 99 | 100 | 0.020741 | 0.125 | 0.08 | 261 | 0 | 0.364 | 1 | 1 | cs | TRUE
106 | LV_5518-5_0_8_line_106 |  | 100 | 101 | 0.012765 | 0.125 | 0.08 | 261 | 0 | 0.364 | 1 | 1 | cs | TRUE
107 | LV_5518-5_0_8_line_107 |  | 101 | 102 | 0.015399 | 0.125 | 0.08 | 261 | 0 | 0.364 | 1 | 1 | cs | TRUE
108 | LV_5518-5_0_8_line_108 |  | 104 | 108 | 0.11064 | 0.125 | 0.08 | 261 | 0 | 0.364 | 1 | 4 | cs | TRUE
109 | LV_5518-5_0_8_line_109 |  | 104 | 106 | 0.00944 | 0.125 | 0.08 | 261 | 0 | 0.364 | 1 | 4 | cs | TRUE
110 | LV_5518-5_0_8_line_110 |  | 105 | 106 | 0.009252 | 0.125 | 0.08 | 261 | 0 | 0.364 | 1 | 4 | cs | TRUE
111 | LV_5518-5_0_8_line_111 |  | 105 | 107 | 0.014248 | 0.125 | 0.08 | 261 | 0 | 0.364 | 1 | 4 | cs | TRUE
112 | LV_5518-5_0_8_line_112 |  | 106 | 110 | 0.031285 | 0.125 | 0.08 | 261 | 0 | 0.364 | 1 | 1 | cs | TRUE
113 | LV_5518-5_0_8_line_113 |  | 107 | 111 | 0.01342 | 0.125 | 0.08 | 261 | 0 | 0.364 | 1 | 4 | cs | TRUE
114 | LV_5518-5_0_8_line_114 |  | 108 | 112 | 0.040292 | 0.125 | 0.08 | 261 | 0 | 0.364 | 1 | 4 | cs | TRUE
115 | LV_5518-5_0_8_line_115 |  | 110 | 144 | 0.025426 | 0.125 | 0.08 | 261 | 0 | 0.364 | 1 | 1 | cs | TRUE
116 | LV_5518-5_0_8_line_116 |  | 111 | 116 | 0.025992 | 0.125 | 0.08 | 261 | 0 | 0.364 | 1 | 4 | cs | TRUE
117 | LV_5518-5_0_8_line_117 |  | 112 | 131 | 0.021616 | 0.125 | 0.08 | 261 | 0 | 0.364 | 1 | 4 | cs | TRUE
118 | LV_5518-5_0_8_line_118 |  | 113 | 114 | 0.00033678 | 0.125 | 0.08 | 261 | 0 | 0.364 | 1 | 1 | cs | TRUE
119 | LV_5518-5_0_8_line_119 |  | 113 | 115 | 0.00062672 | 0.125 | 0.08 | 261 | 0 | 0.364 | 1 | 1 | cs | TRUE
120 | LV_5518-5_0_8_line_120 |  | 117 | 118 | 0.0022887 | 0.125 | 0.08 | 261 | 0 | 0.364 | 1 | 4 | cs | TRUE
121 | LV_5518-5_0_8_line_121 |  | 118 | 119 | 0.023225 | 0.125 | 0.08 | 261 | 0 | 0.364 | 1 | 4 | cs | TRUE
122 | LV_5518-5_0_8_line_122 |  | 119 | 120 | 0.0056274 | 0.125 | 0.08 | 261 | 0 | 0.364 | 1 | 4 | cs | TRUE
123 | LV_5518-5_0_8_line_123 |  | 120 | 121 | 0.014891 | 0.125 | 0.08 | 261 | 0 | 0.364 | 1 | 3 | cs | TRUE
124 | LV_5518-5_0_8_line_124 |  | 121 | 122 | 0.011285 | 0.125 | 0.08 | 261 | 0 | 0.364 | 1 | 1 | cs | TRUE
125 | LV_5518-5_0_8_line_125 |  | 122 | 132 | 0.006531 | 0.125 | 0.08 | 261 | 0 | 0.364 | 1 | 1 | cs | TRUE
126 | LV_5518-5_0_8_line_126 |  | 123 | 124 | 0.00078029 | 0.125 | 0.08 | 261 | 0 | 0.364 | 1 | 1 | cs | TRUE
127 | LV_5518-5_0_8_line_127 |  | 123 | 125 | 0.009708 | 0.125 | 0.08 | 261 | 0 | 0.364 | 1 | 1 | cs | TRUE
128 | LV_5518-5_0_8_line_128 |  | 124 | 126 | 0.016765 | 0.125 | 0.08 | 261 | 0 | 0.364 | 1 | 1 | cs | TRUE
129 | LV_5518-5_0_8_line_129 |  | 126 | 127 | 0.019072 | 0.125 | 0.08 | 261 | 0 | 0.364 | 1 | 1 | cs | TRUE
130 | LV_5518-5_0_8_line_130 |  | 127 | 128 | 0.0015684 | 0.125 | 0.08 | 261 | 0 | 0.364 | 1 | 1 | cs | TRUE
131 | LV_5518-5_0_8_line_131 |  | 128 | 129 | 0.0046161 | 0.125 | 0.08 | 261 | 0 | 0.364 | 1 | 1 | cs | TRUE
132 | LV_5518-5_0_8_line_132 |  | 129 | 133 | 0.015491 | 0.125 | 0.08 | 261 | 0 | 0.364 | 1 | 1 | cs | TRUE
133 | LV_5518-5_0_8_line_133 |  | 130 | 167 | 0.042399 | 0.125 | 0.08 | 261 | 0 | 0.364 | 1 | 1 | cs | TRUE
134 | LV_5518-5_0_8_line_134 |  | 132 | 138 | 0.0054214 | 0.125 | 0.08 | 261 | 0 | 0.364 | 1 | 1 | cs | TRUE
135 | LV_5518-5_0_8_line_135 |  | 133 | 134 | 0.0061397 | 0.125 | 0.08 | 261 | 0 | 0.364 | 1 | 1 | cs | TRUE
136 | LV_5518-5_0_8_line_136 |  | 134 | 135 | 0.0076258 | 0.125 | 0.08 | 261 | 0 | 0.364 | 1 | 1 | cs | TRUE
137 | LV_5518-5_0_8_line_137 |  | 135 | 136 | 0.0036922 | 0.125 | 0.08 | 261 | 0 | 0.364 | 1 | 1 | cs | TRUE
138 | LV_5518-5_0_8_line_138 |  | 136 | 137 | 0.0044063 | 0.125 | 0.08 | 261 | 0 | 0.364 | 1 | 1 | cs | TRUE
139 | LV_5518-5_0_8_line_139 |  | 137 | 140 | 0.0070914 | 0.125 | 0.08 | 261 | 0 | 0.364 | 1 | 1 | cs | TRUE
140 | LV_5518-5_0_8_line_140 |  | 138 | 139 | 0.021973 | 0.125 | 0.08 | 261 | 0 | 0.364 | 1 | 1 | cs | TRUE
141 | LV_5518-5_0_8_line_141 |  | 139 | 140 | 0.0045997 | 0.125 | 0.08 | 261 | 0 | 0.364 | 1 | 1 | cs | TRUE
142 | LV_5518-5_0_8_line_142 |  | 141 | 142 | 0.010203 | 0.125 | 0.08 | 261 | 0 | 0.364 | 1 | 1 | cs | TRUE
143 | LV_5518-5_0_8_line_143 |  | 141 | 143 | 0.016513 | 0.125 | 0.08 | 261 | 0 | 0.364 | 1 | 1 | cs | TRUE
144 | LV_5518-5_0_8_line_144 |  | 142 | 144 | 0.007025 | 0.125 | 0.08 | 261 | 0 | 0.364 | 1 | 1 | cs | TRUE
145 | LV_5518-5_0_8_line_145 |  | 143 | 145 | 0.0089811 | 0.125 | 0.08 | 261 | 0 | 0.364 | 1 | 1 | cs | TRUE
146 | LV_5518-5_0_8_line_146 |  | 144 | 146 | 0.031147 | 0.125 | 0.08 | 261 | 0 | 0.364 | 1 | 1 | cs | TRUE
147 | LV_5518-5_0_8_line_147 |  | 144 | 147 | 0.016793 | 0.125 | 0.08 | 261 | 0 | 0.364 | 1 | 1 | cs | TRUE
148 | LV_5518-5_0_8_line_148 |  | 146 | 148 | 0.016492 | 0.125 | 0.08 | 261 | 0 | 0.364 | 1 | 1 | cs | TRUE
149 | LV_5518-5_0_8_line_149 |  | 147 | 149 | 0.012147 | 0.125 | 0.08 | 261 | 0 | 0.364 | 1 | 1 | cs | TRUE
150 | LV_5518-5_0_8_line_150 |  | 148 | 150 | 0.0045254 | 0.125 | 0.08 | 261 | 0 | 0.364 | 1 | 1 | cs | TRUE
151 | LV_5518-5_0_8_line_151 |  | 149 | 151 | 0.016102 | 0.125 | 0.08 | 261 | 0 | 0.364 | 1 | 1 | cs | TRUE
152 | LV_5518-5_0_8_line_152 |  | 150 | 166 | 0.01276 | 0.125 | 0.08 | 261 | 0 | 0.364 | 1 | 1 | cs | TRUE
153 | LV_5518-5_0_8_line_153 |  | 151 | 158 | 0.018875 | 0.125 | 0.08 | 261 | 0 | 0.364 | 1 | 1 | cs | TRUE
154 | LV_5518-5_0_8_line_154 |  | 152 | 153 | 0.012865 | 0.125 | 0.08 | 261 | 0 | 0.364 | 1 | 1 | cs | TRUE
155 | LV_5518-5_0_8_line_155 |  | 152 | 154 | 0.005875 | 0.125 | 0.08 | 261 | 0 | 0.364 | 1 | 1 | cs | TRUE
156 | LV_5518-5_0_8_line_156 |  | 153 | 155 | 0.012701 | 0.125 | 0.08 | 261 | 0 | 0.364 | 1 | 1 | cs | TRUE
157 | LV_5518-5_0_8_line_157 |  | 154 | 156 | 0.017034 | 0.125 | 0.08 | 261 | 0 | 0.364 | 1 | 1 | cs | TRUE
158 | LV_5518-5_0_8_line_158 |  | 154 | 157 | 0.015191 | 0.125 | 0.08 | 261 | 0 | 0.364 | 1 | 1 | cs | TRUE
159 | LV_5518-5_0_8_line_159 |  | 155 | 158 | 0.013323 | 0.125 | 0.08 | 261 | 0 | 0.364 | 1 | 1 | cs | TRUE
160 | LV_5518-5_0_8_line_160 |  | 155 | 159 | 0.012632 | 0.125 | 0.08 | 261 | 0 | 0.364 | 1 | 1 | cs | TRUE
161 | LV_5518-5_0_8_line_161 |  | 156 | 160 | 0.0096925 | 0.125 | 0.08 | 261 | 0 | 0.364 | 1 | 1 | cs | TRUE
162 | LV_5518-5_0_8_line_162 |  | 159 | 161 | 0.007974 | 0.125 | 0.08 | 261 | 0 | 0.364 | 1 | 1 | cs | TRUE
163 | LV_5518-5_0_8_line_163 |  | 160 | 162 | 0.014672 | 0.125 | 0.08 | 261 | 0 | 0.364 | 1 | 1 | cs | TRUE
164 | LV_5518-5_0_8_line_164 |  | 161 | 163 | 0.0091669 | 0.125 | 0.08 | 261 | 0 | 0.364 | 1 | 1 | cs | TRUE
165 | LV_5518-5_0_8_line_165 |  | 164 | 165 | 0.012452 | 0.125 | 0.08 | 261 | 0 | 0.364 | 1 | 1 | cs | TRUE
166 | LV_5518-5_0_8_line_166 |  | 165 | 166 | 0.012983 | 0.125 | 0.08 | 261 | 0 | 0.364 | 1 | 1 | cs | TRUE

## trafo
| name | std_type | hv_bus | lv_bus | sn_mva | vn_hv_kv | vn_lv_kv | vk_percent | vkr_percent | pfe_kw | i0_percent | shift_degree | tap_side | tap_neutral | tap_min | tap_max | tap_step_percent | tap_step_degree | tap_pos | tap_phase_shifter | parallel | df | in_service
0 | LV_5518-5_0_8_trafo_164 | 0.63 MVA 20/0.4 kV | 168 | 69 | 0.63 | 20 | 0.4 | 6 | 1.206 | 1.65 | 0.2619 | 150 | hv | 0 | -2 | 2 | 2.5 | 0 | 0 | FALSE | 1 | 1 | TRUE

## line_geodata
| x0 | y0 | x1 | y1 | x2 | y2 | x3 | y3 | x4 | y4 | x5 | y5 | x6 | y6 | x7 | y7 | x8 | y8 | x9 | y9 | x10 | y10 | x11 | y11 | x12 | y12 | x13 | y13 | x14 | y14 | x15 | y15 | x16 | y16 | x17 | y17 | x18 | y18 | x19 | y19 | x20 | y20 | x21 | y21
0 | 2539026.6882 | 1165494.6055 | 2538998.325 | 1165514.8691
1 | 2539028.0355 | 1165493.643 | 2539026.6882 | 1165494.6055
2 | 2538998.325 | 1165514.8691 | 2538985.6285 | 1165523.9398
3 | 2538985.6285 | 1165523.9398 | 2538974.9336 | 1165531.5806
4 | 2538961.2836 | 1165541.6415 | 2538974.585 | 1165531.8296 | 2538974.9336 | 1165531.5806
5 | 2538940.2774 | 1165557.137 | 2538961.2836 | 1165541.6415
6 | 2538940.2774 | 1165557.137 | 2538943.3818 | 1165539.4068 | 2538943.9882 | 1165525.2596 | 2538939.68 | 1165506.7488 | 2538938.7316 | 1165498.5873 | 2538939.4201 | 1165491.7543 | 2538942.1328 | 1165485.9347 | 2538946.5751 | 1165480.7644 | 2538950.7257 | 1165478.0822
7 | 2538958.6708 | 1165472.9481 | 2538950.7257 | 1165478.0822
8 | 2538950.7257 | 1165478.0822 | 2538880.8963 | 1165369.4721
9 | 2538880.8963 | 1165369.4721 | 2538871.5837 | 1165355.1036 | 2538870.8375 | 1165353.3821
10 | 2538868.5802 | 1165348.1748 | 2538870.8375 | 1165353.3821
11 | 2537976.216 | 1165441.363 | 2537981.0946 | 1165453.0697
12 | 2537976.216 | 1165441.363 | 2537958.9259 | 1165443.3429
13 | 2537981.4399 | 1165440.7642 | 2537976.216 | 1165441.363
14 | 2537958.9259 | 1165443.3429 | 2537956.56 | 1165443.6138
15 | 2537988.5721 | 1165455.8655 | 2537981.4399 | 1165440.7642
16 | 2537981.4399 | 1165440.7642 | 2537980.0663 | 1165437.5313
17 | 2537953.5993 | 1165443.9529 | 2537956.56 | 1165443.6138
18 | 2537988.5721 | 1165455.8655 | 2537996.7062 | 1165476.138
19 | 2537988.5721 | 1165455.8655 | 2538040.6035 | 1165429.8247
20 | 2537980.0663 | 1165437.5313 | 2537966.0062 | 1165404.4385
21 | 2537933.0016 | 1165446.3115 | 2537953.5993 | 1165443.9529
22 | 2538003.569 | 1165493.2421 | 2537996.7062 | 1165476.138
23 | 2538040.6035 | 1165429.8247 | 2538056.9316 | 1165421.4284
24 | 2538040.6035 | 1165429.8247 | 2538033.9691 | 1165409.033
25 | 2537958.8964 | 1165382.5112 | 2537964.2985 | 1165400.4193 | 2537966.0062 | 1165404.4385
26 | 2537933.0016 | 1165446.3115 | 2537931.8169 | 1165446.4472 | 2537928.7657 | 1165451.2814
27 | 2538003.569 | 1165493.2421 | 2537988.2721 | 1165502.383
28 | 2538003.569 | 1165493.2421 | 2538005.0477 | 1165495.8735
29 | 2538068.7341 | 1165415.3593 | 2538056.9316 | 1165421.4284
30 | 2538033.9691 | 1165409.033 | 2538024.7205 | 1165380.0485
31 | 2537958.8964 | 1165382.5112 | 2537957.2845 | 1165377.168
32 | 2537951.53 | 1165356.4877 | 2537953.5936 | 1165364.9327 | 2537957.2845 | 1165377.168
33 | 2537948.3397 | 1165343.4322 | 2537951.53 | 1165356.4877
34 | 2537947.0847 | 1165338.2965 | 2537948.3397 | 1165343.4322
35 | 2537947.0847 | 1165338.2965 | 2537939.2275 | 1165306.1376
36 | 2537947.0847 | 1165338.2965 | 2537963.513 | 1165330.0841
37 | 2537934.0906 | 1165285.1127 | 2537939.2275 | 1165306.1376
38 | 2537963.513 | 1165330.0841 | 2537976.7418 | 1165323.4712
39 | 2537934.0906 | 1165285.1127 | 2537934.1894 | 1165279.7772
40 | 2537976.7418 | 1165323.4712 | 2537998.4583 | 1165312.6153
41 | 2537934.6223 | 1165256.5804 | 2537934.6014 | 1165257.5256 | 2537934.1894 | 1165279.7772
42 | 2538014.733 | 1165335.4178 | 2538007.177 | 1165319.3203 | 2538002.9722 | 1165310.3589 | 2537998.4583 | 1165312.6153
43 | 2537934.6223 | 1165256.5804 | 2537962.9966 | 1165240.5337 | 2537975.3987 | 1165234.6236
44 | 2537933.0969 | 1165468.5702 | 2537928.7657 | 1165451.2814 | 2537928.7657 | 1165451.2814
45 | 2537933.0969 | 1165468.5702 | 2537933.5362 | 1165470.3235
46 | 2537933.5362 | 1165470.3235 | 2537934.916 | 1165475.8313 | 2537942.4511 | 1165498.0433 | 2537943.683 | 1165500.2048
47 | 2537943.7748 | 1165500.3658 | 2537943.683 | 1165500.2048
48 | 2537976.8444 | 1165233.9347 | 2537975.3987 | 1165234.6236
49 | 2537976.8444 | 1165233.9347 | 2538002.1005 | 1165221.8992
50 | 2538644.1521 | 1165283.1302 | 2538653.4302 | 1165276.843
51 | 2538644.1521 | 1165283.1302 | 2538637.2469 | 1165287.8145 | 2538611.794 | 1165290.7372
52 | 2538644.1521 | 1165283.1302 | 2538648.2252 | 1165288.2914 | 2538651.7475 | 1165292.7578 | 2538654.9218 | 1165299.1399
53 | 2538735.5591 | 1165336.8255 | 2538734.4343 | 1165342.1622 | 2538721.3216 | 1165352.2025
54 | 2538735.5591 | 1165336.8255 | 2538868.5802 | 1165348.1748
55 | 2538662.7844 | 1165397.0244 | 2538721.3216 | 1165352.2025
56 | 2538571.2388 | 1165295.3941 | 2538611.794 | 1165290.7372
57 | 2538662.7844 | 1165397.0244 | 2538652.7824 | 1165403.6414 | 2538633.0943 | 1165410.3131 | 2538618.6712 | 1165413.0069
58 | 2538662.7844 | 1165397.0244 | 2538652.8343 | 1165385.5087 | 2538650.2064 | 1165365.1688 | 2538648.0557 | 1165363.0673
59 | 2538571.2388 | 1165295.3941 | 2538569.7712 | 1165313.5969 | 2538565.1759 | 1165326.9736 | 2538564.2862 | 1165333.8446
60 | 2538483.9589 | 1165193.3435 | 2538486.6174 | 1165198.6859 | 2538521.8485 | 1165269.408 | 2538537.505 | 1165284.0112 | 2538548.6518 | 1165289.7223 | 2538558.2157 | 1165294.149 | 2538571.2388 | 1165295.3941
61 | 2538588.1479 | 1165411.3736 | 2538603.371 | 1165415.8647 | 2538618.6712 | 1165413.0069
62 | 2538562.3841 | 1165352.7052 | 2538562.2168 | 1165349.8275 | 2538564.2862 | 1165333.8446
63 | 2538443.4413 | 1165207.5002 | 2538461.9222 | 1165201.0404 | 2538483.9589 | 1165193.3435
64 | 2538483.9589 | 1165193.3435 | 2538532.3541 | 1165175.2154 | 2538536.8359 | 1165173.9132 | 2538553.9204 | 1165168.6686 | 2538556.7729 | 1165164.5594 | 2538567.6167 | 1165162.3471 | 2538583.7264 | 1165157.624 | 2538586.6072 | 1165156.2716 | 2538588.1848 | 1165155.5328 | 2538598.5793 | 1165146.0879 | 2538600.1184 | 1165143.8265 | 2538600.6348 | 1165142.6539 | 2538601.106 | 1165141.5596 | 2538602.8231 | 1165130.5137 | 2538603.1615 | 1165126.1634 | 2538602.9823 | 1165120.6289 | 2538602.3494 | 1165114.1652 | 2538601.1043 | 1165107.741 | 2538597.4599 | 1165092.8591 | 2538592.5949 | 1165076.9335 | 2538589.0187 | 1165066.4754 | 2538594.0886 | 1165065.7565
65 | 2538483.9589 | 1165193.3435 | 2538472.9938 | 1165174.0232 | 2538446.2676 | 1165141.157 | 2538428.2557 | 1165108.9417
66 | 2538562.3841 | 1165352.7052 | 2538563.5984 | 1165355.372 | 2538574.7021 | 1165366.6089 | 2538578.0985 | 1165369.9982 | 2538583.1209 | 1165405.7886 | 2538588.1479 | 1165411.3736
67 | 2538562.3841 | 1165352.7052 | 2538542.1893 | 1165348.7987 | 2538538.6509 | 1165350.2358 | 2538537.1255 | 1165355.3097 | 2538529.5135 | 1165394.865
68 | 2538383.9694 | 1165228.211 | 2538421.2748 | 1165215.2208 | 2538421.5607 | 1165222.1884
69 | 2538443.4413 | 1165207.5002 | 2538421.2748 | 1165215.2208 | 2538421.5607 | 1165222.1884
70 | 2538383.9694 | 1165228.211 | 2538378.5349 | 1165219.5176 | 2538357.0349 | 1165195.97 | 2538327.0058 | 1165159.1576
71 | 2538383.9694 | 1165228.211 | 2538365.444 | 1165234.7938 | 2538349.9728 | 1165242.7349 | 2538315.5689 | 1165267.5862
72 | 2538336.1997 | 1165074.006 | 2538439.5109 | 1165199.8475 | 2538443.4413 | 1165207.5002
73 | 2538529.5135 | 1165394.865 | 2538541.4302 | 1165396.0864
74 | 2538557.0253 | 1165397.6847 | 2538541.4302 | 1165396.0864
75 | 2538594.0886 | 1165065.7565 | 2538592.3904 | 1165059.9596 | 2538585.15 | 1165038.6667
76 | 2538419.4082 | 1165093.1174 | 2538428.2557 | 1165108.9417
77 | 2538327.0058 | 1165159.1576 | 2538297.0141 | 1165122.391 | 2538277.0344 | 1165100.1011
78 | 2538274.8863 | 1165296.9729 | 2538315.5689 | 1165267.5862
79 | 2538566.3894 | 1164983.4949 | 2538585.15 | 1165038.6667
80 | 2538628.0462 | 1164911.5818 | 2538635.0682 | 1164903.3917
81 | 2538628.0462 | 1164911.5818 | 2538611.2233 | 1164931.203
82 | 2538590.8557 | 1164954.9588 | 2538611.2233 | 1164931.203
83 | 2538566.3894 | 1164983.4949 | 2538590.8557 | 1164954.9588
84 | 2538156.1047 | 1165482.541 | 2538145.1593 | 1165488.7583
85 | 2538172.0735 | 1165473.4701 | 2538156.1047 | 1165482.541
86 | 2538122.0646 | 1165501.877 | 2538145.1593 | 1165488.7583
87 | 2538172.0735 | 1165473.4701 | 2538160.2674 | 1165450.989
88 | 2538157.928 | 1165446.5344 | 2538160.2674 | 1165450.989
89 | 2538157.928 | 1165446.5344 | 2538144.1642 | 1165454.7414
90 | 2538141.9989 | 1165418.9168 | 2538149.0354 | 1165431.4623 | 2538157.928 | 1165446.5344
91 | 2538133.0207 | 1165461.3859 | 2538144.1642 | 1165454.7414
92 | 2538141.9989 | 1165418.9168 | 2538126.0628 | 1165395.0903
93 | 2538141.9989 | 1165418.9168 | 2538128.034 | 1165427.1815
94 | 2538112.7367 | 1165473.4805 | 2538133.0207 | 1165461.3859
95 | 2538126.0628 | 1165395.0903 | 2538153.8122 | 1165379.4448
96 | 2538126.73 | 1165384.8 | 2538127.3911 | 1165386.5274 | 2538127.4943 | 1165388.3718 | 2538127.015 | 1165390.1555 | 2538126.0202 | 1165391.7111 | 2538124.585 | 1165392.8821 | 2538126.0628 | 1165395.0903
97 | 2538116.7132 | 1165433.8814 | 2538128.034 | 1165427.1815
98 | 2538112.7367 | 1165473.4805 | 2538091.8611 | 1165485.9279
99 | 2538046.463 | 1165488.6538 | 2538054.7279 | 1165483.2082
100 | 2538046.463 | 1165488.6538 | 2538040.0679 | 1165492.8674
101 | 2538059.2191 | 1165480.249 | 2538054.7279 | 1165483.2082
102 | 2538040.0679 | 1165492.8674 | 2538033.4936 | 1165497.1991
103 | 2538013.2278 | 1165510.5518 | 2538033.4936 | 1165497.1991
104 | 2538013.2278 | 1165510.5518 | 2538009.5445 | 1165503.8751 | 2538005.0477 | 1165495.8735
105 | 2538116.7132 | 1165433.8814 | 2538098.864 | 1165444.445
106 | 2538087.8786 | 1165450.9463 | 2538098.864 | 1165444.445
107 | 2538074.6263 | 1165458.7893 | 2538087.8786 | 1165450.9463
108 | 2538126.73 | 1165384.8 | 2538224.0964 | 1165332.259
109 | 2538126.73 | 1165384.8 | 2538125.5356 | 1165383.3337 | 2538123.94 | 1165382.3163 | 2538122.1126 | 1165381.846 | 2538120.2226 | 1165381.9766 | 2538118.4687 | 1165382.6951
110 | 2538116.4544 | 1165390.8204 | 2538115.7628 | 1165389.1043 | 2538115.6289 | 1165387.2602 | 2538116.0775 | 1165385.4657 | 2538117.0491 | 1165383.8882 | 2538118.4687 | 1165382.6951
111 | 2538116.4544 | 1165390.8204 | 2538103.784 | 1165397.3358
112 | 2538118.4687 | 1165382.6951 | 2538106.6974 | 1165363.2503 | 2538105.1755 | 1165354.8322
113 | 2538103.784 | 1165397.3358 | 2538091.849 | 1165403.473
114 | 2538257.3633 | 1165309.6304 | 2538231.7669 | 1165328.1198 | 2538224.0964 | 1165332.259
115 | 2538104.1201 | 1165329.4472 | 2538104.8458 | 1165353.0082 | 2538105.1755 | 1165354.8322
116 | 2538091.849 | 1165403.473 | 2538068.7341 | 1165415.3593
117 | 2538257.3633 | 1165309.6304 | 2538274.8863 | 1165296.9729
118 | 2538024.6181 | 1165379.7276 | 2538024.7205 | 1165380.0485
119 | 2538024.4276 | 1165379.1305 | 2538024.6181 | 1165379.7276
120 | 2538002.1005 | 1165221.8992 | 2538004.1666 | 1165220.9146
121 | 2538004.1666 | 1165220.9146 | 2538007.7806 | 1165219.1924 | 2538024.0015 | 1165208.8804
122 | 2538024.0015 | 1165208.8804 | 2538028.7505 | 1165205.8613
123 | 2538028.7505 | 1165205.8613 | 2538041.3167 | 1165197.8727
124 | 2538050.8398 | 1165191.8181 | 2538042.107 | 1165197.3703 | 2538041.3167 | 1165197.8727
125 | 2538050.8398 | 1165191.8181 | 2538056.3512 | 1165188.314
126 | 2538151.1827 | 1165116.2288 | 2538150.5735 | 1165116.7163
127 | 2538158.7625 | 1165110.1633 | 2538151.1827 | 1165116.2288
128 | 2538137.4837 | 1165127.1911 | 2538150.5735 | 1165116.7163
129 | 2538137.4837 | 1165127.1911 | 2538122.5926 | 1165139.1074
130 | 2538122.5926 | 1165139.1074 | 2538121.368 | 1165140.0874
131 | 2538121.368 | 1165140.0874 | 2538117.7638 | 1165142.9715
132 | 2538105.6684 | 1165152.6506 | 2538117.7638 | 1165142.9715
133 | 2538277.0344 | 1165100.1011 | 2538248.7345 | 1165068.5291
134 | 2538060.9263 | 1165185.4052 | 2538056.3512 | 1165188.314
135 | 2538100.8746 | 1165156.4867 | 2538105.6684 | 1165152.6506
136 | 2538100.8746 | 1165156.4867 | 2538094.9205 | 1165161.2513
137 | 2538094.9205 | 1165161.2513 | 2538092.0377 | 1165163.5582
138 | 2538088.5974 | 1165166.3113 | 2538092.0377 | 1165163.5582
139 | 2538083.0605 | 1165170.742 | 2538088.5974 | 1165166.3113
140 | 2538060.9263 | 1165185.4052 | 2538079.4692 | 1165173.6159
141 | 2538083.0605 | 1165170.742 | 2538079.4692 | 1165173.6159 | 2538079.4692 | 1165173.6159
142 | 2538107.4928 | 1165323.2848 | 2538109.7495 | 1165319.1613 | 2538112.1049 | 1165314.189
143 | 2538122.7665 | 1165301.9953 | 2538114.486 | 1165309.1625 | 2538112.1049 | 1165314.189
144 | 2538104.1201 | 1165329.4472 | 2538107.4928 | 1165323.2848
145 | 2538130.196 | 1165296.9493 | 2538122.7665 | 1165301.9953
146 | 2538104.1201 | 1165329.4472 | 2538075.8117 | 1165342.4376
147 | 2538104.1201 | 1165329.4472 | 2538095.8572 | 1165314.8282
148 | 2538060.8224 | 1165349.3161 | 2538075.8117 | 1165342.4376
149 | 2538089.88 | 1165304.2533 | 2538095.8572 | 1165314.8282
150 | 2538060.8224 | 1165349.3161 | 2538056.758 | 1165351.3061
151 | 2538089.88 | 1165304.2533 | 2538084.9786 | 1165295.5817 | 2538082.4245 | 1165289.9969
152 | 2538045.2984 | 1165356.9171 | 2538056.758 | 1165351.3061
153 | 2538074.5743 | 1165272.8321 | 2538082.4245 | 1165289.9969
154 | 2538046.4899 | 1165271.4458 | 2538058.111 | 1165265.9261
155 | 2538041.1831 | 1165273.9664 | 2538046.4899 | 1165271.4458
156 | 2538069.584 | 1165260.4768 | 2538058.111 | 1165265.9261
157 | 2538041.1831 | 1165273.9664 | 2538025.8916 | 1165281.4721
158 | 2538041.1831 | 1165273.9664 | 2538047.0971 | 1165286.0453 | 2538048.6668 | 1165285.2904
159 | 2538069.584 | 1165260.4768 | 2538074.5743 | 1165272.8321
160 | 2538069.584 | 1165260.4768 | 2538080.8096 | 1165254.6838
161 | 2538025.8916 | 1165281.4721 | 2538017.1907 | 1165285.7429
162 | 2538080.8096 | 1165254.6838 | 2538087.8956 | 1165251.0271
163 | 2538023.4845 | 1165298.9962 | 2538017.1907 | 1165285.7429
164 | 2538092.092 | 1165259.1771 | 2538087.8956 | 1165251.0271
165 | 2538039.6627 | 1165345.4436 | 2538039.6627 | 1165345.4436 | 2538050.8828 | 1165340.0438
166 | 2538045.2984 | 1165356.9171 | 2538045.1195 | 1165357.0047 | 2538039.6627 | 1165345.4436

## bus_geodata
| x | y | coords
0 | 2539026.6882 | 1165494.6055
1 | 2538998.325 | 1165514.8691
2 | 2539028.0355 | 1165493.643
3 | 2538985.6285 | 1165523.9398
4 | 2538974.9336 | 1165531.5806
5 | 2538961.2836 | 1165541.6415
6 | 2538940.2774 | 1165557.137
7 | 2538950.7257 | 1165478.0822
8 | 2538958.6708 | 1165472.9481
9 | 2538880.8963 | 1165369.4721
10 | 2538870.8375 | 1165353.3821
11 | 2537981.0946 | 1165453.0697
12 | 2537976.216 | 1165441.363
13 | 2537958.9259 | 1165443.3429
14 | 2537981.4399 | 1165440.7642
15 | 2537956.56 | 1165443.6138
16 | 2537988.5721 | 1165455.8655
17 | 2537980.0663 | 1165437.5313
18 | 2537953.5993 | 1165443.9529
19 | 2537996.7062 | 1165476.138
20 | 2538040.6035 | 1165429.8247
21 | 2537966.0062 | 1165404.4385
22 | 2537933.0016 | 1165446.3115
23 | 2538003.569 | 1165493.2421
24 | 2538056.9316 | 1165421.4284
25 | 2538033.9691 | 1165409.033
26 | 2537958.8964 | 1165382.5112
27 | 2537957.2845 | 1165377.168
28 | 2537951.53 | 1165356.4877
29 | 2537948.3397 | 1165343.4322
30 | 2537947.0847 | 1165338.2965
31 | 2537939.2275 | 1165306.1376
32 | 2537963.513 | 1165330.0841
33 | 2537934.0906 | 1165285.1127
34 | 2537976.7418 | 1165323.4712
35 | 2537934.1894 | 1165279.7772
36 | 2537998.4583 | 1165312.6153
37 | 2537934.6223 | 1165256.5804
38 | 2538014.733 | 1165335.4178
39 | 2537928.7657 | 1165451.2814
40 | 2537933.0969 | 1165468.5702
41 | 2537933.5362 | 1165470.3235
42 | 2537943.683 | 1165500.2048
43 | 2537943.7748 | 1165500.3658
44 | 2537975.3987 | 1165234.6236
45 | 2537976.8444 | 1165233.9347
46 | 2538653.4302 | 1165276.843
47 | 2538644.1521 | 1165283.1302
48 | 2538735.5591 | 1165336.8255
49 | 2538721.3216 | 1165352.2025
50 | 2538868.5802 | 1165348.1748
51 | 2538611.794 | 1165290.7372
52 | 2538654.9218 | 1165299.1399
53 | 2538662.7844 | 1165397.0244
54 | 2538571.2388 | 1165295.3941
55 | 2538618.6712 | 1165413.0069
56 | 2538648.0557 | 1165363.0673
57 | 2538564.2862 | 1165333.8446
58 | 2538483.9589 | 1165193.3435
59 | 2538588.1479 | 1165411.3736
60 | 2538562.3841 | 1165352.7052
61 | 2538421.5607 | 1165222.1884
62 | 2538383.9694 | 1165228.211
63 | 2538443.4413 | 1165207.5002
64 | 2538529.5135 | 1165394.865
65 | 2538541.4302 | 1165396.0864
66 | 2538594.0886 | 1165065.7565
67 | 2538428.2557 | 1165108.9417
68 | 2538327.0058 | 1165159.1576
69 | 2538315.5689 | 1165267.5862
70 | 2538336.1997 | 1165074.006
71 | 2538557.0253 | 1165397.6847
72 | 2538585.15 | 1165038.6667
73 | 2538419.4082 | 1165093.1174
74 | 2538628.0462 | 1164911.5818
75 | 2538635.0682 | 1164903.3917
76 | 2538611.2233 | 1164931.203
77 | 2538590.8557 | 1164954.9588
78 | 2538566.3894 | 1164983.4949
79 | 2538156.1047 | 1165482.541
80 | 2538145.1593 | 1165488.7583
81 | 2538172.0735 | 1165473.4701
82 | 2538122.0646 | 1165501.877
83 | 2538160.2674 | 1165450.989
84 | 2538157.928 | 1165446.5344
85 | 2538144.1642 | 1165454.7414
86 | 2538141.9989 | 1165418.9168
87 | 2538133.0207 | 1165461.3859
88 | 2538126.0628 | 1165395.0903
89 | 2538128.034 | 1165427.1815
90 | 2538112.7367 | 1165473.4805
91 | 2538091.8611 | 1165485.9279
92 | 2538046.463 | 1165488.6538
93 | 2538054.7279 | 1165483.2082
94 | 2538040.0679 | 1165492.8674
95 | 2538059.2191 | 1165480.2491
96 | 2538033.4936 | 1165497.1991
97 | 2538013.2278 | 1165510.5518
98 | 2538005.0477 | 1165495.8735
99 | 2538116.7132 | 1165433.8814
100 | 2538098.864 | 1165444.445
101 | 2538087.8786 | 1165450.9463
102 | 2538074.6263 | 1165458.7893
103 | 2538153.8122 | 1165379.4448
104 | 2538126.73 | 1165384.8
105 | 2538116.4544 | 1165390.8204
106 | 2538118.4687 | 1165382.6951
107 | 2538103.784 | 1165397.3358
108 | 2538224.0964 | 1165332.259
109 | 2537988.2721 | 1165502.383
110 | 2538105.1755 | 1165354.8322
111 | 2538091.849 | 1165403.473
112 | 2538257.3633 | 1165309.6304
113 | 2538024.6181 | 1165379.7276
114 | 2538024.7205 | 1165380.0485
115 | 2538024.4276 | 1165379.1306
116 | 2538068.7341 | 1165415.3593
117 | 2538002.1005 | 1165221.8992
118 | 2538004.1666 | 1165220.9146
119 | 2538024.0015 | 1165208.8804
120 | 2538028.7505 | 1165205.8613
121 | 2538041.3167 | 1165197.8727
122 | 2538050.8398 | 1165191.8181
123 | 2538151.1827 | 1165116.2288
124 | 2538150.5735 | 1165116.7163
125 | 2538158.7625 | 1165110.1633
126 | 2538137.4837 | 1165127.1911
127 | 2538122.5926 | 1165139.1074
128 | 2538121.368 | 1165140.0874
129 | 2538117.7638 | 1165142.9715
130 | 2538277.0344 | 1165100.1011
131 | 2538274.8863 | 1165296.9729
132 | 2538056.3512 | 1165188.314
133 | 2538105.6684 | 1165152.6506
134 | 2538100.8746 | 1165156.4867
135 | 2538094.9205 | 1165161.2513
136 | 2538092.0377 | 1165163.5582
137 | 2538088.5974 | 1165166.3113
138 | 2538060.9263 | 1165185.4052
139 | 2538079.4692 | 1165173.6159
140 | 2538083.0605 | 1165170.742
141 | 2538112.1049 | 1165314.189
142 | 2538107.4928 | 1165323.2848
143 | 2538122.7665 | 1165301.9953
144 | 2538104.1202 | 1165329.4472
145 | 2538130.196 | 1165296.9493
146 | 2538075.8117 | 1165342.4376
147 | 2538095.8572 | 1165314.8282
148 | 2538060.8224 | 1165349.3161
149 | 2538089.88 | 1165304.2533
150 | 2538056.758 | 1165351.3061
151 | 2538082.4245 | 1165289.9969
152 | 2538046.4899 | 1165271.4458
153 | 2538058.111 | 1165265.9261
154 | 2538041.1831 | 1165273.9664
155 | 2538069.584 | 1165260.4768
156 | 2538025.8916 | 1165281.4721
157 | 2538048.6668 | 1165285.2904
158 | 2538074.5743 | 1165272.8321
159 | 2538080.8096 | 1165254.6838
160 | 2538017.1907 | 1165285.7429
161 | 2538087.8956 | 1165251.0271
162 | 2538023.4845 | 1165298.9962
163 | 2538092.092 | 1165259.1771
164 | 2538050.8828 | 1165340.0438
165 | 2538039.6627 | 1165345.4436
166 | 2538045.2984 | 1165356.9171
167 | 2538248.7345 | 1165068.5291
168 | 2538383.9694 | 1165228.211

## line_std_types
| c_nf_per_km | r_ohm_per_km | x_ohm_per_km | max_i_ka | type | q_mm2 | alpha | voltage_rating
NAYY 4x50 SE | 210 | 0.642 | 0.083 | 0.142 | cs | 50 | 0.00403 | LV
NAYY 4x120 SE | 264 | 0.225 | 0.08 | 0.242 | cs | 120 | 0.00403 | LV
NAYY 4x150 SE | 261 | 0.208 | 0.08 | 0.27 | cs | 150 | 0.00403 | LV
NA2XS2Y 1x95 RM/25 12/20 kV | 216 | 0.313 | 0.132 | 0.252 | cs | 95 | 0.00403 | MV
NA2XS2Y 1x185 RM/25 12/20 kV | 273 | 0.161 | 0.117 | 0.362 | cs | 185 | 0.00403 | MV
NA2XS2Y 1x240 RM/25 12/20 kV | 304 | 0.122 | 0.112 | 0.421 | cs | 240 | 0.00403 | MV
NA2XS2Y 1x95 RM/25 6/10 kV | 315 | 0.313 | 0.123 | 0.249 | cs | 95 | 0.00403 | MV
NA2XS2Y 1x185 RM/25 6/10 kV | 406 | 0.161 | 0.11 | 0.358 | cs | 185 | 0.00403 | MV
NA2XS2Y 1x240 RM/25 6/10 kV | 456 | 0.122 | 0.105 | 0.416 | cs | 240 | 0.00403 | MV
NA2XS2Y 1x150 RM/25 12/20 kV | 250 | 0.206 | 0.116 | 0.319 | cs | 150 | 0.00403 | MV
NA2XS2Y 1x120 RM/25 12/20 kV | 230 | 0.253 | 0.119 | 0.283 | cs | 120 | 0.00403 | MV
NA2XS2Y 1x70 RM/25 12/20 kV | 190 | 0.443 | 0.132 | 0.22 | cs | 70 | 0.00403 | MV
NA2XS2Y 1x150 RM/25 6/10 kV | 360 | 0.206 | 0.11 | 0.315 | cs | 150 | 0.00403 | MV
NA2XS2Y 1x120 RM/25 6/10 kV | 340 | 0.253 | 0.113 | 0.28 | cs | 120 | 0.00403 | MV
NA2XS2Y 1x70 RM/25 6/10 kV | 280 | 0.443 | 0.123 | 0.217 | cs | 70 | 0.00403 | MV
N2XS(FL)2Y 1x120 RM/35 64/110 kV | 112 | 0.153 | 0.166 | 0.366 | cs | 120 | 0.00393 | HV
N2XS(FL)2Y 1x185 RM/35 64/110 kV | 125 | 0.099 | 0.156 | 0.457 | cs | 185 | 0.00393 | HV
N2XS(FL)2Y 1x240 RM/35 64/110 kV | 135 | 0.075 | 0.149 | 0.526 | cs | 240 | 0.00393 | HV
N2XS(FL)2Y 1x300 RM/35 64/110 kV | 144 | 0.06 | 0.144 | 0.588 | cs | 300 | 0.00393 | HV
15-AL1/3-ST1A 0.4 | 11 | 1.8769 | 0.35 | 0.105 | ol | 16 | 0.00403 | LV
24-AL1/4-ST1A 0.4 | 11.25 | 1.2012 | 0.335 | 0.14 | ol | 24 | 0.00403 | LV
48-AL1/8-ST1A 0.4 | 12.2 | 0.5939 | 0.3 | 0.21 | ol | 48 | 0.00403 | LV
94-AL1/15-ST1A 0.4 | 13.2 | 0.306 | 0.29 | 0.35 | ol | 94 | 0.00403 | LV
34-AL1/6-ST1A 10.0 | 9.7 | 0.8342 | 0.36 | 0.17 | ol | 34 | 0.00403 | MV
48-AL1/8-ST1A 10.0 | 10.1 | 0.5939 | 0.35 | 0.21 | ol | 48 | 0.00403 | MV
70-AL1/11-ST1A 10.0 | 10.4 | 0.4132 | 0.339 | 0.29 | ol | 70 | 0.00403 | MV
94-AL1/15-ST1A 10.0 | 10.75 | 0.306 | 0.33 | 0.35 | ol | 94 | 0.00403 | MV
122-AL1/20-ST1A 10.0 | 11.1 | 0.2376 | 0.323 | 0.41 | ol | 122 | 0.00403 | MV
149-AL1/24-ST1A 10.0 | 11.25 | 0.194 | 0.315 | 0.47 | ol | 149 | 0.00403 | MV
34-AL1/6-ST1A 20.0 | 9.15 | 0.8342 | 0.382 | 0.17 | ol | 34 | 0.00403 | MV
48-AL1/8-ST1A 20.0 | 9.5 | 0.5939 | 0.372 | 0.21 | ol | 48 | 0.00403 | MV
70-AL1/11-ST1A 20.0 | 9.7 | 0.4132 | 0.36 | 0.29 | ol | 70 | 0.00403 | MV
94-AL1/15-ST1A 20.0 | 10 | 0.306 | 0.35 | 0.35 | ol | 94 | 0.00403 | MV
122-AL1/20-ST1A 20.0 | 10.3 | 0.2376 | 0.344 | 0.41 | ol | 122 | 0.00403 | MV
149-AL1/24-ST1A 20.0 | 10.5 | 0.194 | 0.337 | 0.47 | ol | 149 | 0.00403 | MV
184-AL1/30-ST1A 20.0 | 10.75 | 0.1571 | 0.33 | 0.535 | ol | 184 | 0.00403 | MV
243-AL1/39-ST1A 20.0 | 11 | 0.1188 | 0.32 | 0.645 | ol | 243 | 0.00403 | MV
48-AL1/8-ST1A 110.0 | 8 | 0.5939 | 0.46 | 0.21 | ol | 48 | 0.00403 | HV
70-AL1/11-ST1A 110.0 | 8.4 | 0.4132 | 0.45 | 0.29 | ol | 70 | 0.00403 | HV
94-AL1/15-ST1A 110.0 | 8.65 | 0.306 | 0.44 | 0.35 | ol | 94 | 0.00403 | HV
122-AL1/20-ST1A 110.0 | 8.5 | 0.2376 | 0.43 | 0.41 | ol | 122 | 0.00403 | HV
149-AL1/24-ST1A 110.0 | 8.75 | 0.194 | 0.41 | 0.47 | ol | 149 | 0.00403 | HV
184-AL1/30-ST1A 110.0 | 8.8 | 0.1571 | 0.4 | 0.535 | ol | 184 | 0.00403 | HV
243-AL1/39-ST1A 110.0 | 9 | 0.1188 | 0.39 | 0.645 | ol | 243 | 0.00403 | HV
305-AL1/39-ST1A 110.0 | 9.2 | 0.0949 | 0.38 | 0.74 | ol | 305 | 0.00403 | HV
490-AL1/64-ST1A 110.0 | 9.75 | 0.059 | 0.37 | 0.96 | ol | 490 | 0.00403 | HV
679-AL1/86-ST1A 110.0 | 9.95 | 0.042 | 0.36 | 1.15 | ol | 679 | 0.00403 | HV
490-AL1/64-ST1A 220.0 | 10 | 0.059 | 0.285 | 0.96 | ol | 490 | 0.00403 | HV
679-AL1/86-ST1A 220.0 | 11.7 | 0.042 | 0.275 | 1.15 | ol | 679 | 0.00403 | HV
490-AL1/64-ST1A 380.0 | 11 | 0.059 | 0.253 | 0.96 | ol | 490 | 0.00403 | HV
679-AL1/86-ST1A 380.0 | 14.6 | 0.042 | 0.25 | 1.15 | ol | 679 | 0.00403 | HV

## trafo_std_types
| i0_percent | pfe_kw | vkr_percent | sn_mva | vn_lv_kv | vn_hv_kv | vk_percent | shift_degree | vector_group | tap_side | tap_neutral | tap_min | tap_max | tap_step_degree | tap_step_percent | tap_phase_shifter
160 MVA 380/110 kV | 0.06 | 60 | 0.25 | 160 | 110 | 380 | 12.2 | 0 | Yy0 | hv | 0 | -9 | 9 | 0 | 1.5 | FALSE
100 MVA 220/110 kV | 0.06 | 55 | 0.26 | 100 | 110 | 220 | 12 | 0 | Yy0 | hv | 0 | -9 | 9 | 0 | 1.5 | FALSE
63 MVA 110/20 kV | 0.04 | 22 | 0.32 | 63 | 20 | 110 | 18 | 150 | YNd5 | hv | 0 | -9 | 9 | 0 | 1.5 | FALSE
40 MVA 110/20 kV | 0.05 | 18 | 0.34 | 40 | 20 | 110 | 16.2 | 150 | YNd5 | hv | 0 | -9 | 9 | 0 | 1.5 | FALSE
25 MVA 110/20 kV | 0.07 | 14 | 0.41 | 25 | 20 | 110 | 12 | 150 | YNd5 | hv | 0 | -9 | 9 | 0 | 1.5 | FALSE
63 MVA 110/10 kV | 0.04 | 22 | 0.32 | 63 | 10 | 110 | 18 | 150 | YNd5 | hv | 0 | -9 | 9 | 0 | 1.5 | FALSE
40 MVA 110/10 kV | 0.05 | 18 | 0.34 | 40 | 10 | 110 | 16.2 | 150 | YNd5 | hv | 0 | -9 | 9 | 0 | 1.5 | FALSE
25 MVA 110/10 kV | 0.07 | 14 | 0.41 | 25 | 10 | 110 | 12 | 150 | YNd5 | hv | 0 | -9 | 9 | 0 | 1.5 | FALSE
0.25 MVA 20/0.4 kV | 0.32 | 0.8 | 1.44 | 0.25 | 0.4 | 20 | 6 | 150 | Yzn5 | hv | 0 | -2 | 2 | 0 | 2.5 | FALSE
0.4 MVA 20/0.4 kV | 0.3375 | 1.35 | 1.425 | 0.4 | 0.4 | 20 | 6 | 150 | Dyn5 | hv | 0 | -2 | 2 | 0 | 2.5 | FALSE
0.63 MVA 20/0.4 kV | 0.2619 | 1.65 | 1.206 | 0.63 | 0.4 | 20 | 6 | 150 | Dyn5 | hv | 0 | -2 | 2 | 0 | 2.5 | FALSE
0.25 MVA 10/0.4 kV | 0.24 | 0.6 | 1.2 | 0.25 | 0.4 | 10 | 4 | 150 | Dyn5 | hv | 0 | -2 | 2 | 0 | 2.5 | FALSE
0.4 MVA 10/0.4 kV | 0.2375 | 0.95 | 1.325 | 0.4 | 0.4 | 10 | 4 | 150 | Dyn5 | hv | 0 | -2 | 2 | 0 | 2.5 | FALSE
0.63 MVA 10/0.4 kV | 0.1873 | 1.18 | 1.0794 | 0.63 | 0.4 | 10 | 4 | 150 | Dyn5 | hv | 0 | -2 | 2 | 0 | 2.5 | FALSE

## trafo3w_std_types
| sn_hv_mva | sn_mv_mva | sn_lv_mva | vn_hv_kv | vn_mv_kv | vn_lv_kv | vk_hv_percent | vk_mv_percent | vk_lv_percent | vkr_hv_percent | vkr_mv_percent | vkr_lv_percent | pfe_kw | i0_percent | shift_mv_degree | shift_lv_degree | vector_group | tap_side | tap_neutral | tap_min | tap_max | tap_step_percent
63/25/38 MVA 110/20/10 kV | 63 | 25 | 38 | 110 | 20 | 10 | 10.4 | 10.4 | 10.4 | 0.28 | 0.32 | 0.35 | 35 | 0.89 | 0 | 0 | YN0yn0yn0 | hv | 0 | -10 | 10 | 1.2
63/25/38 MVA 110/10/10 kV | 63 | 25 | 38 | 110 | 10 | 10 | 10.4 | 10.4 | 10.4 | 0.28 | 0.32 | 0.35 | 35 | 0.89 | 0 | 0 | YN0yn0yn0 | hv | 0 | -10 | 10 | 1.2

## fuse_std_types
| fuse_type | i_rated_a | t_avg | t_min | t_total | x_avg | x_min | x_total
HV 100A | HV 100A | 100 | 0 | [10.0, 3.64, 0.854, 0.281, 0.1, 0.0531, 0.022, 0.01] | [10.0, 4.267, 1.21, 0.403, 0.1, 0.058, 0.022, 0.01] | 0 | [300.0, 350.0, 450.0, 550.0, 700.0, 850.0, 1200.0, 1752.0] | [600.0, 700.0, 900.0, 1150.0, 1665.0, 2000.0, 3000.0, 4313.0]
HV 10A | HV 10A | 10 | 0 | [10.0, 1675.0, 0.344, 0.156, 0.1, 0.0417, 0.0171, 0.01] | [10.0, 1.3, 0.3, 0.155, 0.1, 0.0555, 0.023, 0.01] | 0 | [30.0, 32.0, 35.0, 37.0, 39.0, 50.0, 70.0, 88.0] | [60.0, 70.0, 80.0, 87.0, 94.0, 110.0, 150.0, 216.0]
HV 125A | HV 125A | 125 | 0 | [10.0, 1.82, 0.344, 0.1, 0.0467, 0.0269, 0.01] | [10.0, 2.478, 0.426, 0.1, 0.0427, 0.0211, 0.01] | 0 | [375.0, 500.0, 700.0, 925.0, 1200.0, 1500.0, 2341.0] | [750.0, 1000.0, 1500.0, 2200.0, 3000.0, 4000.0, 5765.0]
HV 160A | HV 160A | 160 | 0 | [10.0, 4.15, 1.03, 0.198, 0.1, 0.051, 0.0172, 0.01] | [10.0, 2.3, 0.734, 0.274, 0.1, 0.046, 0.0177, 0.01] | 0 | [480.0, 550.0, 700.0, 1000.0, 1260.0, 1600.0, 2500.0, 3227.0] | [960.0, 1300.0, 1700.0, 2200.0, 2996.0, 4000.0, 6000.0, 7946.0]
HV 16A | HV 16A | 16 | 0 | [10.0, 0.352, 0.164, 0.1, 0.0649, 0.0342, 0.01] | [10.0, 2.34, 0.722, 0.181, 0.1, 0.055, 0.0296, 0.01] | 0 | [48.0, 60.0, 65.0, 71.0, 80.0, 100.0, 162.0] | [96.0, 110.0, 125.0, 150.0, 168.0, 200.0, 250.0, 398.0]
HV 200A | HV 200A | 200 | 0 | [10.0, 4.267, 1.21, 0.403, 0.1, 0.058, 0.022, 0.01] | [10.0, 3.73, 1.654, 0.328, 0.1, 0.0531, 0.019, 0.01] | 0 | [600.0, 700.0, 900.0, 1150.0, 1665.0, 2000.0, 3000.0, 4313.0] | [1200.0, 1500.0, 1800.0, 2700.0, 3960.0, 5000.0, 7500.0, 10620.0]
HV 20A | HV 20A | 20 | 0 | [10.0, 1.3, 0.3, 0.155, 0.1, 0.0555, 0.023, 0.01] | [10.0, 1.3, 0.161, 0.1, 0.0611, 0.0399, 0.0141, 0.01] | 0 | [60.0, 70.0, 80.0, 87.0, 94.0, 110.0, 150.0, 216.0] | [120.0, 150.0, 200.0, 223.0, 260.0, 300.0, 450.0, 532.0]
HV 25A | HV 25A | 25 | 0 | [10.0, 2.512, 0.833, 0.299, 0.1, 0.0372, 0.0223, 0.01] | [10.0, 3.125, 0.597, 0.198, 0.1, 0.0378, 0.022, 0.01] | 0 | [75.0, 82.0, 90.0, 100.0, 124.0, 170.0, 200.0, 289.0] | [150.0, 170.0, 210.0, 250.0, 294.0, 400.0, 500.0, 711.0]
HV 31.5A | HV 31.5A | 31.5 | 0 | [10.0, 2.34, 0.722, 0.181, 0.1, 0.055, 0.0296, 0.01] | [10.0, 2.84, 0.368, 0.164, 0.1, 0.0621, 0.0378, 0.0195, 0.01] | 0 | [95.0, 110.0, 125.0, 150.0, 165.0, 200.0, 250.0, 390.0] | [189.0, 220.0, 300.0, 350.0, 393.0, 450.0, 530.0, 700.0, 960.0]
HV 40A | HV 40A | 40 | 0 | [10.0, 1.3, 0.161, 0.1, 0.0611, 0.0399, 0.0141, 0.01] | [10.0, 2.05, 0.369, 0.198, 0.1, 0.051, 0.0298, 0.01] | 0 | [120.0, 150.0, 200.0, 223.0, 260.0, 300.0, 450.0, 532.0] | [240.0, 300.0, 400.0, 450.0, 530.0, 650.0, 800.0, 1311.0]
HV 50A | HV 50A | 50 | 0 | [10.0, 3.215, 0.597, 0.198, 0.1, 0.0378, 0.022, 0.01] | [10.0, 3.64, 0.854, 0.281, 0.1, 0.0531, 0.022, 0.01] | 0 | [150.0, 170.0, 210.0, 250.0, 294.0, 400.0, 500.0, 711.0] | [300.0, 350.0, 450.0, 550.0, 700.0, 850.0, 1200.0, 1752.0]
HV 6.3A | HV 6.3A | 6.3 | 0 | [10.0, 1.39, 0.344, 0.168, 0.1, 0.056, 0.0263, 0.01] | [10.0, 1.711, 0.516, 0.198, 0.1, 0.0634, 0.0303, 0.01] | 0 | [19.0, 19.5, 20.4, 20.8, 22.0, 25.0, 32.0, 48.0] | [38.0, 40.0, 43.0, 48.0, 53.0, 60.0, 75.0, 118.0]
HV 63A | HV 63A | 63 | 0 | [10.0, 2.84, 0.368, 0.164, 0.1, 0.0621, 0.0378, 0.0195, 0.01] | [10.0, 1.82, 0.344, 0.1, 0.0467, 0.0269, 0.01] | 0 | [189.0, 220.0, 300.0, 350.0, 393.0, 450.0, 530.0, 700.0, 961.0] | [378.0, 500.0, 700.0, 934.0, 1200.0, 1500.0, 2366.0]
HV 80A | HV 80A | 80 | 0 | [10.0, 2.05, 0.369, 0.198, 0.1, 0.051, 0.0298, 0.01] | [10.0, 4.15, 1.03, 0.198, 0.1, 0.051, 0.0172, 0.01] | 0 | [240.0, 300.0, 400.0, 450.0, 530.0, 650.0, 800.0, 1311.0] | [480.0, 550.0, 700.0, 1000.0, 1260.0, 1600.0, 2500.0, 3227.0]
Siemens NH-1-100 | Siemens NH-1-100 | 100 | [5400.0, 2000.0, 400.0, 20.0, 1.0, 0.2, 0.012, 0.004] | 0 | 0 | [150.0, 190.0, 250.0, 430.0, 900.0, 1250.0, 2700.0, 3600.0] | 0 | 0
Siemens NH-1-125 | Siemens NH-1-125 | 125 | [4800.0, 120.0, 7.0, 0.1, 0.004] | 0 | 0 | [180.0, 400.0, 740.0, 2000.0, 4250.0] | 0 | 0
Siemens NH-1-16 | Siemens NH-1-16 | 16 | [4000.0, 400.0, 2.0, 0.1, 0.04, 0.01] | 0 | 0 | [26.0, 35.0, 75.0, 150.0, 200.0, 300.0] | 0 | 0
Siemens NH-1-160 | Siemens NH-1-160 | 160 | [4800.0, 120.0, 7.0, 0.1, 0.004] | 0 | 0 | [210.0, 500.0, 900.0, 2300.0, 5000.0] | 0 | 0
Siemens NH-1-25 | Siemens NH-1-25 | 25 | [4000.0, 1000.0, 10.0, 0.2, 0.02, 0.01] | 0 | 0 | [40.0, 50.0, 100.0, 210.0, 400.0, 500.0] | 0 | 0
Siemens NH-1-50 | Siemens NH-1-50 | 50 | [4000.0, 40.0, 4.0, 1.0, 0.02, 0.01] | 0 | 0 | [86.0, 200.0, 300.0, 400.0, 1000.0, 1280.0] | 0 | 0
Siemens NH-1-63 | Siemens NH-1-63 | 63 | [4000.0, 100.0, 10.0, 2.0, 0.04, 0.01] | 0 | 0 | [100.0, 200.0, 300.0, 400.0, 1000.0, 1500.0] | 0 | 0
Siemens NH-1-80 | Siemens NH-1-80 | 80 | [4800.0, 120.0, 7.0, 0.1, 0.01] | 0 | 0 | [150.58, 250.0, 450.0, 1150.0, 2470.0] | 0 | 0
Siemens NH-2-1000 | Siemens NH-2-1000 | 1000 | [4800.0, 120.0, 7.0, 0.1, 0.004] | 0 | 0 | [1900.0, 3500.0, 8400.0, 24000.0, 52000.0] | 0 | 0
Siemens NH-2-200 | Siemens NH-2-200 | 200 | [4800.0, 120.0, 7.0, 0.1, 0.004] | 0 | 0 | [280.0, 650.0, 1200.0, 3000.0, 7000.0] | 0 | 0
Siemens NH-2-224 | Siemens NH-2-224 | 224 | [4800.0, 120.0, 7.0, 0.2, 0.04, 0.004] | 0 | 0 | [400.0, 750.0, 1453.0, 3025.0, 4315.0, 7600.0] | 0 | 0
Siemens NH-2-250 | Siemens NH-2-250 | 250 | [4800.0, 120.0, 7.0, 0.1, 0.004] | 0 | 0 | [450.0, 800.0, 1650.0, 4000.0, 8500.0] | 0 | 0
Siemens NH-2-315 | Siemens NH-2-315 | 315 | [4800.0, 120.0, 7.0, 0.1, 0.004] | 0 | 0 | [550.0, 920.0, 1900.0, 5000.0, 11000.0] | 0 | 0
Siemens NH-2-355 | Siemens NH-2-355 | 355 | [4800.0, 120.0, 6.0, 0.1, 0.004] | 0 | 0 | [650.0, 1116.27, 2350.0, 5840.0, 12790.0] | 0 | 0
Siemens NH-2-400 | Siemens NH-2-400 | 400 | [4800.0, 120.0, 7.0, 0.1, 0.004] | 0 | 0 | [720.0, 1350.0, 2800.0, 6500.0, 15000.0] | 0 | 0
Siemens NH-2-425 | Siemens NH-2-425 | 425 | [4800.0, 120.0, 7.0, 0.1, 0.004] | 0 | 0 | [850.0, 1500.0, 3050.0, 7500.0, 16500.0] | 0 | 0
Siemens NH-2-630 | Siemens NH-2-630 | 630 | [4800.0, 120.0, 7.0, 0.1, 0.004] | 0 | 0 | [1200.0, 2000.0, 4800.0, 12000.0, 26000.0] | 0 | 0

## dtypes
| element | column | dtype
0 | bus | name | object
1 | bus | vn_kv | float64
2 | bus | type | object
3 | bus | zone | object
4 | bus | in_service | bool
5 | load | name | object
6 | load | bus | uint32
7 | load | p_mw | float64
8 | load | q_mvar | float64
9 | load | const_z_percent | float64
10 | load | const_i_percent | float64
11 | load | sn_mva | float64
12 | load | scaling | float64
13 | load | in_service | bool
14 | load | type | object
15 | ext_grid | name | object
16 | ext_grid | bus | uint32
17 | ext_grid | vm_pu | float64
18 | ext_grid | va_degree | float64
19 | ext_grid | slack_weight | float64
20 | ext_grid | in_service | bool
21 | line | name | object
22 | line | std_type | object
23 | line | from_bus | uint32
24 | line | to_bus | uint32
25 | line | length_km | float64
26 | line | r_ohm_per_km | float64
27 | line | x_ohm_per_km | float64
28 | line | c_nf_per_km | float64
29 | line | g_us_per_km | float64
30 | line | max_i_ka | float64
31 | line | df | float64
32 | line | parallel | uint32
33 | line | type | object
34 | line | in_service | bool
35 | trafo | name | object
36 | trafo | std_type | object
37 | trafo | hv_bus | uint32
38 | trafo | lv_bus | uint32
39 | trafo | sn_mva | float64
40 | trafo | vn_hv_kv | float64
41 | trafo | vn_lv_kv | float64
42 | trafo | vk_percent | float64
43 | trafo | vkr_percent | float64
44 | trafo | pfe_kw | float64
45 | trafo | i0_percent | float64
46 | trafo | shift_degree | float64
47 | trafo | tap_side | object
48 | trafo | tap_neutral | int32
49 | trafo | tap_min | int32
50 | trafo | tap_max | int32
51 | trafo | tap_step_percent | float64
52 | trafo | tap_step_degree | float64
53 | trafo | tap_pos | int32
54 | trafo | tap_phase_shifter | bool
55 | trafo | parallel | uint32
56 | trafo | df | float64
57 | trafo | in_service | bool
58 | line_geodata | coords | object
59 | bus_geodata | x | float64
60 | bus_geodata | y | float64
61 | bus_geodata | coords | object

## parameters
| version | format_version | converged | OPF_converged | name | f_hz | sn_mva
0 | 2.14.6 | 2.14.0 | FALSE | FALSE |  | 50 | 1