## bus
| name | vn_kv | type | zone | in_service
0 | bus_LV_5518-6_1_3_node_169 | 0.4 | n |  | TRUE
1 | bus_LV_5518-6_1_3_node_170 | 0.4 | n |  | TRUE
2 | bus_LV_5518-6_1_3_node_171 | 0.4 | n |  | TRUE
3 | bus_LV_5518-6_1_3_node_172 | 0.4 | n |  | TRUE
4 | bus_LV_5518-6_1_3_node_173 | 0.4 | n |  | TRUE
5 | bus_LV_5518-6_1_3_node_175 | 0.4 | n |  | TRUE
6 | bus_LV_5518-6_1_3_node_177 | 0.4 | n |  | TRUE
7 | bus_LV_5518-6_1_3_node_174 | 0.4 | n |  | TRUE
8 | bus_LV_5518-6_1_3_node_179 | 0.4 | n |  | TRUE
9 | bus_LV_5518-6_1_3_node_180 | 0.4 | n |  | TRUE
10 | bus_LV_5518-6_1_3_node_189 | 0.4 | n |  | TRUE
11 | bus_LV_5518-6_1_3_node_176 | 0.4 | n |  | TRUE
12 | bus_LV_5518-6_1_3_node_191 | 0.4 | n |  | TRUE
13 | bus_LV_5518-6_1_3_node_192 | 0.4 | n |  | TRUE
14 | bus_LV_5518-6_1_3_node_178 | 0.4 | n |  | TRUE
15 | bus_LV_5518-6_1_3_node_213 | 0.4 | n |  | TRUE
16 | bus_LV_5518-6_1_3_node_212 | 0.4 | n |  | TRUE
17 | bus_LV_5518-6_1_3_node_181 | 0.4 | n |  | TRUE
18 | bus_LV_5518-6_1_3_node_182 | 0.4 | n |  | TRUE
19 | bus_LV_5518-6_1_3_node_186 | 0.4 | n |  | TRUE
20 | bus_LV_5518-6_1_3_node_187 | 0.4 | n |  | TRUE
21 | bus_LV_5518-6_1_3_node_184 | 0.4 | n |  | TRUE
22 | bus_LV_5518-6_1_3_node_197 | 0.4 | n |  | TRUE
23 | bus_LV_5518-6_1_3_node_196 | 0.4 | n |  | TRUE
24 | bus_LV_5518-6_1_3_node_188 | 0.4 | n |  | TRUE
25 | bus_LV_5518-6_1_3_node_190 | 0.4 | n |  | TRUE
26 | bus_LV_5518-6_1_3_node_235 | 0.4 | n |  | TRUE
27 | bus_LV_5518-6_1_3_node_231 | 0.4 | n |  | TRUE
28 | bus_LV_5518-6_1_3_node_194 | 0.4 | n |  | TRUE
29 | bus_LV_5518-6_1_3_node_193 | 0.4 | n |  | TRUE
30 | bus_LV_5518-6_1_3_node_198 | 0.4 | n |  | TRUE
31 | bus_LV_5518-6_1_3_node_199 | 0.4 | n |  | TRUE
32 | bus_LV_5518-6_1_3_node_195 | 0.4 | n |  | TRUE
33 | bus_LV_5518-6_1_3_node_210 | 0.4 | n |  | TRUE
34 | bus_LV_5518-6_1_3_node_206 | 0.4 | n |  | TRUE
35 | bus_LV_5518-6_1_3_node_200 | 0.4 | n |  | TRUE
36 | bus_LV_5518-6_1_3_node_201 | 0.4 | n |  | TRUE
37 | bus_LV_5518-6_1_3_node_202 | 0.4 | n |  | TRUE
38 | bus_LV_5518-6_1_3_node_203 | 0.4 | n |  | TRUE
39 | bus_LV_5518-6_1_3_node_204 | 0.4 | n |  | TRUE
40 | bus_LV_5518-6_1_3_node_205 | 0.4 | n |  | TRUE
41 | bus_LV_5518-6_1_3_node_207 | 0.4 | n |  | TRUE
42 | bus_LV_5518-6_1_3_node_208 | 0.4 | n |  | TRUE
43 | bus_LV_5518-6_1_3_node_248 | 0.4 | n |  | TRUE
44 | bus_LV_5518-6_1_3_node_247 | 0.4 | n |  | TRUE
45 | bus_LV_5518-6_1_3_node_211 | 0.4 | n |  | TRUE
46 | bus_LV_5518-6_1_3_node_214 | 0.4 | n |  | TRUE
47 | bus_LV_5518-6_1_3_node_215 | 0.4 | n |  | TRUE
48 | bus_LV_5518-6_1_3_node_221 | 0.4 | n |  | TRUE
49 | bus_LV_5518-6_1_3_node_217 | 0.4 | n |  | TRUE
50 | bus_LV_5518-6_1_3_node_216 | 0.4 | n |  | TRUE
51 | bus_LV_5518-6_1_3_node_218 | 0.4 | n |  | TRUE
52 | bus_LV_5518-6_1_3_node_219 | 0.4 | n |  | TRUE
53 | bus_LV_5518-6_1_3_node_220 | 0.4 | n |  | TRUE
54 | bus_LV_5518-6_1_3_node_222 | 0.4 | n |  | TRUE
55 | bus_LV_5518-6_1_3_node_223 | 0.4 | n |  | TRUE
56 | bus_LV_5518-6_1_3_node_224 | 0.4 | n |  | TRUE
57 | bus_LV_5518-6_1_3_node_233 | 0.4 | n |  | TRUE
58 | bus_LV_5518-6_1_3_node_241 | 0.4 | n |  | TRUE
59 | bus_LV_5518-6_1_3_node_225 | 0.4 | n |  | TRUE
60 | bus_LV_5518-6_1_3_node_226 | 0.4 | n |  | TRUE
61 | bus_LV_5518-6_1_3_node_227 | 0.4 | n |  | TRUE
62 | bus_LV_5518-6_1_3_node_228 | 0.4 | n |  | TRUE
63 | bus_LV_5518-6_1_3_node_229 | 0.4 | n |  | TRUE
64 | bus_LV_5518-6_1_3_node_243 | 0.4 | n |  | TRUE
65 | bus_LV_5518-6_1_3_node_230 | 0.4 | n |  | TRUE
66 | bus_LV_5518-6_1_3_node_232 | 0.4 | n |  | TRUE
67 | bus_LV_5518-6_1_3_node_236 | 0.4 | n |  | TRUE
68 | bus_LV_5518-6_1_3_node_245 | 0.4 | n |  | TRUE
69 | bus_LV_5518-6_1_3_node_238 | 0.4 | n |  | TRUE
70 | bus_LV_5518-6_1_3_node_237 | 0.4 | n |  | TRUE
71 | bus_LV_5518-6_1_3_node_250 | 0.4 | n |  | TRUE
72 | bus_LV_5518-6_1_3_node_239 | 0.4 | n |  | TRUE
73 | bus_LV_5518-6_1_3_node_240 | 0.4 | n |  | TRUE
74 | bus_LV_5518-6_1_3_node_294 | 0.4 | n |  | TRUE
75 | bus_LV_5518-6_1_3_node_242 | 0.4 | n |  | TRUE
76 | bus_LV_5518-6_1_3_node_244 | 0.4 | n |  | TRUE
77 | bus_LV_5518-6_1_3_node_246 | 0.4 | n |  | TRUE
78 | bus_LV_5518-6_1_3_node_249 | 0.4 | n |  | TRUE
79 | bus_LV_5518-6_1_3_node_251 | 0.4 | n |  | TRUE
80 | bus_LV_5518-6_1_3_node_292 | 0.4 | n |  | TRUE
81 | bus_LV_5518-6_1_3_node_293 | 0.4 | n |  | TRUE
82 | bus_MV_448_0_node_192 | 20 | n |  | TRUE

## load
| name | bus | p_mw | q_mvar | const_z_percent | const_i_percent | sn_mva | scaling | in_service | type
0 | LV_5518-6_1_3_load_169 | 0 | 0.010683 | 0.0026774 | 0 | 0 |  | 1 | TRUE | wye
1 | LV_5518-6_1_3_load_170 | 1 | 0.010507 | 0.0026334 | 0 | 0 |  | 1 | TRUE | wye
2 | LV_5518-6_1_3_load_177 | 6 | 0.015569 | 0.003902 | 0 | 0 |  | 1 | TRUE | wye
3 | LV_5518-6_1_3_load_180 | 9 | 0.010686 | 0.0026782 | 0 | 0 |  | 1 | TRUE | wye
4 | LV_5518-6_1_3_load_189 | 10 | 0.0089415 | 0.002241 | 0 | 0 |  | 1 | TRUE | wye
5 | LV_5518-6_1_3_load_176 | 11 | 0.0035562 | 0.00089127 | 0 | 0 |  | 1 | TRUE | wye
6 | LV_5518-6_1_3_load_192 | 13 | 0.015569 | 0.003902 | 0 | 0 |  | 1 | TRUE | wye
7 | LV_5518-6_1_3_load_212 | 16 | 0.0007296 | 0.00018285 | 0 | 0 |  | 1 | TRUE | wye
8 | LV_5518-6_1_3_load_181 | 17 | 0.0091928 | 0.0023039 | 0 | 0 |  | 1 | TRUE | wye
9 | LV_5518-6_1_3_load_186 | 19 | 0.0032191 | 0.00080679 | 0 | 0 |  | 1 | TRUE | wye
10 | LV_5518-6_1_3_load_187 | 20 | 0.008853 | 0.0022188 | 0 | 0 |  | 1 | TRUE | wye
11 | LV_5518-6_1_3_load_197 | 22 | 0.0044621 | 0.0011183 | 0 | 0 |  | 1 | TRUE | wye
12 | LV_5518-6_1_3_load_188 | 24 | 0.0015276 | 0.00038285 | 0 | 0 |  | 1 | TRUE | wye
13 | LV_5518-6_1_3_load_235 | 26 | 0.0099127 | 0.0024844 | 0 | 0 |  | 1 | TRUE | wye
14 | LV_5518-6_1_3_load_231 | 27 | 0.0042018 | 0.0010531 | 0 | 0 |  | 1 | TRUE | wye
15 | LV_5518-6_1_3_load_193 | 29 | 0.01051 | 0.0026342 | 0 | 0 |  | 1 | TRUE | wye
16 | LV_5518-6_1_3_load_199 | 31 | 0.0019445 | 0.00048734 | 0 | 0 |  | 1 | TRUE | wye
17 | LV_5518-6_1_3_load_195 | 32 | 0.0064482 | 0.0016161 | 0 | 0 |  | 1 | TRUE | wye
18 | LV_5518-6_1_3_load_210 | 33 | 0.001714 | 0.00042957 | 0 | 0 |  | 1 | TRUE | wye
19 | LV_5518-6_1_3_load_206 | 34 | 0.0027333 | 0.00068504 | 0 | 0 |  | 1 | TRUE | wye
20 | LV_5518-6_1_3_load_200 | 35 | 0.0010248 | 0.00025684 | 0 | 0 |  | 1 | TRUE | wye
21 | LV_5518-6_1_3_load_201 | 36 | 0.001317 | 0.00033008 | 0 | 0 |  | 1 | TRUE | wye
22 | LV_5518-6_1_3_load_203 | 38 | 0.0061095 | 0.0015312 | 0 | 0 |  | 1 | TRUE | wye
23 | LV_5518-6_1_3_load_207 | 41 | 0.0054699 | 0.0013709 | 0 | 0 |  | 1 | TRUE | wye
24 | LV_5518-6_1_3_load_208 | 42 | 0.0028941 | 0.00072533 | 0 | 0 |  | 1 | TRUE | wye
25 | LV_5518-6_1_3_load_248 | 43 | 0.0021689 | 0.00054358 | 0 | 0 |  | 1 | TRUE | wye
26 | LV_5518-6_1_3_load_247 | 44 | 0.0028858 | 0.00072326 | 0 | 0 |  | 1 | TRUE | wye
27 | LV_5518-6_1_3_load_211 | 45 | 0.010126 | 0.0025379 | 0 | 0 |  | 1 | TRUE | wye
28 | LV_5518-6_1_3_load_215 | 47 | 0.0096628 | 0.0024217 | 0 | 0 |  | 1 | TRUE | wye
29 | LV_5518-6_1_3_load_221 | 48 | 0.0055505 | 0.0013911 | 0 | 0 |  | 1 | TRUE | wye
30 | LV_5518-6_1_3_load_217 | 49 | 0.0035675 | 0.0008941 | 0 | 0 |  | 1 | TRUE | wye
31 | LV_5518-6_1_3_load_216 | 50 | 0.0092208 | 0.0023109 | 0 | 0 |  | 1 | TRUE | wye
32 | LV_5518-6_1_3_load_219 | 52 | 0.0062166 | 0.001558 | 0 | 0 |  | 1 | TRUE | wye
33 | LV_5518-6_1_3_load_220 | 53 | 0.0040177 | 0.0010069 | 0 | 0 |  | 1 | TRUE | wye
34 | LV_5518-6_1_3_load_222 | 54 | 0.0031115 | 0.00077981 | 0 | 0 |  | 1 | TRUE | wye
35 | LV_5518-6_1_3_load_223 | 55 | 0.0038421 | 0.00096292 | 0 | 0 |  | 1 | TRUE | wye
36 | LV_5518-6_1_3_load_224 | 56 | 0.0028796 | 0.0007217 | 0 | 0 |  | 1 | TRUE | wye
37 | LV_5518-6_1_3_load_241 | 58 | 0.0017085 | 0.00042818 | 0 | 0 |  | 1 | TRUE | wye
38 | LV_5518-6_1_3_load_225 | 59 | 0.0035687 | 0.0008944 | 0 | 0 |  | 1 | TRUE | wye
39 | LV_5518-6_1_3_load_226 | 60 | 0.0026789 | 0.0006714 | 0 | 0 |  | 1 | TRUE | wye
40 | LV_5518-6_1_3_load_227 | 61 | 0.0021981 | 0.00055089 | 0 | 0 |  | 1 | TRUE | wye
41 | LV_5518-6_1_3_load_228 | 62 | 0.0019632 | 0.00049201 | 0 | 0 |  | 1 | TRUE | wye
42 | LV_5518-6_1_3_load_229 | 63 | 0.0016822 | 0.0004216 | 0 | 0 |  | 1 | TRUE | wye
43 | LV_5518-6_1_3_load_243 | 64 | 0.0007876 | 0.00019739 | 0 | 0 |  | 1 | TRUE | wye
44 | LV_5518-6_1_3_load_230 | 65 | 0.0016538 | 0.00041448 | 0 | 0 |  | 1 | TRUE | wye
45 | LV_5518-6_1_3_load_236 | 67 | 0.0013449 | 0.00033705 | 0 | 0 |  | 1 | TRUE | wye
46 | LV_5518-6_1_3_load_245 | 68 | 0.0033721 | 0.00084513 | 0 | 0 |  | 1 | TRUE | wye
47 | LV_5518-6_1_3_load_237 | 70 | 0.0048738 | 0.0012215 | 0 | 0 |  | 1 | TRUE | wye
48 | LV_5518-6_1_3_load_240 | 73 | 0.0025794 | 0.00064645 | 0 | 0 |  | 1 | TRUE | wye
49 | LV_5518-6_1_3_load_294 | 74 | 0.0025629 | 0.00064233 | 0 | 0 |  | 1 | TRUE | wye
50 | LV_5518-6_1_3_load_242 | 75 | 0.0020482 | 0.00051333 | 0 | 0 |  | 1 | TRUE | wye
51 | LV_5518-6_1_3_load_244 | 76 | 0.0021381 | 0.00053587 | 0 | 0 |  | 1 | TRUE | wye
52 | LV_5518-6_1_3_load_246 | 77 | 0.0021528 | 0.00053954 | 0 | 0 |  | 1 | TRUE | wye
53 | LV_5518-6_1_3_load_249 | 78 | 0.0034242 | 0.0008582 | 0 | 0 |  | 1 | TRUE | wye
54 | LV_5518-6_1_3_load_251 | 79 | 0.0016094 | 0.00040335 | 0 | 0 |  | 1 | TRUE | wye
55 | LV_5518-6_1_3_load_292 | 80 | 0.0035619 | 0.0008927 | 0 | 0 |  | 1 | TRUE | wye
56 | LV_5518-6_1_3_load_293 | 81 | 0.0025587 | 0.00064126 | 0 | 0 |  | 1 | TRUE | wye

## ext_grid
| name | bus | vm_pu | va_degree | slack_weight | in_service
0 |  | 14 | 1 | 0 | 1 | TRUE

## line
| name | std_type | from_bus | to_bus | length_km | r_ohm_per_km | x_ohm_per_km | c_nf_per_km | g_us_per_km | max_i_ka | df | parallel | type | in_service
0 | LV_5518-6_1_3_line_0 |  | 0 | 1 | 0.020028 | 0.125 | 0.08 | 261 | 0 | 0.364 | 1 | 1 | cs | TRUE
1 | LV_5518-6_1_3_line_1 |  | 0 | 2 | 0.017159 | 0.125 | 0.08 | 261 | 0 | 0.364 | 1 | 1 | cs | TRUE
2 | LV_5518-6_1_3_line_2 |  | 1 | 3 | 0.023705 | 0.125 | 0.08 | 261 | 0 | 0.364 | 1 | 1 | cs | TRUE
3 | LV_5518-6_1_3_line_3 |  | 2 | 4 | 0.022084 | 0.125 | 0.08 | 261 | 0 | 0.364 | 1 | 1 | cs | TRUE
4 | LV_5518-6_1_3_line_4 |  | 3 | 5 | 0.039251 | 0.125 | 0.08 | 261 | 0 | 0.364 | 1 | 1 | cs | TRUE
5 | LV_5518-6_1_3_line_5 |  | 4 | 6 | 0.014184 | 0.125 | 0.08 | 261 | 0 | 0.364 | 1 | 1 | cs | TRUE
6 | LV_5518-6_1_3_line_6 |  | 5 | 10 | 0.021676 | 0.125 | 0.08 | 261 | 0 | 0.364 | 1 | 1 | cs | TRUE
7 | LV_5518-6_1_3_line_7 |  | 6 | 13 | 0.022293 | 0.125 | 0.08 | 261 | 0 | 0.364 | 1 | 2 | cs | TRUE
8 | LV_5518-6_1_3_line_8 |  | 7 | 8 | 0.014291 | 0.125 | 0.08 | 261 | 0 | 0.364 | 1 | 1 | cs | TRUE
9 | LV_5518-6_1_3_line_9 |  | 7 | 9 | 0.0076514 | 0.125 | 0.08 | 261 | 0 | 0.364 | 1 | 1 | cs | TRUE
10 | LV_5518-6_1_3_line_10 |  | 8 | 17 | 0.025395 | 0.125 | 0.08 | 261 | 0 | 0.364 | 1 | 1 | cs | TRUE
11 | LV_5518-6_1_3_line_11 |  | 9 | 10 | 0.013049 | 0.125 | 0.08 | 261 | 0 | 0.364 | 1 | 1 | cs | TRUE
12 | LV_5518-6_1_3_line_12 |  | 11 | 12 | 0.011748 | 0.125 | 0.08 | 261 | 0 | 0.364 | 1 | 1 | cs | TRUE
13 | LV_5518-6_1_3_line_13 |  | 12 | 28 | 0.006761 | 0.125 | 0.08 | 261 | 0 | 0.364 | 1 | 2 | cs | TRUE
14 | LV_5518-6_1_3_line_14 |  | 12 | 29 | 0.025159 | 0.125 | 0.08 | 261 | 0 | 0.364 | 1 | 2 | cs | TRUE
15 | LV_5518-6_1_3_line_15 |  | 13 | 29 | 0.021176 | 0.125 | 0.08 | 261 | 0 | 0.364 | 1 | 2 | cs | TRUE
16 | LV_5518-6_1_3_line_16 |  | 14 | 15 | 0.085049 | 0.125 | 0.08 | 261 | 0 | 0.364 | 1 | 1 | cs | TRUE
17 | LV_5518-6_1_3_line_17 |  | 14 | 16 | 0.055672 | 0.125 | 0.08 | 261 | 0 | 0.364 | 1 | 2 | cs | TRUE
18 | LV_5518-6_1_3_line_18 |  | 15 | 46 | 0.043224 | 0.125 | 0.08 | 261 | 0 | 0.364 | 1 | 1 | cs | TRUE
19 | LV_5518-6_1_3_line_19 |  | 15 | 47 | 0.020726 | 0.125 | 0.08 | 261 | 0 | 0.364 | 1 | 1 | cs | TRUE
20 | LV_5518-6_1_3_line_20 |  | 16 | 30 | 0.04699 | 0.125 | 0.08 | 261 | 0 | 0.364 | 1 | 2 | cs | TRUE
21 | LV_5518-6_1_3_line_21 |  | 17 | 18 | 0.012345 | 0.125 | 0.08 | 261 | 0 | 0.364 | 1 | 1 | cs | TRUE
22 | LV_5518-6_1_3_line_22 |  | 18 | 19 | 0.011527 | 0.125 | 0.08 | 261 | 0 | 0.364 | 1 | 1 | cs | TRUE
23 | LV_5518-6_1_3_line_23 |  | 18 | 20 | 0.018616 | 0.125 | 0.08 | 261 | 0 | 0.364 | 1 | 1 | cs | TRUE
24 | LV_5518-6_1_3_line_24 |  | 20 | 24 | 0.022659 | 0.125 | 0.08 | 261 | 0 | 0.364 | 1 | 1 | cs | TRUE
25 | LV_5518-6_1_3_line_25 |  | 21 | 22 | 0.0043728 | 0.125 | 0.08 | 261 | 0 | 0.364 | 1 | 1 | cs | TRUE
26 | LV_5518-6_1_3_line_26 |  | 21 | 23 | 0.016952 | 0.125 | 0.08 | 261 | 0 | 0.364 | 1 | 1 | cs | TRUE
27 | LV_5518-6_1_3_line_27 |  | 22 | 24 | 0.0099517 | 0.125 | 0.08 | 261 | 0 | 0.364 | 1 | 1 | cs | TRUE
28 | LV_5518-6_1_3_line_28 |  | 23 | 32 | 0.010413 | 0.125 | 0.08 | 261 | 0 | 0.364 | 1 | 1 | cs | TRUE
29 | LV_5518-6_1_3_line_29 |  | 25 | 26 | 0.13399 | 0.125 | 0.08 | 261 | 0 | 0.364 | 1 | 1 | cs | TRUE
30 | LV_5518-6_1_3_line_30 |  | 25 | 27 | 0.024995 | 0.125 | 0.08 | 261 | 0 | 0.364 | 1 | 1 | cs | TRUE
31 | LV_5518-6_1_3_line_31 |  | 26 | 68 | 0.0072897 | 0.125 | 0.08 | 261 | 0 | 0.364 | 1 | 1 | cs | TRUE
32 | LV_5518-6_1_3_line_32 |  | 27 | 65 | 0.024584 | 0.125 | 0.08 | 261 | 0 | 0.364 | 1 | 1 | cs | TRUE
33 | LV_5518-6_1_3_line_33 |  | 28 | 30 | 0.075877 | 0.125 | 0.08 | 261 | 0 | 0.364 | 1 | 2 | cs | TRUE
34 | LV_5518-6_1_3_line_34 |  | 28 | 31 | 0.020419 | 0.125 | 0.08 | 261 | 0 | 0.364 | 1 | 1 | cs | TRUE
35 | LV_5518-6_1_3_line_35 |  | 30 | 33 | 0.034425 | 0.125 | 0.08 | 261 | 0 | 0.364 | 1 | 1 | cs | TRUE
36 | LV_5518-6_1_3_line_36 |  | 31 | 34 | 0.021458 | 0.125 | 0.08 | 261 | 0 | 0.364 | 1 | 1 | cs | TRUE
37 | LV_5518-6_1_3_line_37 |  | 33 | 45 | 0.10554 | 0.125 | 0.08 | 261 | 0 | 0.364 | 1 | 1 | cs | TRUE
38 | LV_5518-6_1_3_line_38 |  | 34 | 39 | 0.043087 | 0.125 | 0.08 | 261 | 0 | 0.364 | 1 | 1 | cs | TRUE
39 | LV_5518-6_1_3_line_39 |  | 35 | 36 | 0.028135 | 0.125 | 0.08 | 261 | 0 | 0.364 | 1 | 1 | cs | TRUE
40 | LV_5518-6_1_3_line_40 |  | 35 | 37 | 0.013372 | 0.125 | 0.08 | 261 | 0 | 0.364 | 1 | 1 | cs | TRUE
41 | LV_5518-6_1_3_line_41 |  | 36 | 38 | 0.009941 | 0.125 | 0.08 | 261 | 0 | 0.364 | 1 | 1 | cs | TRUE
42 | LV_5518-6_1_3_line_42 |  | 37 | 39 | 0.0136 | 0.125 | 0.08 | 261 | 0 | 0.364 | 1 | 1 | cs | TRUE
43 | LV_5518-6_1_3_line_43 |  | 38 | 40 | 0.01267 | 0.125 | 0.08 | 261 | 0 | 0.364 | 1 | 1 | cs | TRUE
44 | LV_5518-6_1_3_line_44 |  | 39 | 41 | 0.017914 | 0.125 | 0.08 | 261 | 0 | 0.364 | 1 | 1 | cs | TRUE
45 | LV_5518-6_1_3_line_45 |  | 40 | 42 | 0.02653 | 0.125 | 0.08 | 261 | 0 | 0.364 | 1 | 1 | cs | TRUE
46 | LV_5518-6_1_3_line_46 |  | 41 | 43 | 0.0038899 | 0.125 | 0.08 | 261 | 0 | 0.364 | 1 | 1 | cs | TRUE
47 | LV_5518-6_1_3_line_47 |  | 42 | 44 | 0.0021464 | 0.125 | 0.08 | 261 | 0 | 0.364 | 1 | 1 | cs | TRUE
48 | LV_5518-6_1_3_line_48 |  | 43 | 78 | 0.011874 | 0.125 | 0.08 | 261 | 0 | 0.364 | 1 | 1 | cs | TRUE
49 | LV_5518-6_1_3_line_49 |  | 44 | 77 | 0.021254 | 0.125 | 0.08 | 261 | 0 | 0.364 | 1 | 1 | cs | TRUE
50 | LV_5518-6_1_3_line_50 |  | 46 | 48 | 0.012386 | 0.125 | 0.08 | 261 | 0 | 0.364 | 1 | 1 | cs | TRUE
51 | LV_5518-6_1_3_line_51 |  | 46 | 49 | 0.029861 | 0.125 | 0.08 | 261 | 0 | 0.364 | 1 | 1 | cs | TRUE
52 | LV_5518-6_1_3_line_52 |  | 48 | 56 | 0.030923 | 0.125 | 0.08 | 261 | 0 | 0.364 | 1 | 1 | cs | TRUE
53 | LV_5518-6_1_3_line_53 |  | 49 | 50 | 0.012064 | 0.125 | 0.08 | 261 | 0 | 0.364 | 1 | 1 | cs | TRUE
54 | LV_5518-6_1_3_line_54 |  | 50 | 51 | 0.031605 | 0.125 | 0.08 | 261 | 0 | 0.364 | 1 | 1 | cs | TRUE
55 | LV_5518-6_1_3_line_55 |  | 51 | 52 | 0.022678 | 0.125 | 0.08 | 261 | 0 | 0.364 | 1 | 1 | cs | TRUE
56 | LV_5518-6_1_3_line_56 |  | 51 | 53 | 0.020641 | 0.125 | 0.08 | 261 | 0 | 0.364 | 1 | 1 | cs | TRUE
57 | LV_5518-6_1_3_line_57 |  | 52 | 54 | 0.0024061 | 0.125 | 0.08 | 261 | 0 | 0.364 | 1 | 1 | cs | TRUE
58 | LV_5518-6_1_3_line_58 |  | 53 | 55 | 0.035058 | 0.125 | 0.08 | 261 | 0 | 0.364 | 1 | 1 | cs | TRUE
59 | LV_5518-6_1_3_line_59 |  | 54 | 57 | 0.02529 | 0.125 | 0.08 | 261 | 0 | 0.364 | 1 | 1 | cs | TRUE
60 | LV_5518-6_1_3_line_60 |  | 55 | 58 | 0.017967 | 0.125 | 0.08 | 261 | 0 | 0.364 | 1 | 1 | cs | TRUE
61 | LV_5518-6_1_3_line_61 |  | 56 | 59 | 0.012666 | 0.125 | 0.08 | 261 | 0 | 0.364 | 1 | 1 | cs | TRUE
62 | LV_5518-6_1_3_line_62 |  | 57 | 67 | 0.045881 | 0.125 | 0.08 | 261 | 0 | 0.364 | 1 | 1 | cs | TRUE
63 | LV_5518-6_1_3_line_63 |  | 57 | 66 | 0.032273 | 0.125 | 0.08 | 261 | 0 | 0.364 | 1 | 1 | cs | TRUE
64 | LV_5518-6_1_3_line_64 |  | 58 | 75 | 0.00067642 | 0.125 | 0.08 | 261 | 0 | 0.364 | 1 | 1 | cs | TRUE
65 | LV_5518-6_1_3_line_65 |  | 59 | 60 | 0.01888 | 0.125 | 0.08 | 261 | 0 | 0.364 | 1 | 1 | cs | TRUE
66 | LV_5518-6_1_3_line_66 |  | 60 | 61 | 0.0095147 | 0.125 | 0.08 | 261 | 0 | 0.364 | 1 | 1 | cs | TRUE
67 | LV_5518-6_1_3_line_67 |  | 61 | 62 | 0.020293 | 0.125 | 0.08 | 261 | 0 | 0.364 | 1 | 1 | cs | TRUE
68 | LV_5518-6_1_3_line_68 |  | 62 | 63 | 0.0093674 | 0.125 | 0.08 | 261 | 0 | 0.364 | 1 | 1 | cs | TRUE
69 | LV_5518-6_1_3_line_69 |  | 63 | 64 | 0.0059998 | 0.125 | 0.08 | 261 | 0 | 0.364 | 1 | 1 | cs | TRUE
70 | LV_5518-6_1_3_line_70 |  | 64 | 76 | 0.0046874 | 0.125 | 0.08 | 261 | 0 | 0.364 | 1 | 1 | cs | TRUE
71 | LV_5518-6_1_3_line_71 |  | 65 | 66 | 0.012374 | 0.125 | 0.08 | 261 | 0 | 0.364 | 1 | 1 | cs | TRUE
72 | LV_5518-6_1_3_line_72 |  | 67 | 69 | 0.024168 | 0.125 | 0.08 | 261 | 0 | 0.364 | 1 | 1 | cs | TRUE
73 | LV_5518-6_1_3_line_73 |  | 68 | 71 | 0.043809 | 0.125 | 0.08 | 261 | 0 | 0.364 | 1 | 1 | cs | TRUE
74 | LV_5518-6_1_3_line_74 |  | 69 | 72 | 0.064453 | 0.125 | 0.08 | 261 | 0 | 0.364 | 1 | 1 | cs | TRUE
75 | LV_5518-6_1_3_line_75 |  | 70 | 71 | 0.0091438 | 0.125 | 0.08 | 261 | 0 | 0.364 | 1 | 1 | cs | TRUE
76 | LV_5518-6_1_3_line_76 |  | 71 | 79 | 0.031858 | 0.125 | 0.08 | 261 | 0 | 0.364 | 1 | 1 | cs | TRUE
77 | LV_5518-6_1_3_line_77 |  | 72 | 73 | 0.025878 | 0.125 | 0.08 | 261 | 0 | 0.364 | 1 | 1 | cs | TRUE
78 | LV_5518-6_1_3_line_78 |  | 73 | 74 | 0.0085824 | 0.125 | 0.08 | 261 | 0 | 0.364 | 1 | 1 | cs | TRUE
79 | LV_5518-6_1_3_line_79 |  | 74 | 81 | 0.011984 | 0.125 | 0.08 | 261 | 0 | 0.364 | 1 | 1 | cs | TRUE
80 | LV_5518-6_1_3_line_80 |  | 80 | 81 | 0.011445 | 0.125 | 0.08 | 261 | 0 | 0.364 | 1 | 1 | cs | TRUE

## trafo
| name | std_type | hv_bus | lv_bus | sn_mva | vn_hv_kv | vn_lv_kv | vk_percent | vkr_percent | pfe_kw | i0_percent | shift_degree | tap_side | tap_neutral | tap_min | tap_max | tap_step_percent | tap_step_degree | tap_pos | tap_phase_shifter | parallel | df | in_service
0 | LV_5518-6_1_3_trafo_178 | 0.63 MVA 20/0.4 kV | 82 | 14 | 0.63 | 20 | 0.4 | 6 | 1.206 | 1.65 | 0.2619 | 150 | hv | 0 | -2 | 2 | 2.5 | 0 | 0 | FALSE | 1 | 1 | TRUE

## line_geodata
| x0 | y0 | x1 | y1 | x2 | y2 | x3 | y3 | x4 | y4 | x5 | y5 | x6 | y6 | x7 | y7 | x8 | y8 | x9 | y9 | x10 | y10
0 | 2537969.7802 | 1165850.0921 | 2537968.8789 | 1165830.0842
1 | 2537970.5524 | 1165867.2335 | 2537969.7802 | 1165850.0921
2 | 2537968.6749 | 1165806.3973 | 2537968.3159 | 1165817.5849 | 2537968.8789 | 1165830.0842
3 | 2537970.5524 | 1165867.2335 | 2537948.416 | 1165867.9629
4 | 2537968.6749 | 1165806.3973 | 2538004.8358 | 1165812.7492 | 2538007.4438 | 1165813.2003
5 | 2537948.416 | 1165867.9629 | 2537934.2402 | 1165868.432 | 2537934.2402 | 1165868.432
6 | 2538007.4438 | 1165813.2003 | 2538007.6131 | 1165834.876
7 | 2537933.3828 | 1165846.1556 | 2537934.2402 | 1165868.432
8 | 2538007.7748 | 1165855.5757 | 2538020.4157 | 1165848.8414
9 | 2538007.7748 | 1165855.5757 | 2538007.715 | 1165847.9245
10 | 2538020.4157 | 1165848.8414 | 2538029.1017 | 1165872.7045
11 | 2538007.6131 | 1165834.876 | 2538007.715 | 1165847.9245
12 | 2537931.6007 | 1165799.8549 | 2537943.1881 | 1165801.7879
13 | 2537931.6007 | 1165799.8549 | 2537924.9123 | 1165798.7457
14 | 2537931.6007 | 1165799.8549 | 2537932.5683 | 1165824.9949
15 | 2537933.3828 | 1165846.1556 | 2537932.5683 | 1165824.9949
16 | 2537829.9547 | 1165958.7282 | 2537822.5415 | 1165956.3815 | 2537817.3089 | 1165942.8061 | 2537817.45 | 1165940.1698 | 2537818.3336 | 1165938.2485 | 2537820.0972 | 1165937.0184 | 2537851.538 | 1165927.5763 | 2537853.0047 | 1165925.7712 | 2537862.2589 | 1165914.4025 | 2537864.2743 | 1165912.3471 | 2537866.5703 | 1165910.0221
17 | 2537866.5703 | 1165910.0221 | 2537865.2058 | 1165906.9234 | 2537864.8685 | 1165903.1915 | 2537876.1846 | 1165880.9398 | 2537867.6428 | 1165858.9659
18 | 2537829.9547 | 1165958.7282 | 2537830.2798 | 1165963.5053 | 2537844.8063 | 1165999.0965
19 | 2537829.9547 | 1165958.7282 | 2537832.2425 | 1165956.3588 | 2537835.6717 | 1165956.2565 | 2537839.9109 | 1165958.2137 | 2537844.2058 | 1165961.8489 | 2537847.7249 | 1165960.6885
20 | 2537850.6178 | 1165815.1684 | 2537867.6428 | 1165858.9659
21 | 2538033.3244 | 1165884.3053 | 2538029.1017 | 1165872.7045
22 | 2538033.3244 | 1165884.3053 | 2538025.9011 | 1165893.1234
23 | 2538033.3244 | 1165884.3053 | 2538045.9133 | 1165884.3976 | 2538051.4504 | 1165882.0181
24 | 2538069.7989 | 1165870.1022 | 2538066.1065 | 1165875.6843 | 2538055.8004 | 1165880.1487 | 2538051.4504 | 1165882.0181
25 | 2538077.7018 | 1165858.1549 | 2538075.2893 | 1165861.802
26 | 2538094.6974 | 1165858.6131 | 2538077.7018 | 1165858.1549
27 | 2538069.7989 | 1165870.1022 | 2538075.2893 | 1165861.802
28 | 2538094.6974 | 1165858.6131 | 2538095.4752 | 1165848.2293
29 | 2537984.2688 | 1166045.1674 | 2538068.5069 | 1166097.6816 | 2538078.5085 | 1166104.5488 | 2538084.7634 | 1166109.687 | 2538093.2343 | 1166121.4513
30 | 2537984.2688 | 1166045.1674 | 2537964.443 | 1166060.3891
31 | 2538093.2343 | 1166121.4513 | 2538097.4939 | 1166127.367
32 | 2537944.9432 | 1166075.3606 | 2537964.443 | 1166060.3891
33 | 2537850.6178 | 1165815.1684 | 2537924.9123 | 1165798.7457
34 | 2537924.9123 | 1165798.7457 | 2537904.8221 | 1165795.0959
35 | 2537850.6178 | 1165815.1684 | 2537817.6449 | 1165825.0608
36 | 2537904.8221 | 1165795.0959 | 2537883.7093 | 1165791.2603
37 | 2537737.2927 | 1165890.8845 | 2537750.035 | 1165879.3133 | 2537762.7839 | 1165867.519 | 2537776.2106 | 1165852.4158 | 2537786.4755 | 1165840.3138 | 2537800.0999 | 1165831.7122 | 2537816.6498 | 1165825.3594 | 2537817.6449 | 1165825.0608
38 | 2537841.3161 | 1165783.5585 | 2537883.7093 | 1165791.2603
39 | 2537824.0777 | 1165792.1773 | 2537796.2011 | 1165788.374
40 | 2537827.8841 | 1165781.1964 | 2537826.0328 | 1165792.444 | 2537824.0777 | 1165792.1773
41 | 2537786.3514 | 1165787.0302 | 2537786.3514 | 1165787.0302 | 2537796.2011 | 1165788.374
42 | 2537841.3161 | 1165783.5585 | 2537827.8841 | 1165781.1964
43 | 2537786.9169 | 1165774.3729 | 2537786.3514 | 1165787.0302
44 | 2537841.3161 | 1165783.5585 | 2537844.7833 | 1165765.983
45 | 2537786.9169 | 1165774.3729 | 2537786.6885 | 1165768.5943 | 2537785.4035 | 1165762.8267 | 2537780.5994 | 1165748.7882
46 | 2537844.7833 | 1165765.983 | 2537845.5361 | 1165762.1667
47 | 2537779.9044 | 1165746.7573 | 2537780.5994 | 1165748.7882
48 | 2537847.8343 | 1165750.5173 | 2537845.5361 | 1165762.1667
49 | 2537777.9129 | 1165725.6461 | 2537777.839 | 1165726.7409 | 2537779.5048 | 1165745.5895 | 2537779.9044 | 1165746.7573
50 | 2537844.8063 | 1165999.0965 | 2537834.8572 | 1166006.4748
51 | 2537844.8063 | 1165999.0965 | 2537856.2558 | 1166026.6754
52 | 2537810.0195 | 1166024.8946 | 2537834.8572 | 1166006.4748
53 | 2537860.8815 | 1166037.8174 | 2537856.2558 | 1166026.6754
54 | 2537875.0452 | 1166065.82 | 2537869.5583 | 1166058.7174 | 2537860.8815 | 1166037.8174
55 | 2537875.0452 | 1166065.82 | 2537890.549 | 1166082.371
56 | 2537875.0452 | 1166065.82 | 2537858.3941 | 1166078.0186
57 | 2537892.1939 | 1166084.127 | 2537890.549 | 1166082.371
58 | 2537858.3941 | 1166078.0186 | 2537830.1135 | 1166098.7368
59 | 2537909.483 | 1166102.5837 | 2537892.1939 | 1166084.127
60 | 2537815.6199 | 1166109.3547 | 2537830.1135 | 1166098.7368
61 | 2537810.0195 | 1166024.8946 | 2537799.8462 | 1166032.4392
62 | 2537909.483 | 1166102.5837 | 2537873.2509 | 1166130.7309
63 | 2537935.128 | 1166082.8964 | 2537909.483 | 1166102.5837
64 | 2537815.0742 | 1166109.7545 | 2537815.6199 | 1166109.3547
65 | 2537784.6816 | 1166043.6853 | 2537799.8462 | 1166032.4392
66 | 2537784.6816 | 1166043.6853 | 2537777.0392 | 1166049.353
67 | 2537777.0392 | 1166049.353 | 2537760.739 | 1166061.4413
68 | 2537753.2148 | 1166067.0213 | 2537760.739 | 1166061.4413
69 | 2537748.3956 | 1166070.5952 | 2537753.2148 | 1166067.0213
70 | 2537744.6306 | 1166073.3873 | 2537748.3956 | 1166070.5952
71 | 2537935.128 | 1166082.8964 | 2537944.9432 | 1166075.3606
72 | 2537854.165 | 1166145.558 | 2537873.2509 | 1166130.7309
73 | 2538095.6913 | 1166166.9613 | 2538093.8614 | 1166156.5856 | 2538103.4999 | 1166135.708 | 2538097.4939 | 1166127.367
74 | 2537854.165 | 1166145.558 | 2537843.8428 | 1166153.5805 | 2537833.6295 | 1166162.4912 | 2537805.0458 | 1166187.4234
75 | 2538095.6913 | 1166166.9613 | 2538090.7166 | 1166174.6335
76 | 2538095.6913 | 1166166.9613 | 2538114.2495 | 1166142.3563 | 2538114.9352 | 1166141.5754
77 | 2537805.0458 | 1166187.4234 | 2537792.2227 | 1166171.3476 | 2537789.2344 | 1166166.9527
78 | 2537784.4086 | 1166159.8556 | 2537789.2344 | 1166166.9527
79 | 2537785.1803 | 1166147.8966 | 2537784.4086 | 1166159.8556
80 | 2537792.9776 | 1166139.5186 | 2537785.1803 | 1166147.8966 | 2537785.1803 | 1166147.8966

## bus_geodata
| x | y | coords
0 | 2537969.7802 | 1165850.0921
1 | 2537968.8789 | 1165830.0842
2 | 2537970.5524 | 1165867.2335
3 | 2537968.6749 | 1165806.3973
4 | 2537948.416 | 1165867.9629
5 | 2538007.4438 | 1165813.2003
6 | 2537934.2402 | 1165868.432
7 | 2538007.7748 | 1165855.5757
8 | 2538020.4157 | 1165848.8414
9 | 2538007.715 | 1165847.9245
10 | 2538007.6131 | 1165834.876
11 | 2537943.1881 | 1165801.7879
12 | 2537931.6007 | 1165799.8549
13 | 2537933.3828 | 1165846.1556
14 | 2537866.5703 | 1165910.0221
15 | 2537829.9547 | 1165958.7282
16 | 2537867.6428 | 1165858.9659
17 | 2538029.1018 | 1165872.7045
18 | 2538033.3244 | 1165884.3053
19 | 2538025.9011 | 1165893.1234
20 | 2538051.4504 | 1165882.0181
21 | 2538077.7018 | 1165858.1549
22 | 2538075.2893 | 1165861.802
23 | 2538094.6974 | 1165858.6131
24 | 2538069.7989 | 1165870.1022
25 | 2537984.2688 | 1166045.1674
26 | 2538093.2343 | 1166121.4513
27 | 2537964.443 | 1166060.3891
28 | 2537924.9123 | 1165798.7457
29 | 2537932.5683 | 1165824.9949
30 | 2537850.6178 | 1165815.1684
31 | 2537904.8221 | 1165795.0959
32 | 2538095.4752 | 1165848.2293
33 | 2537817.6449 | 1165825.0608
34 | 2537883.7093 | 1165791.2603
35 | 2537824.0777 | 1165792.1773
36 | 2537796.2011 | 1165788.374
37 | 2537827.8841 | 1165781.1964
38 | 2537786.3514 | 1165787.0302
39 | 2537841.3161 | 1165783.5585
40 | 2537786.9169 | 1165774.3729
41 | 2537844.7833 | 1165765.983
42 | 2537780.5994 | 1165748.7882
43 | 2537845.5361 | 1165762.1667
44 | 2537779.9044 | 1165746.7573
45 | 2537737.2927 | 1165890.8845
46 | 2537844.8063 | 1165999.0965
47 | 2537847.7249 | 1165960.6885
48 | 2537834.8572 | 1166006.4748
49 | 2537856.2558 | 1166026.6754
50 | 2537860.8815 | 1166037.8174
51 | 2537875.0452 | 1166065.82
52 | 2537890.549 | 1166082.371
53 | 2537858.3941 | 1166078.0186
54 | 2537892.1939 | 1166084.127
55 | 2537830.1135 | 1166098.7368
56 | 2537810.0195 | 1166024.8946
57 | 2537909.4829 | 1166102.5837
58 | 2537815.6199 | 1166109.3547
59 | 2537799.8462 | 1166032.4392
60 | 2537784.6816 | 1166043.6853
61 | 2537777.0391 | 1166049.353
62 | 2537760.739 | 1166061.4413
63 | 2537753.2148 | 1166067.0213
64 | 2537748.3956 | 1166070.5952
65 | 2537944.9432 | 1166075.3606
66 | 2537935.128 | 1166082.8964
67 | 2537873.2509 | 1166130.7309
68 | 2538097.4939 | 1166127.367
69 | 2537854.165 | 1166145.558
70 | 2538090.7166 | 1166174.6335
71 | 2538095.6913 | 1166166.9613
72 | 2537805.0458 | 1166187.4234
73 | 2537789.2344 | 1166166.9527
74 | 2537784.4086 | 1166159.8556
75 | 2537815.0742 | 1166109.7545
76 | 2537744.6306 | 1166073.3873
77 | 2537777.9129 | 1165725.6461
78 | 2537847.8343 | 1165750.5173
79 | 2538114.9352 | 1166141.5754
80 | 2537792.9776 | 1166139.5186
81 | 2537785.1803 | 1166147.8966
82 | 2537877.1478 | 1165920.6962

## line_std_types
| c_nf_per_km | r_ohm_per_km | x_ohm_per_km | max_i_ka | type | q_mm2 | alpha | voltage_rating
NAYY 4x50 SE | 210 | 0.642 | 0.083 | 0.142 | cs | 50 | 0.00403 | LV
NAYY 4x120 SE | 264 | 0.225 | 0.08 | 0.242 | cs | 120 | 0.00403 | LV
NAYY 4x150 SE | 261 | 0.208 | 0.08 | 0.27 | cs | 150 | 0.00403 | LV
NA2XS2Y 1x95 RM/25 12/20 kV | 216 | 0.313 | 0.132 | 0.252 | cs | 95 | 0.00403 | MV
NA2XS2Y 1x185 RM/25 12/20 kV | 273 | 0.161 | 0.117 | 0.362 | cs | 185 | 0.00403 | MV
NA2XS2Y 1x240 RM/25 12/20 kV | 304 | 0.122 | 0.112 | 0.421 | cs | 240 | 0.00403 | MV
NA2XS2Y 1x95 RM/25 6/10 kV | 315 | 0.313 | 0.123 | 0.249 | cs | 95 | 0.00403 | MV
NA2XS2Y 1x185 RM/25 6/10 kV | 406 | 0.161 | 0.11 | 0.358 | cs | 185 | 0.00403 | MV
NA2XS2Y 1x240 RM/25 6/10 kV | 456 | 0.122 | 0.105 | 0.416 | cs | 240 | 0.00403 | MV
NA2XS2Y 1x150 RM/25 12/20 kV | 250 | 0.206 | 0.116 | 0.319 | cs | 150 | 0.00403 | MV
NA2XS2Y 1x120 RM/25 12/20 kV | 230 | 0.253 | 0.119 | 0.283 | cs | 120 | 0.00403 | MV
NA2XS2Y 1x70 RM/25 12/20 kV | 190 | 0.443 | 0.132 | 0.22 | cs | 70 | 0.00403 | MV
NA2XS2Y 1x150 RM/25 6/10 kV | 360 | 0.206 | 0.11 | 0.315 | cs | 150 | 0.00403 | MV
NA2XS2Y 1x120 RM/25 6/10 kV | 340 | 0.253 | 0.113 | 0.28 | cs | 120 | 0.00403 | MV
NA2XS2Y 1x70 RM/25 6/10 kV | 280 | 0.443 | 0.123 | 0.217 | cs | 70 | 0.00403 | MV
N2XS(FL)2Y 1x120 RM/35 64/110 kV | 112 | 0.153 | 0.166 | 0.366 | cs | 120 | 0.00393 | HV
N2XS(FL)2Y 1x185 RM/35 64/110 kV | 125 | 0.099 | 0.156 | 0.457 | cs | 185 | 0.00393 | HV
N2XS(FL)2Y 1x240 RM/35 64/110 kV | 135 | 0.075 | 0.149 | 0.526 | cs | 240 | 0.00393 | HV
N2XS(FL)2Y 1x300 RM/35 64/110 kV | 144 | 0.06 | 0.144 | 0.588 | cs | 300 | 0.00393 | HV
15-AL1/3-ST1A 0.4 | 11 | 1.8769 | 0.35 | 0.105 | ol | 16 | 0.00403 | LV
24-AL1/4-ST1A 0.4 | 11.25 | 1.2012 | 0.335 | 0.14 | ol | 24 | 0.00403 | LV
48-AL1/8-ST1A 0.4 | 12.2 | 0.5939 | 0.3 | 0.21 | ol | 48 | 0.00403 | LV
94-AL1/15-ST1A 0.4 | 13.2 | 0.306 | 0.29 | 0.35 | ol | 94 | 0.00403 | LV
34-AL1/6-ST1A 10.0 | 9.7 | 0.8342 | 0.36 | 0.17 | ol | 34 | 0.00403 | MV
48-AL1/8-ST1A 10.0 | 10.1 | 0.5939 | 0.35 | 0.21 | ol | 48 | 0.00403 | MV
70-AL1/11-ST1A 10.0 | 10.4 | 0.4132 | 0.339 | 0.29 | ol | 70 | 0.00403 | MV
94-AL1/15-ST1A 10.0 | 10.75 | 0.306 | 0.33 | 0.35 | ol | 94 | 0.00403 | MV
122-AL1/20-ST1A 10.0 | 11.1 | 0.2376 | 0.323 | 0.41 | ol | 122 | 0.00403 | MV
149-AL1/24-ST1A 10.0 | 11.25 | 0.194 | 0.315 | 0.47 | ol | 149 | 0.00403 | MV
34-AL1/6-ST1A 20.0 | 9.15 | 0.8342 | 0.382 | 0.17 | ol | 34 | 0.00403 | MV
48-AL1/8-ST1A 20.0 | 9.5 | 0.5939 | 0.372 | 0.21 | ol | 48 | 0.00403 | MV
70-AL1/11-ST1A 20.0 | 9.7 | 0.4132 | 0.36 | 0.29 | ol | 70 | 0.00403 | MV
94-AL1/15-ST1A 20.0 | 10 | 0.306 | 0.35 | 0.35 | ol | 94 | 0.00403 | MV
122-AL1/20-ST1A 20.0 | 10.3 | 0.2376 | 0.344 | 0.41 | ol | 122 | 0.00403 | MV
149-AL1/24-ST1A 20.0 | 10.5 | 0.194 | 0.337 | 0.47 | ol | 149 | 0.00403 | MV
184-AL1/30-ST1A 20.0 | 10.75 | 0.1571 | 0.33 | 0.535 | ol | 184 | 0.00403 | MV
243-AL1/39-ST1A 20.0 | 11 | 0.1188 | 0.32 | 0.645 | ol | 243 | 0.00403 | MV
48-AL1/8-ST1A 110.0 | 8 | 0.5939 | 0.46 | 0.21 | ol | 48 | 0.00403 | HV
70-AL1/11-ST1A 110.0 | 8.4 | 0.4132 | 0.45 | 0.29 | ol | 70 | 0.00403 | HV
94-AL1/15-ST1A 110.0 | 8.65 | 0.306 | 0.44 | 0.35 | ol | 94 | 0.00403 | HV
122-AL1/20-ST1A 110.0 | 8.5 | 0.2376 | 0.43 | 0.41 | ol | 122 | 0.00403 | HV
149-AL1/24-ST1A 110.0 | 8.75 | 0.194 | 0.41 | 0.47 | ol | 149 | 0.00403 | HV
184-AL1/30-ST1A 110.0 | 8.8 | 0.1571 | 0.4 | 0.535 | ol | 184 | 0.00403 | HV
243-AL1/39-ST1A 110.0 | 9 | 0.1188 | 0.39 | 0.645 | ol | 243 | 0.00403 | HV
305-AL1/39-ST1A 110.0 | 9.2 | 0.0949 | 0.38 | 0.74 | ol | 305 | 0.00403 | HV
490-AL1/64-ST1A 110.0 | 9.75 | 0.059 | 0.37 | 0.96 | ol | 490 | 0.00403 | HV
679-AL1/86-ST1A 110.0 | 9.95 | 0.042 | 0.36 | 1.15 | ol | 679 | 0.00403 | HV
490-AL1/64-ST1A 220.0 | 10 | 0.059 | 0.285 | 0.96 | ol | 490 | 0.00403 | HV
679-AL1/86-ST1A 220.0 | 11.7 | 0.042 | 0.275 | 1.15 | ol | 679 | 0.00403 | HV
490-AL1/64-ST1A 380.0 | 11 | 0.059 | 0.253 | 0.96 | ol | 490 | 0.00403 | HV
679-AL1/86-ST1A 380.0 | 14.6 | 0.042 | 0.25 | 1.15 | ol | 679 | 0.00403 | HV

## trafo_std_types
| i0_percent | pfe_kw | vkr_percent | sn_mva | vn_lv_kv | vn_hv_kv | vk_percent | shift_degree | vector_group | tap_side | tap_neutral | tap_min | tap_max | tap_step_degree | tap_step_percent | tap_phase_shifter
160 MVA 380/110 kV | 0.06 | 60 | 0.25 | 160 | 110 | 380 | 12.2 | 0 | Yy0 | hv | 0 | -9 | 9 | 0 | 1.5 | FALSE
100 MVA 220/110 kV | 0.06 | 55 | 0.26 | 100 | 110 | 220 | 12 | 0 | Yy0 | hv | 0 | -9 | 9 | 0 | 1.5 | FALSE
63 MVA 110/20 kV | 0.04 | 22 | 0.32 | 63 | 20 | 110 | 18 | 150 | YNd5 | hv | 0 | -9 | 9 | 0 | 1.5 | FALSE
40 MVA 110/20 kV | 0.05 | 18 | 0.34 | 40 | 20 | 110 | 16.2 | 150 | YNd5 | hv | 0 | -9 | 9 | 0 | 1.5 | FALSE
25 MVA 110/20 kV | 0.07 | 14 | 0.41 | 25 | 20 | 110 | 12 | 150 | YNd5 | hv | 0 | -9 | 9 | 0 | 1.5 | FALSE
63 MVA 110/10 kV | 0.04 | 22 | 0.32 | 63 | 10 | 110 | 18 | 150 | YNd5 | hv | 0 | -9 | 9 | 0 | 1.5 | FALSE
40 MVA 110/10 kV | 0.05 | 18 | 0.34 | 40 | 10 | 110 | 16.2 | 150 | YNd5 | hv | 0 | -9 | 9 | 0 | 1.5 | FALSE
25 MVA 110/10 kV | 0.07 | 14 | 0.41 | 25 | 10 | 110 | 12 | 150 | YNd5 | hv | 0 | -9 | 9 | 0 | 1.5 | FALSE
0.25 MVA 20/0.4 kV | 0.32 | 0.8 | 1.44 | 0.25 | 0.4 | 20 | 6 | 150 | Yzn5 | hv | 0 | -2 | 2 | 0 | 2.5 | FALSE
0.4 MVA 20/0.4 kV | 0.3375 | 1.35 | 1.425 | 0.4 | 0.4 | 20 | 6 | 150 | Dyn5 | hv | 0 | -2 | 2 | 0 | 2.5 | FALSE
0.63 MVA 20/0.4 kV | 0.2619 | 1.65 | 1.206 | 0.63 | 0.4 | 20 | 6 | 150 | Dyn5 | hv | 0 | -2 | 2 | 0 | 2.5 | FALSE
0.25 MVA 10/0.4 kV | 0.24 | 0.6 | 1.2 | 0.25 | 0.4 | 10 | 4 | 150 | Dyn5 | hv | 0 | -2 | 2 | 0 | 2.5 | FALSE
0.4 MVA 10/0.4 kV | 0.2375 | 0.95 | 1.325 | 0.4 | 0.4 | 10 | 4 | 150 | Dyn5 | hv | 0 | -2 | 2 | 0 | 2.5 | FALSE
0.63 MVA 10/0.4 kV | 0.1873 | 1.18 | 1.0794 | 0.63 | 0.4 | 10 | 4 | 150 | Dyn5 | hv | 0 | -2 | 2 | 0 | 2.5 | FALSE

## trafo3w_std_types
| sn_hv_mva | sn_mv_mva | sn_lv_mva | vn_hv_kv | vn_mv_kv | vn_lv_kv | vk_hv_percent | vk_mv_percent | vk_lv_percent | vkr_hv_percent | vkr_mv_percent | vkr_lv_percent | pfe_kw | i0_percent | shift_mv_degree | shift_lv_degree | vector_group | tap_side | tap_neutral | tap_min | tap_max | tap_step_percent
63/25/38 MVA 110/20/10 kV | 63 | 25 | 38 | 110 | 20 | 10 | 10.4 | 10.4 | 10.4 | 0.28 | 0.32 | 0.35 | 35 | 0.89 | 0 | 0 | YN0yn0yn0 | hv | 0 | -10 | 10 | 1.2
63/25/38 MVA 110/10/10 kV | 63 | 25 | 38 | 110 | 10 | 10 | 10.4 | 10.4 | 10.4 | 0.28 | 0.32 | 0.35 | 35 | 0.89 | 0 | 0 | YN0yn0yn0 | hv | 0 | -10 | 10 | 1.2

## fuse_std_types
| fuse_type | i_rated_a | t_avg | t_min | t_total | x_avg | x_min | x_total
HV 100A | HV 100A | 100 | 0 | [10.0, 3.64, 0.854, 0.281, 0.1, 0.0531, 0.022, 0.01] | [10.0, 4.267, 1.21, 0.403, 0.1, 0.058, 0.022, 0.01] | 0 | [300.0, 350.0, 450.0, 550.0, 700.0, 850.0, 1200.0, 1752.0] | [600.0, 700.0, 900.0, 1150.0, 1665.0, 2000.0, 3000.0, 4313.0]
HV 10A | HV 10A | 10 | 0 | [10.0, 1675.0, 0.344, 0.156, 0.1, 0.0417, 0.0171, 0.01] | [10.0, 1.3, 0.3, 0.155, 0.1, 0.0555, 0.023, 0.01] | 0 | [30.0, 32.0, 35.0, 37.0, 39.0, 50.0, 70.0, 88.0] | [60.0, 70.0, 80.0, 87.0, 94.0, 110.0, 150.0, 216.0]
HV 125A | HV 125A | 125 | 0 | [10.0, 1.82, 0.344, 0.1, 0.0467, 0.0269, 0.01] | [10.0, 2.478, 0.426, 0.1, 0.0427, 0.0211, 0.01] | 0 | [375.0, 500.0, 700.0, 925.0, 1200.0, 1500.0, 2341.0] | [750.0, 1000.0, 1500.0, 2200.0, 3000.0, 4000.0, 5765.0]
HV 160A | HV 160A | 160 | 0 | [10.0, 4.15, 1.03, 0.198, 0.1, 0.051, 0.0172, 0.01] | [10.0, 2.3, 0.734, 0.274, 0.1, 0.046, 0.0177, 0.01] | 0 | [480.0, 550.0, 700.0, 1000.0, 1260.0, 1600.0, 2500.0, 3227.0] | [960.0, 1300.0, 1700.0, 2200.0, 2996.0, 4000.0, 6000.0, 7946.0]
HV 16A | HV 16A | 16 | 0 | [10.0, 0.352, 0.164, 0.1, 0.0649, 0.0342, 0.01] | [10.0, 2.34, 0.722, 0.181, 0.1, 0.055, 0.0296, 0.01] | 0 | [48.0, 60.0, 65.0, 71.0, 80.0, 100.0, 162.0] | [96.0, 110.0, 125.0, 150.0, 168.0, 200.0, 250.0, 398.0]
HV 200A | HV 200A | 200 | 0 | [10.0, 4.267, 1.21, 0.403, 0.1, 0.058, 0.022, 0.01] | [10.0, 3.73, 1.654, 0.328, 0.1, 0.0531, 0.019, 0.01] | 0 | [600.0, 700.0, 900.0, 1150.0, 1665.0, 2000.0, 3000.0, 4313.0] | [1200.0, 1500.0, 1800.0, 2700.0, 3960.0, 5000.0, 7500.0, 10620.0]
HV 20A | HV 20A | 20 | 0 | [10.0, 1.3, 0.3, 0.155, 0.1, 0.0555, 0.023, 0.01] | [10.0, 1.3, 0.161, 0.1, 0.0611, 0.0399, 0.0141, 0.01] | 0 | [60.0, 70.0, 80.0, 87.0, 94.0, 110.0, 150.0, 216.0] | [120.0, 150.0, 200.0, 223.0, 260.0, 300.0, 450.0, 532.0]
HV 25A | HV 25A | 25 | 0 | [10.0, 2.512, 0.833, 0.299, 0.1, 0.0372, 0.0223, 0.01] | [10.0, 3.125, 0.597, 0.198, 0.1, 0.0378, 0.022, 0.01] | 0 | [75.0, 82.0, 90.0, 100.0, 124.0, 170.0, 200.0, 289.0] | [150.0, 170.0, 210.0, 250.0, 294.0, 400.0, 500.0, 711.0]
HV 31.5A | HV 31.5A | 31.5 | 0 | [10.0, 2.34, 0.722, 0.181, 0.1, 0.055, 0.0296, 0.01] | [10.0, 2.84, 0.368, 0.164, 0.1, 0.0621, 0.0378, 0.0195, 0.01] | 0 | [95.0, 110.0, 125.0, 150.0, 165.0, 200.0, 250.0, 390.0] | [189.0, 220.0, 300.0, 350.0, 393.0, 450.0, 530.0, 700.0, 960.0]
HV 40A | HV 40A | 40 | 0 | [10.0, 1.3, 0.161, 0.1, 0.0611, 0.0399, 0.0141, 0.01] | [10.0, 2.05, 0.369, 0.198, 0.1, 0.051, 0.0298, 0.01] | 0 | [120.0, 150.0, 200.0, 223.0, 260.0, 300.0, 450.0, 532.0] | [240.0, 300.0, 400.0, 450.0, 530.0, 650.0, 800.0, 1311.0]
HV 50A | HV 50A | 50 | 0 | [10.0, 3.215, 0.597, 0.198, 0.1, 0.0378, 0.022, 0.01] | [10.0, 3.64, 0.854, 0.281, 0.1, 0.0531, 0.022, 0.01] | 0 | [150.0, 170.0, 210.0, 250.0, 294.0, 400.0, 500.0, 711.0] | [300.0, 350.0, 450.0, 550.0, 700.0, 850.0, 1200.0, 1752.0]
HV 6.3A | HV 6.3A | 6.3 | 0 | [10.0, 1.39, 0.344, 0.168, 0.1, 0.056, 0.0263, 0.01] | [10.0, 1.711, 0.516, 0.198, 0.1, 0.0634, 0.0303, 0.01] | 0 | [19.0, 19.5, 20.4, 20.8, 22.0, 25.0, 32.0, 48.0] | [38.0, 40.0, 43.0, 48.0, 53.0, 60.0, 75.0, 118.0]
HV 63A | HV 63A | 63 | 0 | [10.0, 2.84, 0.368, 0.164, 0.1, 0.0621, 0.0378, 0.0195, 0.01] | [10.0, 1.82, 0.344, 0.1, 0.0467, 0.0269, 0.01] | 0 | [189.0, 220.0, 300.0, 350.0, 393.0, 450.0, 530.0, 700.0, 961.0] | [378.0, 500.0, 700.0, 934.0, 1200.0, 1500.0, 2366.0]
HV 80A | HV 80A | 80 | 0 | [10.0, 2.05, 0.369, 0.198, 0.1, 0.051, 0.0298, 0.01] | [10.0, 4.15, 1.03, 0.198, 0.1, 0.051, 0.0172, 0.01] | 0 | [240.0, 300.0, 400.0, 450.0, 530.0, 650.0, 800.0, 1311.0] | [480.0, 550.0, 700.0, 1000.0, 1260.0, 1600.0, 2500.0, 3227.0]
Siemens NH-1-100 | Siemens NH-1-100 | 100 | [5400.0, 2000.0, 400.0, 20.0, 1.0, 0.2, 0.012, 0.004] | 0 | 0 | [150.0, 190.0, 250.0, 430.0, 900.0, 1250.0, 2700.0, 3600.0] | 0 | 0
Siemens NH-1-125 | Siemens NH-1-125 | 125 | [4800.0, 120.0, 7.0, 0.1, 0.004] | 0 | 0 | [180.0, 400.0, 740.0, 2000.0, 4250.0] | 0 | 0
Siemens NH-1-16 | Siemens NH-1-16 | 16 | [4000.0, 400.0, 2.0, 0.1, 0.04, 0.01] | 0 | 0 | [26.0, 35.0, 75.0, 150.0, 200.0, 300.0] | 0 | 0
Siemens NH-1-160 | Siemens NH-1-160 | 160 | [4800.0, 120.0, 7.0, 0.1, 0.004] | 0 | 0 | [210.0, 500.0, 900.0, 2300.0, 5000.0] | 0 | 0
Siemens NH-1-25 | Siemens NH-1-25 | 25 | [4000.0, 1000.0, 10.0, 0.2, 0.02, 0.01] | 0 | 0 | [40.0, 50.0, 100.0, 210.0, 400.0, 500.0] | 0 | 0
Siemens NH-1-50 | Siemens NH-1-50 | 50 | [4000.0, 40.0, 4.0, 1.0, 0.02, 0.01] | 0 | 0 | [86.0, 200.0, 300.0, 400.0, 1000.0, 1280.0] | 0 | 0
Siemens NH-1-63 | Siemens NH-1-63 | 63 | [4000.0, 100.0, 10.0, 2.0, 0.04, 0.01] | 0 | 0 | [100.0, 200.0, 300.0, 400.0, 1000.0, 1500.0] | 0 | 0
Siemens NH-1-80 | Siemens NH-1-80 | 80 | [4800.0, 120.0, 7.0, 0.1, 0.01] | 0 | 0 | [150.58, 250.0, 450.0, 1150.0, 2470.0] | 0 | 0
Siemens NH-2-1000 | Siemens NH-2-1000 | 1000 | [4800.0, 120.0, 7.0, 0.1, 0.004] | 0 | 0 | [1900.0, 3500.0, 8400.0, 24000.0, 52000.0] | 0 | 0
Siemens NH-2-200 | Siemens NH-2-200 | 200 | [4800.0, 120.0, 7.0, 0.1, 0.004] | 0 | 0 | [280.0, 650.0, 1200.0, 3000.0, 7000.0] | 0 | 0
Siemens NH-2-224 | Siemens NH-2-224 | 224 | [4800.0, 120.0, 7.0, 0.2, 0.04, 0.004] | 0 | 0 | [400.0, 750.0, 1453.0, 3025.0, 4315.0, 7600.0] | 0 | 0
Siemens NH-2-250 | Siemens NH-2-250 | 250 | [4800.0, 120.0, 7.0, 0.1, 0.004] | 0 | 0 | [450.0, 800.0, 1650.0, 4000.0, 8500.0] | 0 | 0
Siemens NH-2-315 | Siemens NH-2-315 | 315 | [4800.0, 120.0, 7.0, 0.1, 0.004] | 0 | 0 | [550.0, 920.0, 1900.0, 5000.0, 11000.0] | 0 | 0
Siemens NH-2-355 | Siemens NH-2-355 | 355 | [4800.0, 120.0, 6.0, 0.1, 0.004] | 0 | 0 | [650.0, 1116.27, 2350.0, 5840.0, 12790.0] | 0 | 0
Siemens NH-2-400 | Siemens NH-2-400 | 400 | [4800.0, 120.0, 7.0, 0.1, 0.004] | 0 | 0 | [720.0, 1350.0, 2800.0, 6500.0, 15000.0] | 0 | 0
Siemens NH-2-425 | Siemens NH-2-425 | 425 | [4800.0, 120.0, 7.0, 0.1, 0.004] | 0 | 0 | [850.0, 1500.0, 3050.0, 7500.0, 16500.0] | 0 | 0
Siemens NH-2-630 | Siemens NH-2-630 | 630 | [4800.0, 120.0, 7.0, 0.1, 0.004] | 0 | 0 | [1200.0, 2000.0, 4800.0, 12000.0, 26000.0] | 0 | 0

## dtypes
| element | column | dtype
0 | bus | name | object
1 | bus | vn_kv | float64
2 | bus | type | object
3 | bus | zone | object
4 | bus | in_service | bool
5 | load | name | object
6 | load | bus | uint32
7 | load | p_mw | float64
8 | load | q_mvar | float64
9 | load | const_z_percent | float64
10 | load | const_i_percent | float64
11 | load | sn_mva | float64
12 | load | scaling | float64
13 | load | in_service | bool
14 | load | type | object
15 | ext_grid | name | object
16 | ext_grid | bus | uint32
17 | ext_grid | vm_pu | float64
18 | ext_grid | va_degree | float64
19 | ext_grid | slack_weight | float64
20 | ext_grid | in_service | bool
21 | line | name | object
22 | line | std_type | object
23 | line | from_bus | uint32
24 | line | to_bus | uint32
25 | line | length_km | float64
26 | line | r_ohm_per_km | float64
27 | line | x_ohm_per_km | float64
28 | line | c_nf_per_km | float64
29 | line | g_us_per_km | float64
30 | line | max_i_ka | float64
31 | line | df | float64
32 | line | parallel | uint32
33 | line | type | object
34 | line | in_service | bool
35 | trafo | name | object
36 | trafo | std_type | object
37 | trafo | hv_bus | uint32
38 | trafo | lv_bus | uint32
39 | trafo | sn_mva | float64
40 | trafo | vn_hv_kv | float64
41 | trafo | vn_lv_kv | float64
42 | trafo | vk_percent | float64
43 | trafo | vkr_percent | float64
44 | trafo | pfe_kw | float64
45 | trafo | i0_percent | float64
46 | trafo | shift_degree | float64
47 | trafo | tap_side | object
48 | trafo | tap_neutral | int32
49 | trafo | tap_min | int32
50 | trafo | tap_max | int32
51 | trafo | tap_step_percent | float64
52 | trafo | tap_step_degree | float64
53 | trafo | tap_pos | int32
54 | trafo | tap_phase_shifter | bool
55 | trafo | parallel | uint32
56 | trafo | df | float64
57 | trafo | in_service | bool
58 | line_geodata | coords | object
59 | bus_geodata | x | float64
60 | bus_geodata | y | float64
61 | bus_geodata | coords | object

## parameters
| version | format_version | converged | OPF_converged | name | f_hz | sn_mva
0 | 2.14.6 | 2.14.0 | FALSE | FALSE |  | 50 | 1