## bus
| name | vn_kv | type | zone | in_service
0 | bus_LV_5520-1_0_1_node_0 | 0.4 | n |  | TRUE
1 | bus_LV_5520-1_0_1_node_1 | 0.4 | n |  | TRUE
2 | bus_LV_5520-1_0_1_node_2 | 0.4 | n |  | TRUE
3 | bus_LV_5520-1_0_1_node_3 | 0.4 | n |  | TRUE
4 | bus_LV_5520-1_0_1_node_6 | 0.4 | n |  | TRUE
5 | bus_LV_5520-1_0_1_node_7 | 0.4 | n |  | TRUE
6 | bus_LV_5520-1_0_1_node_8 | 0.4 | n |  | TRUE
7 | bus_LV_5520-1_0_1_node_4 | 0.4 | n |  | TRUE
8 | bus_LV_5520-1_0_1_node_14 | 0.4 | n |  | TRUE
9 | bus_LV_5520-1_0_1_node_47 | 0.4 | n |  | TRUE
10 | bus_LV_5520-1_0_1_node_18 | 0.4 | n |  | TRUE
11 | bus_LV_5520-1_0_1_node_15 | 0.4 | n |  | TRUE
12 | bus_LV_5520-1_0_1_node_9 | 0.4 | n |  | TRUE
13 | bus_LV_5520-1_0_1_node_12 | 0.4 | n |  | TRUE
14 | bus_LV_5520-1_0_1_node_46 | 0.4 | n |  | TRUE
15 | bus_LV_5520-1_0_1_node_11 | 0.4 | n |  | TRUE
16 | bus_LV_5520-1_0_1_node_37 | 0.4 | n |  | TRUE
17 | bus_LV_5520-1_0_1_node_40 | 0.4 | n |  | TRUE
18 | bus_LV_5520-1_0_1_node_38 | 0.4 | n |  | TRUE
19 | bus_LV_5520-1_0_1_node_17 | 0.4 | n |  | TRUE
20 | bus_LV_5520-1_0_1_node_13 | 0.4 | n |  | TRUE
21 | bus_LV_5520-1_0_1_node_10 | 0.4 | n |  | TRUE
22 | bus_LV_5520-1_0_1_node_27 | 0.4 | n |  | TRUE
23 | bus_LV_5520-1_0_1_node_36 | 0.4 | n |  | TRUE
24 | bus_LV_5520-1_0_1_node_24 | 0.4 | n |  | TRUE
25 | bus_LV_5520-1_0_1_node_16 | 0.4 | n |  | TRUE
26 | bus_LV_5520-1_0_1_node_19 | 0.4 | n |  | TRUE
27 | bus_LV_5520-1_0_1_node_20 | 0.4 | n |  | TRUE
28 | bus_LV_5520-1_0_1_node_21 | 0.4 | n |  | TRUE
29 | bus_LV_5520-1_0_1_node_45 | 0.4 | n |  | TRUE
30 | bus_LV_5520-1_0_1_node_22 | 0.4 | n |  | TRUE
31 | bus_LV_5520-1_0_1_node_44 | 0.4 | n |  | TRUE
32 | bus_LV_5520-1_0_1_node_48 | 0.4 | n |  | TRUE
33 | bus_LV_5520-1_0_1_node_23 | 0.4 | n |  | TRUE
34 | bus_LV_5520-1_0_1_node_25 | 0.4 | n |  | TRUE
35 | bus_LV_5520-1_0_1_node_26 | 0.4 | n |  | TRUE
36 | bus_LV_5520-1_0_1_node_28 | 0.4 | n |  | TRUE
37 | bus_LV_5520-1_0_1_node_34 | 0.4 | n |  | TRUE
38 | bus_LV_5520-1_0_1_node_29 | 0.4 | n |  | TRUE
39 | bus_LV_5520-1_0_1_node_35 | 0.4 | n |  | TRUE
40 | bus_LV_5520-1_0_1_node_30 | 0.4 | n |  | TRUE
41 | bus_LV_5520-1_0_1_node_31 | 0.4 | n |  | TRUE
42 | bus_LV_5520-1_0_1_node_32 | 0.4 | n |  | TRUE
43 | bus_LV_5520-1_0_1_node_33 | 0.4 | n |  | TRUE
44 | bus_LV_5520-1_0_1_node_54 | 0.4 | n |  | TRUE
45 | bus_LV_5520-1_0_1_node_55 | 0.4 | n |  | TRUE
46 | bus_LV_5520-1_0_1_node_50 | 0.4 | n |  | TRUE
47 | bus_LV_5520-1_0_1_node_52 | 0.4 | n |  | TRUE
48 | bus_LV_5520-1_0_1_node_53 | 0.4 | n |  | TRUE
49 | bus_LV_5520-1_0_1_node_51 | 0.4 | n |  | TRUE
50 | bus_LV_5520-1_0_1_node_56 | 0.4 | n |  | TRUE
51 | bus_LV_5520-1_0_1_node_39 | 0.4 | n |  | TRUE
52 | bus_LV_5520-1_0_1_node_41 | 0.4 | n |  | TRUE
53 | bus_LV_5520-1_0_1_node_42 | 0.4 | n |  | TRUE
54 | bus_LV_5520-1_0_1_node_58 | 0.4 | n |  | TRUE
55 | bus_LV_5520-1_0_1_node_59 | 0.4 | n |  | TRUE
56 | bus_LV_5520-1_0_1_node_43 | 0.4 | n |  | TRUE
57 | bus_LV_5520-1_0_1_node_60 | 0.4 | n |  | TRUE
58 | bus_LV_5520-1_0_1_node_57 | 0.4 | n |  | TRUE
59 | bus_LV_5520-1_0_1_node_49 | 0.4 | n |  | TRUE
60 | bus_MV_367_1_node_10 | 20 | n |  | TRUE

## load
| name | bus | p_mw | q_mvar | const_z_percent | const_i_percent | sn_mva | scaling | in_service | type
0 | LV_5520-1_0_1_load_0 | 0 | 0.001158 | 0.00029023 | 0 | 0 |  | 1 | TRUE | wye
1 | LV_5520-1_0_1_load_3 | 3 | 0.0012978 | 0.00032526 | 0 | 0 |  | 1 | TRUE | wye
2 | LV_5520-1_0_1_load_7 | 5 | 0.0025674 | 0.00064345 | 0 | 0 |  | 1 | TRUE | wye
3 | LV_5520-1_0_1_load_8 | 6 | 0.00073529 | 0.00018428 | 0 | 0 |  | 1 | TRUE | wye
4 | LV_5520-1_0_1_load_14 | 8 | 0.0030562 | 0.00076596 | 0 | 0 |  | 1 | TRUE | wye
5 | LV_5520-1_0_1_load_47 | 9 | 0.0082071 | 0.0020569 | 0 | 0 |  | 1 | TRUE | wye
6 | LV_5520-1_0_1_load_18 | 10 | 0.0085545 | 0.002144 | 0 | 0 |  | 1 | TRUE | wye
7 | LV_5520-1_0_1_load_15 | 11 | 0.0017941 | 0.00044963 | 0 | 0 |  | 1 | TRUE | wye
8 | LV_5520-1_0_1_load_12 | 13 | 0.0020748 | 0.00051999 | 0 | 0 |  | 1 | TRUE | wye
9 | LV_5520-1_0_1_load_37 | 16 | 0.0022738 | 0.00056987 | 0 | 0 |  | 1 | TRUE | wye
10 | LV_5520-1_0_1_load_40 | 17 | 0.0029658 | 0.00074331 | 0 | 0 |  | 1 | TRUE | wye
11 | LV_5520-1_0_1_load_17 | 19 | 0.0020917 | 0.00052423 | 0 | 0 |  | 1 | TRUE | wye
12 | LV_5520-1_0_1_load_13 | 20 | 0.0077439 | 0.0019408 | 0 | 0 |  | 1 | TRUE | wye
13 | LV_5520-1_0_1_load_10 | 21 | 0.0055154 | 0.0013823 | 0 | 0 |  | 1 | TRUE | wye
14 | LV_5520-1_0_1_load_36 | 23 | 0.00076536 | 0.00019182 | 0 | 0 |  | 1 | TRUE | wye
15 | LV_5520-1_0_1_load_16 | 25 | 0.0009215 | 0.00023095 | 0 | 0 |  | 1 | TRUE | wye
16 | LV_5520-1_0_1_load_19 | 26 | 0.0070154 | 0.0017582 | 0 | 0 |  | 1 | TRUE | wye
17 | LV_5520-1_0_1_load_45 | 29 | 0.0021479 | 0.00053831 | 0 | 0 |  | 1 | TRUE | wye
18 | LV_5520-1_0_1_load_44 | 31 | 0.00059102 | 0.00014812 | 0 | 0 |  | 1 | TRUE | wye
19 | LV_5520-1_0_1_load_23 | 33 | 0.0015993 | 0.00040083 | 0 | 0 |  | 1 | TRUE | wye
20 | LV_5520-1_0_1_load_26 | 35 | 0.00098556 | 0.000247 | 0 | 0 |  | 1 | TRUE | wye
21 | LV_5520-1_0_1_load_28 | 36 | 0.0010228 | 0.00025633 | 0 | 0 |  | 1 | TRUE | wye
22 | LV_5520-1_0_1_load_34 | 37 | 0.00096059 | 0.00024075 | 0 | 0 |  | 1 | TRUE | wye
23 | LV_5520-1_0_1_load_29 | 38 | 0.0023979 | 0.00060097 | 0 | 0 |  | 1 | TRUE | wye
24 | LV_5520-1_0_1_load_35 | 39 | 0.0063162 | 0.001583 | 0 | 0 |  | 1 | TRUE | wye
25 | LV_5520-1_0_1_load_30 | 40 | 0.0021532 | 0.00053964 | 0 | 0 |  | 1 | TRUE | wye
26 | LV_5520-1_0_1_load_31 | 41 | 0.00057413 | 0.00014389 | 0 | 0 |  | 1 | TRUE | wye
27 | LV_5520-1_0_1_load_54 | 44 | 0.0011079 | 0.00027766 | 0 | 0 |  | 1 | TRUE | wye
28 | LV_5520-1_0_1_load_55 | 45 | 0.0001106 | 2.7718e-05 | 0 | 0 |  | 1 | TRUE | wye
29 | LV_5520-1_0_1_load_50 | 46 | 0.003373 | 0.00084535 | 0 | 0 |  | 1 | TRUE | wye
30 | LV_5520-1_0_1_load_51 | 49 | 0.0012489 | 0.00031299 | 0 | 0 |  | 1 | TRUE | wye
31 | LV_5520-1_0_1_load_56 | 50 | 0.00032947 | 8.2572e-05 | 0 | 0 |  | 1 | TRUE | wye
32 | LV_5520-1_0_1_load_39 | 51 | 0.001283 | 0.00032156 | 0 | 0 |  | 1 | TRUE | wye
33 | LV_5520-1_0_1_load_42 | 53 | 0.00043704 | 0.00010953 | 0 | 0 |  | 1 | TRUE | wye
34 | LV_5520-1_0_1_load_59 | 55 | 0.007199 | 0.0018042 | 0 | 0 |  | 1 | TRUE | wye
35 | LV_5520-1_0_1_load_43 | 56 | 0.00052144 | 0.00013068 | 0 | 0 |  | 1 | TRUE | wye
36 | LV_5520-1_0_1_load_60 | 57 | 0.0046512 | 0.0011657 | 0 | 0 |  | 1 | TRUE | wye
37 | LV_5520-1_0_1_load_57 | 58 | 0.0041385 | 0.0010372 | 0 | 0 |  | 1 | TRUE | wye
38 | LV_5520-1_0_1_load_49 | 59 | 0.0014368 | 0.0003601 | 0 | 0 |  | 1 | TRUE | wye

## ext_grid
| name | bus | vm_pu | va_degree | slack_weight | in_service
0 |  | 25 | 1 | 0 | 1 | TRUE

## line
| name | std_type | from_bus | to_bus | length_km | r_ohm_per_km | x_ohm_per_km | c_nf_per_km | g_us_per_km | max_i_ka | df | parallel | type | in_service
0 | LV_5520-1_0_1_line_0 |  | 0 | 1 | 0.014828 | 0.125 | 0.08 | 261 | 0 | 0.364 | 1 | 1 | cs | TRUE
1 | LV_5520-1_0_1_line_1 |  | 0 | 2 | 0.013803 | 0.125 | 0.08 | 261 | 0 | 0.364 | 1 | 1 | cs | TRUE
2 | LV_5520-1_0_1_line_2 |  | 1 | 3 | 0.0065276 | 0.125 | 0.08 | 261 | 0 | 0.364 | 1 | 1 | cs | TRUE
3 | LV_5520-1_0_1_line_3 |  | 2 | 4 | 0.010892 | 0.125 | 0.08 | 261 | 0 | 0.364 | 1 | 1 | cs | TRUE
4 | LV_5520-1_0_1_line_4 |  | 2 | 5 | 0.017458 | 0.125 | 0.08 | 261 | 0 | 0.364 | 1 | 1 | cs | TRUE
5 | LV_5520-1_0_1_line_5 |  | 3 | 6 | 0.0092845 | 0.125 | 0.08 | 261 | 0 | 0.364 | 1 | 1 | cs | TRUE
6 | LV_5520-1_0_1_line_6 |  | 4 | 10 | 0.035282 | 0.125 | 0.08 | 261 | 0 | 0.364 | 1 | 1 | cs | TRUE
7 | LV_5520-1_0_1_line_7 |  | 4 | 11 | 0.014115 | 0.125 | 0.08 | 261 | 0 | 0.364 | 1 | 1 | cs | TRUE
8 | LV_5520-1_0_1_line_8 |  | 6 | 12 | 0.026674 | 0.125 | 0.08 | 261 | 0 | 0.364 | 1 | 1 | cs | TRUE
9 | LV_5520-1_0_1_line_9 |  | 7 | 8 | 0.012249 | 0.125 | 0.08 | 261 | 0 | 0.364 | 1 | 1 | cs | TRUE
10 | LV_5520-1_0_1_line_10 |  | 7 | 9 | 0.0062151 | 0.125 | 0.08 | 261 | 0 | 0.364 | 1 | 1 | cs | TRUE
11 | LV_5520-1_0_1_line_11 |  | 8 | 13 | 0.011502 | 0.125 | 0.08 | 261 | 0 | 0.364 | 1 | 1 | cs | TRUE
12 | LV_5520-1_0_1_line_12 |  | 9 | 14 | 0.015695 | 0.125 | 0.08 | 261 | 0 | 0.364 | 1 | 1 | cs | TRUE
13 | LV_5520-1_0_1_line_13 |  | 10 | 19 | 0.019035 | 0.125 | 0.08 | 261 | 0 | 0.364 | 1 | 1 | cs | TRUE
14 | LV_5520-1_0_1_line_14 |  | 11 | 20 | 0.0058896 | 0.125 | 0.08 | 261 | 0 | 0.364 | 1 | 1 | cs | TRUE
15 | LV_5520-1_0_1_line_15 |  | 12 | 21 | 0.015431 | 0.125 | 0.08 | 261 | 0 | 0.364 | 1 | 1 | cs | TRUE
16 | LV_5520-1_0_1_line_16 |  | 12 | 15 | 0.006078 | 0.125 | 0.08 | 261 | 0 | 0.364 | 1 | 1 | cs | TRUE
17 | LV_5520-1_0_1_line_17 |  | 13 | 20 | 0.01741 | 0.125 | 0.08 | 261 | 0 | 0.364 | 1 | 1 | cs | TRUE
18 | LV_5520-1_0_1_line_18 |  | 14 | 32 | 0.034819 | 0.125 | 0.08 | 261 | 0 | 0.364 | 1 | 1 | cs | TRUE
19 | LV_5520-1_0_1_line_19 |  | 14 | 30 | 0.003654 | 0.125 | 0.08 | 261 | 0 | 0.364 | 1 | 1 | cs | TRUE
20 | LV_5520-1_0_1_line_20 |  | 15 | 16 | 0.025051 | 0.125 | 0.08 | 261 | 0 | 0.364 | 1 | 1 | cs | TRUE
21 | LV_5520-1_0_1_line_21 |  | 16 | 18 | 0.01842 | 0.125 | 0.08 | 261 | 0 | 0.364 | 1 | 1 | cs | TRUE
22 | LV_5520-1_0_1_line_22 |  | 17 | 18 | 0.023437 | 0.125 | 0.08 | 261 | 0 | 0.364 | 1 | 1 | cs | TRUE
23 | LV_5520-1_0_1_line_23 |  | 18 | 51 | 0.021146 | 0.125 | 0.08 | 261 | 0 | 0.364 | 1 | 1 | cs | TRUE
24 | LV_5520-1_0_1_line_24 |  | 18 | 52 | 0.036803 | 0.125 | 0.08 | 261 | 0 | 0.364 | 1 | 1 | cs | TRUE
25 | LV_5520-1_0_1_line_25 |  | 19 | 25 | 0.053221 | 0.125 | 0.08 | 261 | 0 | 0.364 | 1 | 1 | cs | TRUE
26 | LV_5520-1_0_1_line_26 |  | 21 | 22 | 0.05283 | 0.125 | 0.08 | 261 | 0 | 0.364 | 1 | 1 | cs | TRUE
27 | LV_5520-1_0_1_line_27 |  | 22 | 23 | 0.012183 | 0.125 | 0.08 | 261 | 0 | 0.364 | 1 | 1 | cs | TRUE
28 | LV_5520-1_0_1_line_28 |  | 22 | 24 | 0.029475 | 0.125 | 0.08 | 261 | 0 | 0.364 | 1 | 1 | cs | TRUE
29 | LV_5520-1_0_1_line_29 |  | 24 | 35 | 0.028209 | 0.125 | 0.08 | 261 | 0 | 0.364 | 1 | 1 | cs | TRUE
30 | LV_5520-1_0_1_line_30 |  | 24 | 33 | 0.013118 | 0.125 | 0.08 | 261 | 0 | 0.364 | 1 | 1 | cs | TRUE
31 | LV_5520-1_0_1_line_31 |  | 26 | 27 | 0.064147 | 0.125 | 0.08 | 261 | 0 | 0.364 | 1 | 1 | cs | TRUE
32 | LV_5520-1_0_1_line_32 |  | 27 | 28 | 0.13427 | 0.125 | 0.08 | 261 | 0 | 0.364 | 1 | 1 | cs | TRUE
33 | LV_5520-1_0_1_line_33 |  | 28 | 29 | 0.0091201 | 0.125 | 0.08 | 261 | 0 | 0.364 | 1 | 1 | cs | TRUE
34 | LV_5520-1_0_1_line_34 |  | 29 | 31 | 0.0070738 | 0.125 | 0.08 | 261 | 0 | 0.364 | 1 | 1 | cs | TRUE
35 | LV_5520-1_0_1_line_35 |  | 30 | 31 | 0.015185 | 0.125 | 0.08 | 261 | 0 | 0.364 | 1 | 1 | cs | TRUE
36 | LV_5520-1_0_1_line_36 |  | 32 | 58 | 0.019644 | 0.125 | 0.08 | 261 | 0 | 0.364 | 1 | 1 | cs | TRUE
37 | LV_5520-1_0_1_line_37 |  | 33 | 34 | 0.047781 | 0.125 | 0.08 | 261 | 0 | 0.364 | 1 | 1 | cs | TRUE
38 | LV_5520-1_0_1_line_38 |  | 34 | 36 | 0.033455 | 0.125 | 0.08 | 261 | 0 | 0.364 | 1 | 1 | cs | TRUE
39 | LV_5520-1_0_1_line_39 |  | 35 | 37 | 0.022088 | 0.125 | 0.08 | 261 | 0 | 0.364 | 1 | 1 | cs | TRUE
40 | LV_5520-1_0_1_line_40 |  | 36 | 38 | 0.00071061 | 0.125 | 0.08 | 261 | 0 | 0.364 | 1 | 1 | cs | TRUE
41 | LV_5520-1_0_1_line_41 |  | 37 | 39 | 0.039018 | 0.125 | 0.08 | 261 | 0 | 0.364 | 1 | 1 | cs | TRUE
42 | LV_5520-1_0_1_line_42 |  | 38 | 40 | 0.042693 | 0.125 | 0.08 | 261 | 0 | 0.364 | 1 | 1 | cs | TRUE
43 | LV_5520-1_0_1_line_43 |  | 40 | 41 | 0.020986 | 0.125 | 0.08 | 261 | 0 | 0.364 | 1 | 1 | cs | TRUE
44 | LV_5520-1_0_1_line_44 |  | 41 | 42 | 0.16151 | 0.125 | 0.08 | 261 | 0 | 0.364 | 1 | 1 | cs | TRUE
45 | LV_5520-1_0_1_line_45 |  | 42 | 43 | 0.10484 | 0.125 | 0.08 | 261 | 0 | 0.364 | 1 | 1 | cs | TRUE
46 | LV_5520-1_0_1_line_46 |  | 43 | 44 | 0.019238 | 0.125 | 0.08 | 261 | 0 | 0.364 | 1 | 1 | cs | TRUE
47 | LV_5520-1_0_1_line_47 |  | 44 | 45 | 0.027352 | 0.125 | 0.08 | 261 | 0 | 0.364 | 1 | 1 | cs | TRUE
48 | LV_5520-1_0_1_line_48 |  | 45 | 46 | 0.49013 | 0.125 | 0.08 | 261 | 0 | 0.364 | 1 | 1 | cs | TRUE
49 | LV_5520-1_0_1_line_49 |  | 46 | 59 | 0.015235 | 0.125 | 0.08 | 261 | 0 | 0.364 | 1 | 1 | cs | TRUE
50 | LV_5520-1_0_1_line_50 |  | 47 | 48 | 0.02477 | 0.125 | 0.08 | 261 | 0 | 0.364 | 1 | 1 | cs | TRUE
51 | LV_5520-1_0_1_line_51 |  | 47 | 49 | 0.040399 | 0.125 | 0.08 | 261 | 0 | 0.364 | 1 | 1 | cs | TRUE
52 | LV_5520-1_0_1_line_52 |  | 48 | 50 | 0.017337 | 0.125 | 0.08 | 261 | 0 | 0.364 | 1 | 1 | cs | TRUE
53 | LV_5520-1_0_1_line_53 |  | 49 | 59 | 0.0042607 | 0.125 | 0.08 | 261 | 0 | 0.364 | 1 | 1 | cs | TRUE
54 | LV_5520-1_0_1_line_54 |  | 51 | 53 | 0.0010442 | 0.125 | 0.08 | 261 | 0 | 0.364 | 1 | 1 | cs | TRUE
55 | LV_5520-1_0_1_line_55 |  | 52 | 54 | 0.055988 | 0.125 | 0.08 | 261 | 0 | 0.364 | 1 | 1 | cs | TRUE
56 | LV_5520-1_0_1_line_56 |  | 52 | 55 | 0.052829 | 0.125 | 0.08 | 261 | 0 | 0.364 | 1 | 1 | cs | TRUE
57 | LV_5520-1_0_1_line_57 |  | 53 | 56 | 0.022823 | 0.125 | 0.08 | 261 | 0 | 0.364 | 1 | 1 | cs | TRUE
58 | LV_5520-1_0_1_line_58 |  | 54 | 57 | 0.1336 | 0.125 | 0.08 | 261 | 0 | 0.364 | 1 | 1 | cs | TRUE

## trafo
| name | std_type | hv_bus | lv_bus | sn_mva | vn_hv_kv | vn_lv_kv | vk_percent | vkr_percent | pfe_kw | i0_percent | shift_degree | tap_side | tap_neutral | tap_min | tap_max | tap_step_percent | tap_step_degree | tap_pos | tap_phase_shifter | parallel | df | in_service
0 | LV_5520-1_0_1_trafo_16 | 0.63 MVA 20/0.4 kV | 60 | 25 | 0.63 | 20 | 0.4 | 6 | 1.206 | 1.65 | 0.2619 | 150 | hv | 0 | -2 | 2 | 2.5 | 0 | 0 | FALSE | 1 | 1 | TRUE

## line_geodata
| x0 | y0 | x1 | y1 | x2 | y2 | x3 | y3 | x4 | y4 | x5 | y5 | x6 | y6 | x7 | y7 | x8 | y8 | x9 | y9 | x10 | y10 | x11 | y11
0 | 2540025.752 | 1174274.1705 | 2540014.551 | 1174278.8074 | 2540011.9466 | 1174279.5392
1 | 2539998.4771 | 1174282.4593 | 2540005.9351 | 1174281.2284 | 2540011.9466 | 1174279.5392
2 | 2540025.752 | 1174274.1705 | 2540031.4089 | 1174277.4278
3 | 2539998.4771 | 1174282.4593 | 2539992.0233 | 1174279.3667 | 2539989.374 | 1174276.7029
4 | 2539998.4771 | 1174282.4593 | 2540004.4439 | 1174298.866
5 | 2540039.4548 | 1174282.0608 | 2540031.4089 | 1174277.4278
6 | 2539989.374 | 1174276.7029 | 2539988.0361 | 1174281.2966 | 2539989.7247 | 1174287.283 | 2539989.5531 | 1174293.0434 | 2539988.3714 | 1174297.9691 | 2539986.165 | 1174300.5927 | 2539976.8724 | 1174304.3434
7 | 2539989.374 | 1174276.7029 | 2539982.3057 | 1174267.9911 | 2539980.4945 | 1174265.7313
8 | 2540062.9317 | 1174282.9699 | 2540060.6312 | 1174285.3609 | 2540058.0167 | 1174286.9324 | 2540054.0139 | 1174288.0731 | 2540049.7388 | 1174287.9825 | 2540039.4548 | 1174282.0608
9 | 2539976.2278 | 1174224.6057 | 2539972.1738 | 1174229.0266 | 2539969.2636 | 1174233.1469 | 2539968.8639 | 1174234.2848
10 | 2539976.2278 | 1174224.6057 | 2539972.8053 | 1174219.4178
11 | 2539968.8639 | 1174234.2848 | 2539968.1114 | 1174236.4269 | 2539967.7935 | 1174239.0427 | 2539968.0791 | 1174241.5968 | 2539969.5597 | 1174245.3415
12 | 2539964.1622 | 1174206.3165 | 2539972.8053 | 1174219.4178
13 | 2539959.4715 | 1174311.9442 | 2539961.7046 | 1174310.4655 | 2539976.8724 | 1174304.3434
14 | 2539976.8112 | 1174261.1357 | 2539980.4945 | 1174265.7313
15 | 2540062.9317 | 1174282.9699 | 2540069.4586 | 1174289.5527 | 2540073.2387 | 1174294.4175
16 | 2540062.9317 | 1174282.9699 | 2540058.5843 | 1174278.711
17 | 2539976.8112 | 1174261.1357 | 2539976.3745 | 1174260.5908 | 2539973.4792 | 1174254.7499 | 2539969.8129 | 1174245.9818 | 2539969.5597 | 1174245.3415
18 | 2539938.1919 | 1174229.5897 | 2539964.1622 | 1174206.3165
19 | 2539962.326 | 1174203.1554 | 2539964.1622 | 1174206.3165
20 | 2540058.5843 | 1174278.711 | 2540059.8608 | 1174274.8517 | 2540060.4633 | 1174271.6439 | 2540060.3197 | 1174267.9877 | 2540057.0578 | 1174254.3082
21 | 2540052.7853 | 1174236.3901 | 2540057.0578 | 1174254.3082
22 | 2540052.7853 | 1174236.3901 | 2540033.4591 | 1174249.6494
23 | 2540052.7853 | 1174236.3901 | 2540066.1103 | 1174233.0994 | 2540073.4118 | 1174231.7754
24 | 2540065.2161 | 1174201.8243 | 2540064.4834 | 1174205.0112 | 2540061.5532 | 1174214.0122 | 2540055.0347 | 1174228.8967 | 2540052.7853 | 1174236.3901
25 | 2539996.3635 | 1174320.4706 | 2539962.506 | 1174329.379 | 2539958.4229 | 1174314.1226 | 2539959.4715 | 1174311.9442 | 2539959.4715 | 1174311.9442
26 | 2540097.2586 | 1174341.37 | 2540093.069 | 1174333.7743 | 2540085.3845 | 1174316.953 | 2540077.2495 | 1174300.1917 | 2540073.2387 | 1174294.4175
27 | 2540097.2586 | 1174341.37 | 2540085.1645 | 1174343.103
28 | 2540097.2586 | 1174341.37 | 2540101.8052 | 1174346.4384 | 2540100.8062 | 1174354.3417 | 2540105.3349 | 1174368.3264
29 | 2540105.3349 | 1174368.3264 | 2540077.3055 | 1174371.5045
30 | 2540105.3349 | 1174368.3264 | 2540108.7275 | 1174378.7982 | 2540109.3786 | 1174380.8054
31 | 2539884.2139 | 1174091.4324 | 2539883.1509 | 1174095.99 | 2539880.582 | 1174108.2003 | 2539870.6008 | 1174120.8742 | 2539868.1643 | 1174127.2355 | 2539868.4104 | 1174132.7027 | 2539878.2335 | 1174148.4649
32 | 2539884.2139 | 1174091.4324 | 2539894.7513 | 1174099.1087 | 2539903.0948 | 1174108.3857 | 2539923.456 | 1174140.2769 | 2539933.1979 | 1174156.3214 | 2539938.8527 | 1174165.1251 | 2539950.7825 | 1174184.3384 | 2539960.7734 | 1174179.48 | 2539968.476 | 1174177.4684
33 | 2539968.476 | 1174177.4684 | 2539969.3897 | 1174186.5426
34 | 2539970.0985 | 1174193.5808 | 2539969.3897 | 1174186.5426
35 | 2539962.326 | 1174203.1554 | 2539970.7093 | 1174199.6472 | 2539970.0985 | 1174193.5808
36 | 2539946.6507 | 1174247.3258 | 2539938.1919 | 1174229.5897
37 | 2540124.8892 | 1174425.9962 | 2540113.8319 | 1174394.5337 | 2540109.3786 | 1174380.8054
38 | 2540124.8892 | 1174425.9962 | 2540135.9168 | 1174457.5819
39 | 2540077.3055 | 1174371.5045 | 2540055.3582 | 1174373.993
40 | 2540135.9168 | 1174457.5819 | 2540136.151 | 1174458.2528
41 | 2540041.998 | 1174350.3056 | 2540041.6697 | 1174375.545 | 2540055.3582 | 1174373.993
42 | 2540150.0434 | 1174498.6216 | 2540140.8288 | 1174471.651 | 2540136.151 | 1174458.2528
43 | 2540150.0434 | 1174498.6216 | 2540156.8283 | 1174518.4803
44 | 2540156.8283 | 1174518.4803 | 2540225.9186 | 1174664.4637
45 | 2540225.9186 | 1174664.4637 | 2540280.4773 | 1174754.058
46 | 2540280.4773 | 1174754.058 | 2540273.2739 | 1174761.5895 | 2540267.6988 | 1174767.5707 | 2540267.3451 | 1174768.1034
47 | 2540243.8069 | 1174778.3372 | 2540248.1268 | 1174779.1167 | 2540253.446 | 1174778.1409 | 2540259.0634 | 1174775.639 | 2540264.9646 | 1174771.6891 | 2540267.3451 | 1174768.1034
48 | 2540243.8069 | 1174778.3372 | 2539757.0316 | 1174835.5455
49 | 2539749.0486 | 1174822.5696 | 2539757.0316 | 1174835.5455
50 | 2539725.6473 | 1174784.5323 | 2539704.5085 | 1174797.5411
51 | 2539725.6473 | 1174784.5323 | 2539746.816 | 1174818.9407
52 | 2539704.5085 | 1174797.5411 | 2539713.9804 | 1174812.0617
53 | 2539749.0486 | 1174822.5696 | 2539746.816 | 1174818.9407
54 | 2540073.4118 | 1174231.7754 | 2540074.4392 | 1174231.5891
55 | 2540070.1987 | 1174146.5439 | 2540071.6017 | 1174162.194 | 2540069.6752 | 1174181.335 | 2540066.9422 | 1174197.0488 | 2540065.2161 | 1174201.8243
56 | 2540025.1542 | 1174203.8041 | 2540023.1741 | 1174197.7206 | 2540024.2346 | 1174193.6744 | 2540028.9624 | 1174192.393 | 2540042.6746 | 1174195.6798 | 2540065.2161 | 1174201.8243
57 | 2540096.8956 | 1174227.5173 | 2540074.4392 | 1174231.5891
58 | 2539965.446 | 1174143.7134 | 2539964.6851 | 1174129.591 | 2539967.1857 | 1174125.0412 | 2539970.5349 | 1174121.2388 | 2539976.7243 | 1174119.298 | 2539984.6617 | 1174120.1078 | 2539993.5949 | 1174124.1427 | 2540000.1452 | 1174130.7474 | 2540014.9157 | 1174144.2626 | 2540024.573 | 1174147.312 | 2540037.8367 | 1174148.5688 | 2540070.1987 | 1174146.5439

## bus_geodata
| x | y | coords
0 | 2540011.9466 | 1174279.5392
1 | 2540025.752 | 1174274.1705
2 | 2539998.4771 | 1174282.4593
3 | 2540031.4089 | 1174277.4278
4 | 2539989.374 | 1174276.7029
5 | 2540004.4439 | 1174298.866
6 | 2540039.4548 | 1174282.0608
7 | 2539976.2278 | 1174224.6057
8 | 2539968.8639 | 1174234.2848
9 | 2539972.8053 | 1174219.4178
10 | 2539976.8724 | 1174304.3434
11 | 2539980.4945 | 1174265.7313
12 | 2540062.9317 | 1174282.9699
13 | 2539969.5597 | 1174245.3415
14 | 2539964.1622 | 1174206.3165
15 | 2540058.5843 | 1174278.711
16 | 2540057.0578 | 1174254.3082
17 | 2540033.4591 | 1174249.6494
18 | 2540052.7853 | 1174236.3901
19 | 2539959.4715 | 1174311.9442
20 | 2539976.8112 | 1174261.1357
21 | 2540073.2387 | 1174294.4175
22 | 2540097.2586 | 1174341.37
23 | 2540085.1645 | 1174343.103
24 | 2540105.3349 | 1174368.3264
25 | 2539996.3635 | 1174320.4706
26 | 2539878.2335 | 1174148.4649
27 | 2539884.2139 | 1174091.4324
28 | 2539968.476 | 1174177.4684
29 | 2539969.3897 | 1174186.5426
30 | 2539962.326 | 1174203.1554
31 | 2539970.0985 | 1174193.5808
32 | 2539938.1919 | 1174229.5897
33 | 2540109.3786 | 1174380.8054
34 | 2540124.8892 | 1174425.9962
35 | 2540077.3055 | 1174371.5045
36 | 2540135.9168 | 1174457.5819
37 | 2540055.3582 | 1174373.993
38 | 2540136.151 | 1174458.2528
39 | 2540041.998 | 1174350.3056
40 | 2540150.0434 | 1174498.6216
41 | 2540156.8283 | 1174518.4803
42 | 2540225.9186 | 1174664.4637
43 | 2540280.4773 | 1174754.058
44 | 2540267.3451 | 1174768.1034
45 | 2540243.8069 | 1174778.3372
46 | 2539757.0316 | 1174835.5455
47 | 2539725.6473 | 1174784.5323
48 | 2539704.5085 | 1174797.5411
49 | 2539746.816 | 1174818.9407
50 | 2539713.9804 | 1174812.0617
51 | 2540073.4118 | 1174231.7754
52 | 2540065.2161 | 1174201.8243
53 | 2540074.4392 | 1174231.5891
54 | 2540070.1987 | 1174146.5439
55 | 2540025.1542 | 1174203.8041
56 | 2540096.8956 | 1174227.5173
57 | 2539965.446 | 1174143.7134
58 | 2539946.6507 | 1174247.3258
59 | 2539749.0486 | 1174822.5696
60 | 2539996.373 | 1174320.4681

## line_std_types
| c_nf_per_km | r_ohm_per_km | x_ohm_per_km | max_i_ka | type | q_mm2 | alpha | voltage_rating
NAYY 4x50 SE | 210 | 0.642 | 0.083 | 0.142 | cs | 50 | 0.00403 | LV
NAYY 4x120 SE | 264 | 0.225 | 0.08 | 0.242 | cs | 120 | 0.00403 | LV
NAYY 4x150 SE | 261 | 0.208 | 0.08 | 0.27 | cs | 150 | 0.00403 | LV
NA2XS2Y 1x95 RM/25 12/20 kV | 216 | 0.313 | 0.132 | 0.252 | cs | 95 | 0.00403 | MV
NA2XS2Y 1x185 RM/25 12/20 kV | 273 | 0.161 | 0.117 | 0.362 | cs | 185 | 0.00403 | MV
NA2XS2Y 1x240 RM/25 12/20 kV | 304 | 0.122 | 0.112 | 0.421 | cs | 240 | 0.00403 | MV
NA2XS2Y 1x95 RM/25 6/10 kV | 315 | 0.313 | 0.123 | 0.249 | cs | 95 | 0.00403 | MV
NA2XS2Y 1x185 RM/25 6/10 kV | 406 | 0.161 | 0.11 | 0.358 | cs | 185 | 0.00403 | MV
NA2XS2Y 1x240 RM/25 6/10 kV | 456 | 0.122 | 0.105 | 0.416 | cs | 240 | 0.00403 | MV
NA2XS2Y 1x150 RM/25 12/20 kV | 250 | 0.206 | 0.116 | 0.319 | cs | 150 | 0.00403 | MV
NA2XS2Y 1x120 RM/25 12/20 kV | 230 | 0.253 | 0.119 | 0.283 | cs | 120 | 0.00403 | MV
NA2XS2Y 1x70 RM/25 12/20 kV | 190 | 0.443 | 0.132 | 0.22 | cs | 70 | 0.00403 | MV
NA2XS2Y 1x150 RM/25 6/10 kV | 360 | 0.206 | 0.11 | 0.315 | cs | 150 | 0.00403 | MV
NA2XS2Y 1x120 RM/25 6/10 kV | 340 | 0.253 | 0.113 | 0.28 | cs | 120 | 0.00403 | MV
NA2XS2Y 1x70 RM/25 6/10 kV | 280 | 0.443 | 0.123 | 0.217 | cs | 70 | 0.00403 | MV
N2XS(FL)2Y 1x120 RM/35 64/110 kV | 112 | 0.153 | 0.166 | 0.366 | cs | 120 | 0.00393 | HV
N2XS(FL)2Y 1x185 RM/35 64/110 kV | 125 | 0.099 | 0.156 | 0.457 | cs | 185 | 0.00393 | HV
N2XS(FL)2Y 1x240 RM/35 64/110 kV | 135 | 0.075 | 0.149 | 0.526 | cs | 240 | 0.00393 | HV
N2XS(FL)2Y 1x300 RM/35 64/110 kV | 144 | 0.06 | 0.144 | 0.588 | cs | 300 | 0.00393 | HV
15-AL1/3-ST1A 0.4 | 11 | 1.8769 | 0.35 | 0.105 | ol | 16 | 0.00403 | LV
24-AL1/4-ST1A 0.4 | 11.25 | 1.2012 | 0.335 | 0.14 | ol | 24 | 0.00403 | LV
48-AL1/8-ST1A 0.4 | 12.2 | 0.5939 | 0.3 | 0.21 | ol | 48 | 0.00403 | LV
94-AL1/15-ST1A 0.4 | 13.2 | 0.306 | 0.29 | 0.35 | ol | 94 | 0.00403 | LV
34-AL1/6-ST1A 10.0 | 9.7 | 0.8342 | 0.36 | 0.17 | ol | 34 | 0.00403 | MV
48-AL1/8-ST1A 10.0 | 10.1 | 0.5939 | 0.35 | 0.21 | ol | 48 | 0.00403 | MV
70-AL1/11-ST1A 10.0 | 10.4 | 0.4132 | 0.339 | 0.29 | ol | 70 | 0.00403 | MV
94-AL1/15-ST1A 10.0 | 10.75 | 0.306 | 0.33 | 0.35 | ol | 94 | 0.00403 | MV
122-AL1/20-ST1A 10.0 | 11.1 | 0.2376 | 0.323 | 0.41 | ol | 122 | 0.00403 | MV
149-AL1/24-ST1A 10.0 | 11.25 | 0.194 | 0.315 | 0.47 | ol | 149 | 0.00403 | MV
34-AL1/6-ST1A 20.0 | 9.15 | 0.8342 | 0.382 | 0.17 | ol | 34 | 0.00403 | MV
48-AL1/8-ST1A 20.0 | 9.5 | 0.5939 | 0.372 | 0.21 | ol | 48 | 0.00403 | MV
70-AL1/11-ST1A 20.0 | 9.7 | 0.4132 | 0.36 | 0.29 | ol | 70 | 0.00403 | MV
94-AL1/15-ST1A 20.0 | 10 | 0.306 | 0.35 | 0.35 | ol | 94 | 0.00403 | MV
122-AL1/20-ST1A 20.0 | 10.3 | 0.2376 | 0.344 | 0.41 | ol | 122 | 0.00403 | MV
149-AL1/24-ST1A 20.0 | 10.5 | 0.194 | 0.337 | 0.47 | ol | 149 | 0.00403 | MV
184-AL1/30-ST1A 20.0 | 10.75 | 0.1571 | 0.33 | 0.535 | ol | 184 | 0.00403 | MV
243-AL1/39-ST1A 20.0 | 11 | 0.1188 | 0.32 | 0.645 | ol | 243 | 0.00403 | MV
48-AL1/8-ST1A 110.0 | 8 | 0.5939 | 0.46 | 0.21 | ol | 48 | 0.00403 | HV
70-AL1/11-ST1A 110.0 | 8.4 | 0.4132 | 0.45 | 0.29 | ol | 70 | 0.00403 | HV
94-AL1/15-ST1A 110.0 | 8.65 | 0.306 | 0.44 | 0.35 | ol | 94 | 0.00403 | HV
122-AL1/20-ST1A 110.0 | 8.5 | 0.2376 | 0.43 | 0.41 | ol | 122 | 0.00403 | HV
149-AL1/24-ST1A 110.0 | 8.75 | 0.194 | 0.41 | 0.47 | ol | 149 | 0.00403 | HV
184-AL1/30-ST1A 110.0 | 8.8 | 0.1571 | 0.4 | 0.535 | ol | 184 | 0.00403 | HV
243-AL1/39-ST1A 110.0 | 9 | 0.1188 | 0.39 | 0.645 | ol | 243 | 0.00403 | HV
305-AL1/39-ST1A 110.0 | 9.2 | 0.0949 | 0.38 | 0.74 | ol | 305 | 0.00403 | HV
490-AL1/64-ST1A 110.0 | 9.75 | 0.059 | 0.37 | 0.96 | ol | 490 | 0.00403 | HV
679-AL1/86-ST1A 110.0 | 9.95 | 0.042 | 0.36 | 1.15 | ol | 679 | 0.00403 | HV
490-AL1/64-ST1A 220.0 | 10 | 0.059 | 0.285 | 0.96 | ol | 490 | 0.00403 | HV
679-AL1/86-ST1A 220.0 | 11.7 | 0.042 | 0.275 | 1.15 | ol | 679 | 0.00403 | HV
490-AL1/64-ST1A 380.0 | 11 | 0.059 | 0.253 | 0.96 | ol | 490 | 0.00403 | HV
679-AL1/86-ST1A 380.0 | 14.6 | 0.042 | 0.25 | 1.15 | ol | 679 | 0.00403 | HV

## trafo_std_types
| i0_percent | pfe_kw | vkr_percent | sn_mva | vn_lv_kv | vn_hv_kv | vk_percent | shift_degree | vector_group | tap_side | tap_neutral | tap_min | tap_max | tap_step_degree | tap_step_percent | tap_phase_shifter
160 MVA 380/110 kV | 0.06 | 60 | 0.25 | 160 | 110 | 380 | 12.2 | 0 | Yy0 | hv | 0 | -9 | 9 | 0 | 1.5 | FALSE
100 MVA 220/110 kV | 0.06 | 55 | 0.26 | 100 | 110 | 220 | 12 | 0 | Yy0 | hv | 0 | -9 | 9 | 0 | 1.5 | FALSE
63 MVA 110/20 kV | 0.04 | 22 | 0.32 | 63 | 20 | 110 | 18 | 150 | YNd5 | hv | 0 | -9 | 9 | 0 | 1.5 | FALSE
40 MVA 110/20 kV | 0.05 | 18 | 0.34 | 40 | 20 | 110 | 16.2 | 150 | YNd5 | hv | 0 | -9 | 9 | 0 | 1.5 | FALSE
25 MVA 110/20 kV | 0.07 | 14 | 0.41 | 25 | 20 | 110 | 12 | 150 | YNd5 | hv | 0 | -9 | 9 | 0 | 1.5 | FALSE
63 MVA 110/10 kV | 0.04 | 22 | 0.32 | 63 | 10 | 110 | 18 | 150 | YNd5 | hv | 0 | -9 | 9 | 0 | 1.5 | FALSE
40 MVA 110/10 kV | 0.05 | 18 | 0.34 | 40 | 10 | 110 | 16.2 | 150 | YNd5 | hv | 0 | -9 | 9 | 0 | 1.5 | FALSE
25 MVA 110/10 kV | 0.07 | 14 | 0.41 | 25 | 10 | 110 | 12 | 150 | YNd5 | hv | 0 | -9 | 9 | 0 | 1.5 | FALSE
0.25 MVA 20/0.4 kV | 0.32 | 0.8 | 1.44 | 0.25 | 0.4 | 20 | 6 | 150 | Yzn5 | hv | 0 | -2 | 2 | 0 | 2.5 | FALSE
0.4 MVA 20/0.4 kV | 0.3375 | 1.35 | 1.425 | 0.4 | 0.4 | 20 | 6 | 150 | Dyn5 | hv | 0 | -2 | 2 | 0 | 2.5 | FALSE
0.63 MVA 20/0.4 kV | 0.2619 | 1.65 | 1.206 | 0.63 | 0.4 | 20 | 6 | 150 | Dyn5 | hv | 0 | -2 | 2 | 0 | 2.5 | FALSE
0.25 MVA 10/0.4 kV | 0.24 | 0.6 | 1.2 | 0.25 | 0.4 | 10 | 4 | 150 | Dyn5 | hv | 0 | -2 | 2 | 0 | 2.5 | FALSE
0.4 MVA 10/0.4 kV | 0.2375 | 0.95 | 1.325 | 0.4 | 0.4 | 10 | 4 | 150 | Dyn5 | hv | 0 | -2 | 2 | 0 | 2.5 | FALSE
0.63 MVA 10/0.4 kV | 0.1873 | 1.18 | 1.0794 | 0.63 | 0.4 | 10 | 4 | 150 | Dyn5 | hv | 0 | -2 | 2 | 0 | 2.5 | FALSE

## trafo3w_std_types
| sn_hv_mva | sn_mv_mva | sn_lv_mva | vn_hv_kv | vn_mv_kv | vn_lv_kv | vk_hv_percent | vk_mv_percent | vk_lv_percent | vkr_hv_percent | vkr_mv_percent | vkr_lv_percent | pfe_kw | i0_percent | shift_mv_degree | shift_lv_degree | vector_group | tap_side | tap_neutral | tap_min | tap_max | tap_step_percent
63/25/38 MVA 110/20/10 kV | 63 | 25 | 38 | 110 | 20 | 10 | 10.4 | 10.4 | 10.4 | 0.28 | 0.32 | 0.35 | 35 | 0.89 | 0 | 0 | YN0yn0yn0 | hv | 0 | -10 | 10 | 1.2
63/25/38 MVA 110/10/10 kV | 63 | 25 | 38 | 110 | 10 | 10 | 10.4 | 10.4 | 10.4 | 0.28 | 0.32 | 0.35 | 35 | 0.89 | 0 | 0 | YN0yn0yn0 | hv | 0 | -10 | 10 | 1.2

## fuse_std_types
| fuse_type | i_rated_a | t_avg | t_min | t_total | x_avg | x_min | x_total
HV 100A | HV 100A | 100 | 0 | [10.0, 3.64, 0.854, 0.281, 0.1, 0.0531, 0.022, 0.01] | [10.0, 4.267, 1.21, 0.403, 0.1, 0.058, 0.022, 0.01] | 0 | [300.0, 350.0, 450.0, 550.0, 700.0, 850.0, 1200.0, 1752.0] | [600.0, 700.0, 900.0, 1150.0, 1665.0, 2000.0, 3000.0, 4313.0]
HV 10A | HV 10A | 10 | 0 | [10.0, 1675.0, 0.344, 0.156, 0.1, 0.0417, 0.0171, 0.01] | [10.0, 1.3, 0.3, 0.155, 0.1, 0.0555, 0.023, 0.01] | 0 | [30.0, 32.0, 35.0, 37.0, 39.0, 50.0, 70.0, 88.0] | [60.0, 70.0, 80.0, 87.0, 94.0, 110.0, 150.0, 216.0]
HV 125A | HV 125A | 125 | 0 | [10.0, 1.82, 0.344, 0.1, 0.0467, 0.0269, 0.01] | [10.0, 2.478, 0.426, 0.1, 0.0427, 0.0211, 0.01] | 0 | [375.0, 500.0, 700.0, 925.0, 1200.0, 1500.0, 2341.0] | [750.0, 1000.0, 1500.0, 2200.0, 3000.0, 4000.0, 5765.0]
HV 160A | HV 160A | 160 | 0 | [10.0, 4.15, 1.03, 0.198, 0.1, 0.051, 0.0172, 0.01] | [10.0, 2.3, 0.734, 0.274, 0.1, 0.046, 0.0177, 0.01] | 0 | [480.0, 550.0, 700.0, 1000.0, 1260.0, 1600.0, 2500.0, 3227.0] | [960.0, 1300.0, 1700.0, 2200.0, 2996.0, 4000.0, 6000.0, 7946.0]
HV 16A | HV 16A | 16 | 0 | [10.0, 0.352, 0.164, 0.1, 0.0649, 0.0342, 0.01] | [10.0, 2.34, 0.722, 0.181, 0.1, 0.055, 0.0296, 0.01] | 0 | [48.0, 60.0, 65.0, 71.0, 80.0, 100.0, 162.0] | [96.0, 110.0, 125.0, 150.0, 168.0, 200.0, 250.0, 398.0]
HV 200A | HV 200A | 200 | 0 | [10.0, 4.267, 1.21, 0.403, 0.1, 0.058, 0.022, 0.01] | [10.0, 3.73, 1.654, 0.328, 0.1, 0.0531, 0.019, 0.01] | 0 | [600.0, 700.0, 900.0, 1150.0, 1665.0, 2000.0, 3000.0, 4313.0] | [1200.0, 1500.0, 1800.0, 2700.0, 3960.0, 5000.0, 7500.0, 10620.0]
HV 20A | HV 20A | 20 | 0 | [10.0, 1.3, 0.3, 0.155, 0.1, 0.0555, 0.023, 0.01] | [10.0, 1.3, 0.161, 0.1, 0.0611, 0.0399, 0.0141, 0.01] | 0 | [60.0, 70.0, 80.0, 87.0, 94.0, 110.0, 150.0, 216.0] | [120.0, 150.0, 200.0, 223.0, 260.0, 300.0, 450.0, 532.0]
HV 25A | HV 25A | 25 | 0 | [10.0, 2.512, 0.833, 0.299, 0.1, 0.0372, 0.0223, 0.01] | [10.0, 3.125, 0.597, 0.198, 0.1, 0.0378, 0.022, 0.01] | 0 | [75.0, 82.0, 90.0, 100.0, 124.0, 170.0, 200.0, 289.0] | [150.0, 170.0, 210.0, 250.0, 294.0, 400.0, 500.0, 711.0]
HV 31.5A | HV 31.5A | 31.5 | 0 | [10.0, 2.34, 0.722, 0.181, 0.1, 0.055, 0.0296, 0.01] | [10.0, 2.84, 0.368, 0.164, 0.1, 0.0621, 0.0378, 0.0195, 0.01] | 0 | [95.0, 110.0, 125.0, 150.0, 165.0, 200.0, 250.0, 390.0] | [189.0, 220.0, 300.0, 350.0, 393.0, 450.0, 530.0, 700.0, 960.0]
HV 40A | HV 40A | 40 | 0 | [10.0, 1.3, 0.161, 0.1, 0.0611, 0.0399, 0.0141, 0.01] | [10.0, 2.05, 0.369, 0.198, 0.1, 0.051, 0.0298, 0.01] | 0 | [120.0, 150.0, 200.0, 223.0, 260.0, 300.0, 450.0, 532.0] | [240.0, 300.0, 400.0, 450.0, 530.0, 650.0, 800.0, 1311.0]
HV 50A | HV 50A | 50 | 0 | [10.0, 3.215, 0.597, 0.198, 0.1, 0.0378, 0.022, 0.01] | [10.0, 3.64, 0.854, 0.281, 0.1, 0.0531, 0.022, 0.01] | 0 | [150.0, 170.0, 210.0, 250.0, 294.0, 400.0, 500.0, 711.0] | [300.0, 350.0, 450.0, 550.0, 700.0, 850.0, 1200.0, 1752.0]
HV 6.3A | HV 6.3A | 6.3 | 0 | [10.0, 1.39, 0.344, 0.168, 0.1, 0.056, 0.0263, 0.01] | [10.0, 1.711, 0.516, 0.198, 0.1, 0.0634, 0.0303, 0.01] | 0 | [19.0, 19.5, 20.4, 20.8, 22.0, 25.0, 32.0, 48.0] | [38.0, 40.0, 43.0, 48.0, 53.0, 60.0, 75.0, 118.0]
HV 63A | HV 63A | 63 | 0 | [10.0, 2.84, 0.368, 0.164, 0.1, 0.0621, 0.0378, 0.0195, 0.01] | [10.0, 1.82, 0.344, 0.1, 0.0467, 0.0269, 0.01] | 0 | [189.0, 220.0, 300.0, 350.0, 393.0, 450.0, 530.0, 700.0, 961.0] | [378.0, 500.0, 700.0, 934.0, 1200.0, 1500.0, 2366.0]
HV 80A | HV 80A | 80 | 0 | [10.0, 2.05, 0.369, 0.198, 0.1, 0.051, 0.0298, 0.01] | [10.0, 4.15, 1.03, 0.198, 0.1, 0.051, 0.0172, 0.01] | 0 | [240.0, 300.0, 400.0, 450.0, 530.0, 650.0, 800.0, 1311.0] | [480.0, 550.0, 700.0, 1000.0, 1260.0, 1600.0, 2500.0, 3227.0]
Siemens NH-1-100 | Siemens NH-1-100 | 100 | [5400.0, 2000.0, 400.0, 20.0, 1.0, 0.2, 0.012, 0.004] | 0 | 0 | [150.0, 190.0, 250.0, 430.0, 900.0, 1250.0, 2700.0, 3600.0] | 0 | 0
Siemens NH-1-125 | Siemens NH-1-125 | 125 | [4800.0, 120.0, 7.0, 0.1, 0.004] | 0 | 0 | [180.0, 400.0, 740.0, 2000.0, 4250.0] | 0 | 0
Siemens NH-1-16 | Siemens NH-1-16 | 16 | [4000.0, 400.0, 2.0, 0.1, 0.04, 0.01] | 0 | 0 | [26.0, 35.0, 75.0, 150.0, 200.0, 300.0] | 0 | 0
Siemens NH-1-160 | Siemens NH-1-160 | 160 | [4800.0, 120.0, 7.0, 0.1, 0.004] | 0 | 0 | [210.0, 500.0, 900.0, 2300.0, 5000.0] | 0 | 0
Siemens NH-1-25 | Siemens NH-1-25 | 25 | [4000.0, 1000.0, 10.0, 0.2, 0.02, 0.01] | 0 | 0 | [40.0, 50.0, 100.0, 210.0, 400.0, 500.0] | 0 | 0
Siemens NH-1-50 | Siemens NH-1-50 | 50 | [4000.0, 40.0, 4.0, 1.0, 0.02, 0.01] | 0 | 0 | [86.0, 200.0, 300.0, 400.0, 1000.0, 1280.0] | 0 | 0
Siemens NH-1-63 | Siemens NH-1-63 | 63 | [4000.0, 100.0, 10.0, 2.0, 0.04, 0.01] | 0 | 0 | [100.0, 200.0, 300.0, 400.0, 1000.0, 1500.0] | 0 | 0
Siemens NH-1-80 | Siemens NH-1-80 | 80 | [4800.0, 120.0, 7.0, 0.1, 0.01] | 0 | 0 | [150.58, 250.0, 450.0, 1150.0, 2470.0] | 0 | 0
Siemens NH-2-1000 | Siemens NH-2-1000 | 1000 | [4800.0, 120.0, 7.0, 0.1, 0.004] | 0 | 0 | [1900.0, 3500.0, 8400.0, 24000.0, 52000.0] | 0 | 0
Siemens NH-2-200 | Siemens NH-2-200 | 200 | [4800.0, 120.0, 7.0, 0.1, 0.004] | 0 | 0 | [280.0, 650.0, 1200.0, 3000.0, 7000.0] | 0 | 0
Siemens NH-2-224 | Siemens NH-2-224 | 224 | [4800.0, 120.0, 7.0, 0.2, 0.04, 0.004] | 0 | 0 | [400.0, 750.0, 1453.0, 3025.0, 4315.0, 7600.0] | 0 | 0
Siemens NH-2-250 | Siemens NH-2-250 | 250 | [4800.0, 120.0, 7.0, 0.1, 0.004] | 0 | 0 | [450.0, 800.0, 1650.0, 4000.0, 8500.0] | 0 | 0
Siemens NH-2-315 | Siemens NH-2-315 | 315 | [4800.0, 120.0, 7.0, 0.1, 0.004] | 0 | 0 | [550.0, 920.0, 1900.0, 5000.0, 11000.0] | 0 | 0
Siemens NH-2-355 | Siemens NH-2-355 | 355 | [4800.0, 120.0, 6.0, 0.1, 0.004] | 0 | 0 | [650.0, 1116.27, 2350.0, 5840.0, 12790.0] | 0 | 0
Siemens NH-2-400 | Siemens NH-2-400 | 400 | [4800.0, 120.0, 7.0, 0.1, 0.004] | 0 | 0 | [720.0, 1350.0, 2800.0, 6500.0, 15000.0] | 0 | 0
Siemens NH-2-425 | Siemens NH-2-425 | 425 | [4800.0, 120.0, 7.0, 0.1, 0.004] | 0 | 0 | [850.0, 1500.0, 3050.0, 7500.0, 16500.0] | 0 | 0
Siemens NH-2-630 | Siemens NH-2-630 | 630 | [4800.0, 120.0, 7.0, 0.1, 0.004] | 0 | 0 | [1200.0, 2000.0, 4800.0, 12000.0, 26000.0] | 0 | 0

## dtypes
| element | column | dtype
0 | bus | name | object
1 | bus | vn_kv | float64
2 | bus | type | object
3 | bus | zone | object
4 | bus | in_service | bool
5 | load | name | object
6 | load | bus | uint32
7 | load | p_mw | float64
8 | load | q_mvar | float64
9 | load | const_z_percent | float64
10 | load | const_i_percent | float64
11 | load | sn_mva | float64
12 | load | scaling | float64
13 | load | in_service | bool
14 | load | type | object
15 | ext_grid | name | object
16 | ext_grid | bus | uint32
17 | ext_grid | vm_pu | float64
18 | ext_grid | va_degree | float64
19 | ext_grid | slack_weight | float64
20 | ext_grid | in_service | bool
21 | line | name | object
22 | line | std_type | object
23 | line | from_bus | uint32
24 | line | to_bus | uint32
25 | line | length_km | float64
26 | line | r_ohm_per_km | float64
27 | line | x_ohm_per_km | float64
28 | line | c_nf_per_km | float64
29 | line | g_us_per_km | float64
30 | line | max_i_ka | float64
31 | line | df | float64
32 | line | parallel | uint32
33 | line | type | object
34 | line | in_service | bool
35 | trafo | name | object
36 | trafo | std_type | object
37 | trafo | hv_bus | uint32
38 | trafo | lv_bus | uint32
39 | trafo | sn_mva | float64
40 | trafo | vn_hv_kv | float64
41 | trafo | vn_lv_kv | float64
42 | trafo | vk_percent | float64
43 | trafo | vkr_percent | float64
44 | trafo | pfe_kw | float64
45 | trafo | i0_percent | float64
46 | trafo | shift_degree | float64
47 | trafo | tap_side | object
48 | trafo | tap_neutral | int32
49 | trafo | tap_min | int32
50 | trafo | tap_max | int32
51 | trafo | tap_step_percent | float64
52 | trafo | tap_step_degree | float64
53 | trafo | tap_pos | int32
54 | trafo | tap_phase_shifter | bool
55 | trafo | parallel | uint32
56 | trafo | df | float64
57 | trafo | in_service | bool
58 | line_geodata | coords | object
59 | bus_geodata | x | float64
60 | bus_geodata | y | float64
61 | bus_geodata | coords | object

## parameters
| version | format_version | converged | OPF_converged | name | f_hz | sn_mva
0 | 2.14.6 | 2.14.0 | FALSE | FALSE |  | 50 | 1