## bus
| name | vn_kv | type | zone | in_service
0 | bus_LV_5521-1_0_6_node_0 | 0.4 | n |  | TRUE
1 | bus_LV_5521-1_0_6_node_1 | 0.4 | n |  | TRUE
2 | bus_LV_5521-1_0_6_node_2 | 0.4 | n |  | TRUE
3 | bus_LV_5521-1_0_6_node_3 | 0.4 | n |  | TRUE
4 | bus_LV_5521-1_0_6_node_5 | 0.4 | n |  | TRUE
5 | bus_LV_5521-1_0_6_node_44 | 0.4 | n |  | TRUE
6 | bus_LV_5521-1_0_6_node_78 | 0.4 | n |  | TRUE
7 | bus_LV_5521-1_0_6_node_4 | 0.4 | n |  | TRUE
8 | bus_LV_5521-1_0_6_node_11 | 0.4 | n |  | TRUE
9 | bus_LV_5521-1_0_6_node_51 | 0.4 | n |  | TRUE
10 | bus_LV_5521-1_0_6_node_46 | 0.4 | n |  | TRUE
11 | bus_LV_5521-1_0_6_node_43 | 0.4 | n |  | TRUE
12 | bus_LV_5521-1_0_6_node_77 | 0.4 | n |  | TRUE
13 | bus_LV_5521-1_0_6_node_14 | 0.4 | n |  | TRUE
14 | bus_LV_5521-1_0_6_node_53 | 0.4 | n |  | TRUE
15 | bus_LV_5521-1_0_6_node_56 | 0.4 | n |  | TRUE
16 | bus_LV_5521-1_0_6_node_12 | 0.4 | n |  | TRUE
17 | bus_LV_5521-1_0_6_node_28 | 0.4 | n |  | TRUE
18 | bus_LV_5521-1_0_6_node_42 | 0.4 | n |  | TRUE
19 | bus_LV_5521-1_0_6_node_68 | 0.4 | n |  | TRUE
20 | bus_LV_5521-1_0_6_node_39 | 0.4 | n |  | TRUE
21 | bus_LV_5521-1_0_6_node_40 | 0.4 | n |  | TRUE
22 | bus_LV_5521-1_0_6_node_7 | 0.4 | n |  | TRUE
23 | bus_LV_5521-1_0_6_node_8 | 0.4 | n |  | TRUE
24 | bus_LV_5521-1_0_6_node_9 | 0.4 | n |  | TRUE
25 | bus_LV_5521-1_0_6_node_10 | 0.4 | n |  | TRUE
26 | bus_LV_5521-1_0_6_node_35 | 0.4 | n |  | TRUE
27 | bus_LV_5521-1_0_6_node_13 | 0.4 | n |  | TRUE
28 | bus_LV_5521-1_0_6_node_38 | 0.4 | n |  | TRUE
29 | bus_LV_5521-1_0_6_node_37 | 0.4 | n |  | TRUE
30 | bus_LV_5521-1_0_6_node_33 | 0.4 | n |  | TRUE
31 | bus_LV_5521-1_0_6_node_54 | 0.4 | n |  | TRUE
32 | bus_LV_5521-1_0_6_node_55 | 0.4 | n |  | TRUE
33 | bus_LV_5521-1_0_6_node_52 | 0.4 | n |  | TRUE
34 | bus_LV_5521-1_0_6_node_26 | 0.4 | n |  | TRUE
35 | bus_LV_5521-1_0_6_node_15 | 0.4 | n |  | TRUE
36 | bus_LV_5521-1_0_6_node_16 | 0.4 | n |  | TRUE
37 | bus_LV_5521-1_0_6_node_17 | 0.4 | n |  | TRUE
38 | bus_LV_5521-1_0_6_node_18 | 0.4 | n |  | TRUE
39 | bus_LV_5521-1_0_6_node_19 | 0.4 | n |  | TRUE
40 | bus_LV_5521-1_0_6_node_20 | 0.4 | n |  | TRUE
41 | bus_LV_5521-1_0_6_node_21 | 0.4 | n |  | TRUE
42 | bus_LV_5521-1_0_6_node_27 | 0.4 | n |  | TRUE
43 | bus_LV_5521-1_0_6_node_49 | 0.4 | n |  | TRUE
44 | bus_LV_5521-1_0_6_node_22 | 0.4 | n |  | TRUE
45 | bus_LV_5521-1_0_6_node_48 | 0.4 | n |  | TRUE
46 | bus_LV_5521-1_0_6_node_24 | 0.4 | n |  | TRUE
47 | bus_LV_5521-1_0_6_node_25 | 0.4 | n |  | TRUE
48 | bus_LV_5521-1_0_6_node_29 | 0.4 | n |  | TRUE
49 | bus_LV_5521-1_0_6_node_30 | 0.4 | n |  | TRUE
50 | bus_LV_5521-1_0_6_node_31 | 0.4 | n |  | TRUE
51 | bus_LV_5521-1_0_6_node_36 | 0.4 | n |  | TRUE
52 | bus_LV_5521-1_0_6_node_32 | 0.4 | n |  | TRUE
53 | bus_LV_5521-1_0_6_node_72 | 0.4 | n |  | TRUE
54 | bus_LV_5521-1_0_6_node_41 | 0.4 | n |  | TRUE
55 | bus_LV_5521-1_0_6_node_47 | 0.4 | n |  | TRUE
56 | bus_LV_5521-1_0_6_node_50 | 0.4 | n |  | TRUE
57 | bus_LV_5521-1_0_6_node_70 | 0.4 | n |  | TRUE
58 | bus_LV_5521-1_0_6_node_64 | 0.4 | n |  | TRUE
59 | bus_LV_5521-1_0_6_node_69 | 0.4 | n |  | TRUE
60 | bus_LV_5521-1_0_6_node_45 | 0.4 | n |  | TRUE
61 | bus_LV_5521-1_0_6_node_63 | 0.4 | n |  | TRUE
62 | bus_LV_5521-1_0_6_node_57 | 0.4 | n |  | TRUE
63 | bus_LV_5521-1_0_6_node_58 | 0.4 | n |  | TRUE
64 | bus_LV_5521-1_0_6_node_59 | 0.4 | n |  | TRUE
65 | bus_LV_5521-1_0_6_node_60 | 0.4 | n |  | TRUE
66 | bus_LV_5521-1_0_6_node_61 | 0.4 | n |  | TRUE
67 | bus_LV_5521-1_0_6_node_62 | 0.4 | n |  | TRUE
68 | bus_LV_5521-1_0_6_node_66 | 0.4 | n |  | TRUE
69 | bus_LV_5521-1_0_6_node_67 | 0.4 | n |  | TRUE
70 | bus_LV_5521-1_0_6_node_65 | 0.4 | n |  | TRUE
71 | bus_LV_5521-1_0_6_node_74 | 0.4 | n |  | TRUE
72 | bus_LV_5521-1_0_6_node_75 | 0.4 | n |  | TRUE
73 | bus_LV_5521-1_0_6_node_76 | 0.4 | n |  | TRUE
74 | bus_MV_447_0_node_61 | 20 | n |  | TRUE

## load
| name | bus | p_mw | q_mvar | const_z_percent | const_i_percent | sn_mva | scaling | in_service | type
0 | LV_5521-1_0_6_load_0 | 0 | 0.019876 | 0.0049814 | 0 | 0 |  | 1 | TRUE | wye
1 | LV_5521-1_0_6_load_78 | 6 | 0.030269 | 0.007586 | 0 | 0 |  | 1 | TRUE | wye
2 | LV_5521-1_0_6_load_11 | 8 | 0.0068846 | 0.0017254 | 0 | 0 |  | 1 | TRUE | wye
3 | LV_5521-1_0_6_load_51 | 9 | 0.0012234 | 0.0003066 | 0 | 0 |  | 1 | TRUE | wye
4 | LV_5521-1_0_6_load_43 | 11 | 0.063351 | 0.015877 | 0 | 0 |  | 1 | TRUE | wye
5 | LV_5521-1_0_6_load_56 | 15 | 0.093604 | 0.023459 | 0 | 0 |  | 1 | TRUE | wye
6 | LV_5521-1_0_6_load_68 | 19 | 0.0038852 | 0.00097373 | 0 | 0 |  | 1 | TRUE | wye
7 | LV_5521-1_0_6_load_39 | 20 | 0.007475 | 0.0018734 | 0 | 0 |  | 1 | TRUE | wye
8 | LV_5521-1_0_6_load_40 | 21 | 0.0032927 | 0.00082522 | 0 | 0 |  | 1 | TRUE | wye
9 | LV_5521-1_0_6_load_7 | 22 | 0.0015125 | 0.00037908 | 0 | 0 |  | 1 | TRUE | wye
10 | LV_5521-1_0_6_load_8 | 23 | 0.0040892 | 0.0010249 | 0 | 0 |  | 1 | TRUE | wye
11 | LV_5521-1_0_6_load_9 | 24 | 0.0031652 | 0.00079327 | 0 | 0 |  | 1 | TRUE | wye
12 | LV_5521-1_0_6_load_13 | 27 | 0.0039806 | 0.00099762 | 0 | 0 |  | 1 | TRUE | wye
13 | LV_5521-1_0_6_load_37 | 29 | 0.0032778 | 0.0008215 | 0 | 0 |  | 1 | TRUE | wye
14 | LV_5521-1_0_6_load_55 | 32 | 0.0011264 | 0.0002823 | 0 | 0 |  | 1 | TRUE | wye
15 | LV_5521-1_0_6_load_52 | 33 | 0.0065978 | 0.0016536 | 0 | 0 |  | 1 | TRUE | wye
16 | LV_5521-1_0_6_load_26 | 34 | 0.0014437 | 0.00036183 | 0 | 0 |  | 1 | TRUE | wye
17 | LV_5521-1_0_6_load_15 | 35 | 0.015697 | 0.0039341 | 0 | 0 |  | 1 | TRUE | wye
18 | LV_5521-1_0_6_load_17 | 37 | 0.0087981 | 0.002205 | 0 | 0 |  | 1 | TRUE | wye
19 | LV_5521-1_0_6_load_18 | 38 | 0.0021782 | 0.00054591 | 0 | 0 |  | 1 | TRUE | wye
20 | LV_5521-1_0_6_load_20 | 40 | 0.0027061 | 0.00067821 | 0 | 0 |  | 1 | TRUE | wye
21 | LV_5521-1_0_6_load_27 | 42 | 0.0023714 | 0.00059433 | 0 | 0 |  | 1 | TRUE | wye
22 | LV_5521-1_0_6_load_22 | 44 | 0.0051531 | 0.0012915 | 0 | 0 |  | 1 | TRUE | wye
23 | LV_5521-1_0_6_load_48 | 45 | 0.0036052 | 0.00090356 | 0 | 0 |  | 1 | TRUE | wye
24 | LV_5521-1_0_6_load_25 | 47 | 0.0027917 | 0.00069966 | 0 | 0 |  | 1 | TRUE | wye
25 | LV_5521-1_0_6_load_29 | 48 | 0.018658 | 0.0046762 | 0 | 0 |  | 1 | TRUE | wye
26 | LV_5521-1_0_6_load_30 | 49 | 0.0033938 | 0.00085058 | 0 | 0 |  | 1 | TRUE | wye
27 | LV_5521-1_0_6_load_36 | 51 | 0.0057494 | 0.0014409 | 0 | 0 |  | 1 | TRUE | wye
28 | LV_5521-1_0_6_load_32 | 52 | 0.0039017 | 0.00097786 | 0 | 0 |  | 1 | TRUE | wye
29 | LV_5521-1_0_6_load_72 | 53 | 0.0012639 | 0.00031676 | 0 | 0 |  | 1 | TRUE | wye
30 | LV_5521-1_0_6_load_47 | 55 | 0.0092588 | 0.0023205 | 0 | 0 |  | 1 | TRUE | wye
31 | LV_5521-1_0_6_load_50 | 56 | 0.011996 | 0.0030064 | 0 | 0 |  | 1 | TRUE | wye
32 | LV_5521-1_0_6_load_70 | 57 | 0.0064486 | 0.0016162 | 0 | 0 |  | 1 | TRUE | wye
33 | LV_5521-1_0_6_load_64 | 58 | 0.077628 | 0.019455 | 0 | 0 |  | 1 | TRUE | wye
34 | LV_5521-1_0_6_load_45 | 60 | 0.0045503 | 0.0011404 | 0 | 0 |  | 1 | TRUE | wye
35 | LV_5521-1_0_6_load_63 | 61 | 0.026937 | 0.0067511 | 0 | 0 |  | 1 | TRUE | wye
36 | LV_5521-1_0_6_load_57 | 62 | 0.0099473 | 0.002493 | 0 | 0 |  | 1 | TRUE | wye
37 | LV_5521-1_0_6_load_58 | 63 | 0.0057141 | 0.0014321 | 0 | 0 |  | 1 | TRUE | wye
38 | LV_5521-1_0_6_load_61 | 66 | 0.0019228 | 0.00048189 | 0 | 0 |  | 1 | TRUE | wye
39 | LV_5521-1_0_6_load_66 | 68 | 0.0088233 | 0.0022113 | 0 | 0 |  | 1 | TRUE | wye
40 | LV_5521-1_0_6_load_67 | 69 | 0.00748 | 0.0018747 | 0 | 0 |  | 1 | TRUE | wye
41 | LV_5521-1_0_6_load_65 | 70 | 0.021008 | 0.0052651 | 0 | 0 |  | 1 | TRUE | wye
42 | LV_5521-1_0_6_load_74 | 71 | 0.010765 | 0.002698 | 0 | 0 |  | 1 | TRUE | wye
43 | LV_5521-1_0_6_load_75 | 72 | 0.0055495 | 0.0013908 | 0 | 0 |  | 1 | TRUE | wye

## ext_grid
| name | bus | vm_pu | va_degree | slack_weight | in_service
0 |  | 1 | 1 | 0 | 1 | TRUE

## line
| name | std_type | from_bus | to_bus | length_km | r_ohm_per_km | x_ohm_per_km | c_nf_per_km | g_us_per_km | max_i_ka | df | parallel | type | in_service
0 | LV_5521-1_0_6_line_0 |  | 0 | 1 | 0.015826 | 0.125 | 0.08 | 261 | 0 | 0.364 | 1 | 3 | cs | TRUE
1 | LV_5521-1_0_6_line_1 |  | 0 | 2 | 0.011114 | 0.125 | 0.08 | 261 | 0 | 0.364 | 1 | 3 | cs | TRUE
2 | LV_5521-1_0_6_line_2 |  | 1 | 3 | 0.012819 | 0.125 | 0.08 | 261 | 0 | 0.364 | 1 | 3 | cs | TRUE
3 | LV_5521-1_0_6_line_3 |  | 2 | 4 | 0.022241 | 0.125 | 0.08 | 261 | 0 | 0.364 | 1 | 3 | cs | TRUE
4 | LV_5521-1_0_6_line_4 |  | 3 | 5 | 0.018196 | 0.125 | 0.08 | 261 | 0 | 0.364 | 1 | 3 | cs | TRUE
5 | LV_5521-1_0_6_line_5 |  | 3 | 6 | 0.033917 | 0.125 | 0.08 | 261 | 0 | 0.364 | 1 | 1 | cs | TRUE
6 | LV_5521-1_0_6_line_6 |  | 4 | 9 | 0.028406 | 0.125 | 0.08 | 261 | 0 | 0.364 | 1 | 1 | cs | TRUE
7 | LV_5521-1_0_6_line_7 |  | 4 | 7 | 0.015709 | 0.125 | 0.08 | 261 | 0 | 0.364 | 1 | 3 | cs | TRUE
8 | LV_5521-1_0_6_line_8 |  | 5 | 10 | 0.004056 | 0.125 | 0.08 | 261 | 0 | 0.364 | 1 | 2 | cs | TRUE
9 | LV_5521-1_0_6_line_9 |  | 5 | 11 | 0.022537 | 0.125 | 0.08 | 261 | 0 | 0.364 | 1 | 1 | cs | TRUE
10 | LV_5521-1_0_6_line_10 |  | 6 | 12 | 0.06778 | 0.125 | 0.08 | 261 | 0 | 0.364 | 1 | 1 | cs | TRUE
11 | LV_5521-1_0_6_line_11 |  | 7 | 8 | 0.02618 | 0.125 | 0.08 | 261 | 0 | 0.364 | 1 | 3 | cs | TRUE
12 | LV_5521-1_0_6_line_12 |  | 8 | 16 | 0.018014 | 0.125 | 0.08 | 261 | 0 | 0.364 | 1 | 3 | cs | TRUE
13 | LV_5521-1_0_6_line_13 |  | 9 | 17 | 0.026102 | 0.125 | 0.08 | 261 | 0 | 0.364 | 1 | 1 | cs | TRUE
14 | LV_5521-1_0_6_line_14 |  | 10 | 58 | 0.018879 | 0.125 | 0.08 | 261 | 0 | 0.364 | 1 | 1 | cs | TRUE
15 | LV_5521-1_0_6_line_15 |  | 10 | 18 | 0.022108 | 0.125 | 0.08 | 261 | 0 | 0.364 | 1 | 1 | cs | TRUE
16 | LV_5521-1_0_6_line_16 |  | 11 | 60 | 0.010884 | 0.125 | 0.08 | 261 | 0 | 0.364 | 1 | 1 | cs | TRUE
17 | LV_5521-1_0_6_line_17 |  | 12 | 73 | 0.008409 | 0.125 | 0.08 | 261 | 0 | 0.364 | 1 | 1 | cs | TRUE
18 | LV_5521-1_0_6_line_18 |  | 13 | 14 | 0.004987 | 0.125 | 0.08 | 261 | 0 | 0.364 | 1 | 1 | cs | TRUE
19 | LV_5521-1_0_6_line_19 |  | 13 | 15 | 0.018856 | 0.125 | 0.08 | 261 | 0 | 0.364 | 1 | 1 | cs | TRUE
20 | LV_5521-1_0_6_line_20 |  | 14 | 33 | 0.040191 | 0.125 | 0.08 | 261 | 0 | 0.364 | 1 | 1 | cs | TRUE
21 | LV_5521-1_0_6_line_21 |  | 16 | 27 | 0.066383 | 0.125 | 0.08 | 261 | 0 | 0.364 | 1 | 1 | cs | TRUE
22 | LV_5521-1_0_6_line_22 |  | 16 | 25 | 0.005572 | 0.125 | 0.08 | 261 | 0 | 0.364 | 1 | 2 | cs | TRUE
23 | LV_5521-1_0_6_line_23 |  | 17 | 43 | 0.004584 | 0.125 | 0.08 | 261 | 0 | 0.364 | 1 | 1 | cs | TRUE
24 | LV_5521-1_0_6_line_24 |  | 18 | 19 | 0.015269 | 0.125 | 0.08 | 261 | 0 | 0.364 | 1 | 1 | cs | TRUE
25 | LV_5521-1_0_6_line_25 |  | 19 | 59 | 0.012858 | 0.125 | 0.08 | 261 | 0 | 0.364 | 1 | 1 | cs | TRUE
26 | LV_5521-1_0_6_line_26 |  | 20 | 21 | 0.006358 | 0.125 | 0.08 | 261 | 0 | 0.364 | 1 | 1 | cs | TRUE
27 | LV_5521-1_0_6_line_27 |  | 21 | 54 | 0.020585 | 0.125 | 0.08 | 261 | 0 | 0.364 | 1 | 1 | cs | TRUE
28 | LV_5521-1_0_6_line_28 |  | 22 | 23 | 0.075506 | 0.125 | 0.08 | 261 | 0 | 0.364 | 1 | 1 | cs | TRUE
29 | LV_5521-1_0_6_line_29 |  | 22 | 24 | 0.010369 | 0.125 | 0.08 | 261 | 0 | 0.364 | 1 | 1 | cs | TRUE
30 | LV_5521-1_0_6_line_30 |  | 23 | 25 | 0.051744 | 0.125 | 0.08 | 261 | 0 | 0.364 | 1 | 1 | cs | TRUE
31 | LV_5521-1_0_6_line_31 |  | 25 | 26 | 0.02247 | 0.125 | 0.08 | 261 | 0 | 0.364 | 1 | 1 | cs | TRUE
32 | LV_5521-1_0_6_line_32 |  | 26 | 28 | 0.039549 | 0.125 | 0.08 | 261 | 0 | 0.364 | 1 | 1 | cs | TRUE
33 | LV_5521-1_0_6_line_33 |  | 26 | 29 | 0.06704 | 0.125 | 0.08 | 261 | 0 | 0.364 | 1 | 1 | cs | TRUE
34 | LV_5521-1_0_6_line_34 |  | 26 | 30 | 0.0033 | 0.125 | 0.08 | 261 | 0 | 0.364 | 1 | 1 | cs | TRUE
35 | LV_5521-1_0_6_line_35 |  | 27 | 34 | 0.0097578 | 0.125 | 0.08 | 261 | 0 | 0.364 | 1 | 1 | cs | TRUE
36 | LV_5521-1_0_6_line_36 |  | 28 | 31 | 0.040021 | 0.125 | 0.08 | 261 | 0 | 0.364 | 1 | 1 | cs | TRUE
37 | LV_5521-1_0_6_line_37 |  | 28 | 32 | 0.029976 | 0.125 | 0.08 | 261 | 0 | 0.364 | 1 | 1 | cs | TRUE
38 | LV_5521-1_0_6_line_38 |  | 28 | 33 | 0.042931 | 0.125 | 0.08 | 261 | 0 | 0.364 | 1 | 1 | cs | TRUE
39 | LV_5521-1_0_6_line_39 |  | 30 | 52 | 0.034752 | 0.125 | 0.08 | 261 | 0 | 0.364 | 1 | 1 | cs | TRUE
40 | LV_5521-1_0_6_line_40 |  | 31 | 53 | 0.01279 | 0.125 | 0.08 | 261 | 0 | 0.364 | 1 | 1 | cs | TRUE
41 | LV_5521-1_0_6_line_41 |  | 35 | 36 | 0.010542 | 0.125 | 0.08 | 261 | 0 | 0.364 | 1 | 1 | cs | TRUE
42 | LV_5521-1_0_6_line_42 |  | 35 | 37 | 0.02445 | 0.125 | 0.08 | 261 | 0 | 0.364 | 1 | 1 | cs | TRUE
43 | LV_5521-1_0_6_line_43 |  | 36 | 38 | 0.029216 | 0.125 | 0.08 | 261 | 0 | 0.364 | 1 | 1 | cs | TRUE
44 | LV_5521-1_0_6_line_44 |  | 36 | 39 | 0.004508 | 0.125 | 0.08 | 261 | 0 | 0.364 | 1 | 1 | cs | TRUE
45 | LV_5521-1_0_6_line_45 |  | 36 | 40 | 0.02251 | 0.125 | 0.08 | 261 | 0 | 0.364 | 1 | 1 | cs | TRUE
46 | LV_5521-1_0_6_line_46 |  | 38 | 41 | 0.021547 | 0.125 | 0.08 | 261 | 0 | 0.364 | 1 | 1 | cs | TRUE
47 | LV_5521-1_0_6_line_47 |  | 39 | 42 | 0.01952 | 0.125 | 0.08 | 261 | 0 | 0.364 | 1 | 1 | cs | TRUE
48 | LV_5521-1_0_6_line_48 |  | 40 | 43 | 0.032654 | 0.125 | 0.08 | 261 | 0 | 0.364 | 1 | 1 | cs | TRUE
49 | LV_5521-1_0_6_line_49 |  | 41 | 44 | 0.037501 | 0.125 | 0.08 | 261 | 0 | 0.364 | 1 | 1 | cs | TRUE
50 | LV_5521-1_0_6_line_50 |  | 43 | 45 | 0.016277 | 0.125 | 0.08 | 261 | 0 | 0.364 | 1 | 1 | cs | TRUE
51 | LV_5521-1_0_6_line_51 |  | 44 | 46 | 0.015501 | 0.125 | 0.08 | 261 | 0 | 0.364 | 1 | 1 | cs | TRUE
52 | LV_5521-1_0_6_line_52 |  | 45 | 55 | 0.028247 | 0.125 | 0.08 | 261 | 0 | 0.364 | 1 | 1 | cs | TRUE
53 | LV_5521-1_0_6_line_53 |  | 46 | 47 | 0.0083783 | 0.125 | 0.08 | 261 | 0 | 0.364 | 1 | 1 | cs | TRUE
54 | LV_5521-1_0_6_line_54 |  | 48 | 49 | 0.0073031 | 0.125 | 0.08 | 261 | 0 | 0.364 | 1 | 1 | cs | TRUE
55 | LV_5521-1_0_6_line_55 |  | 49 | 50 | 0.021218 | 0.125 | 0.08 | 261 | 0 | 0.364 | 1 | 1 | cs | TRUE
56 | LV_5521-1_0_6_line_56 |  | 50 | 51 | 0.016077 | 0.125 | 0.08 | 261 | 0 | 0.364 | 1 | 1 | cs | TRUE
57 | LV_5521-1_0_6_line_57 |  | 50 | 52 | 0.027147 | 0.125 | 0.08 | 261 | 0 | 0.364 | 1 | 1 | cs | TRUE
58 | LV_5521-1_0_6_line_58 |  | 54 | 55 | 0.019478 | 0.125 | 0.08 | 261 | 0 | 0.364 | 1 | 1 | cs | TRUE
59 | LV_5521-1_0_6_line_59 |  | 56 | 57 | 0.003132 | 0.125 | 0.08 | 261 | 0 | 0.364 | 1 | 1 | cs | TRUE
60 | LV_5521-1_0_6_line_60 |  | 57 | 59 | 0.023219 | 0.125 | 0.08 | 261 | 0 | 0.364 | 1 | 1 | cs | TRUE
61 | LV_5521-1_0_6_line_61 |  | 58 | 61 | 0.028277 | 0.125 | 0.08 | 261 | 0 | 0.364 | 1 | 1 | cs | TRUE
62 | LV_5521-1_0_6_line_62 |  | 59 | 68 | 0.014465 | 0.125 | 0.08 | 261 | 0 | 0.364 | 1 | 1 | cs | TRUE
63 | LV_5521-1_0_6_line_63 |  | 61 | 70 | 0.0034364 | 0.125 | 0.08 | 261 | 0 | 0.364 | 1 | 1 | cs | TRUE
64 | LV_5521-1_0_6_line_64 |  | 62 | 63 | 0.029833 | 0.125 | 0.08 | 261 | 0 | 0.364 | 1 | 1 | cs | TRUE
65 | LV_5521-1_0_6_line_65 |  | 62 | 64 | 0.0089047 | 0.125 | 0.08 | 261 | 0 | 0.364 | 1 | 1 | cs | TRUE
66 | LV_5521-1_0_6_line_66 |  | 63 | 65 | 0.025666 | 0.125 | 0.08 | 261 | 0 | 0.364 | 1 | 1 | cs | TRUE
67 | LV_5521-1_0_6_line_67 |  | 64 | 66 | 0.019942 | 0.125 | 0.08 | 261 | 0 | 0.364 | 1 | 1 | cs | TRUE
68 | LV_5521-1_0_6_line_68 |  | 64 | 67 | 0.012734 | 0.125 | 0.08 | 261 | 0 | 0.364 | 1 | 1 | cs | TRUE
69 | LV_5521-1_0_6_line_69 |  | 65 | 68 | 0.019764 | 0.125 | 0.08 | 261 | 0 | 0.364 | 1 | 1 | cs | TRUE
70 | LV_5521-1_0_6_line_70 |  | 67 | 69 | 0.069914 | 0.125 | 0.08 | 261 | 0 | 0.364 | 1 | 1 | cs | TRUE
71 | LV_5521-1_0_6_line_71 |  | 71 | 72 | 0.016426 | 0.125 | 0.08 | 261 | 0 | 0.364 | 1 | 1 | cs | TRUE
72 | LV_5521-1_0_6_line_72 |  | 71 | 73 | 0.066066 | 0.125 | 0.08 | 261 | 0 | 0.364 | 1 | 1 | cs | TRUE

## trafo
| name | std_type | hv_bus | lv_bus | sn_mva | vn_hv_kv | vn_lv_kv | vk_percent | vkr_percent | pfe_kw | i0_percent | shift_degree | tap_side | tap_neutral | tap_min | tap_max | tap_step_percent | tap_step_degree | tap_pos | tap_phase_shifter | parallel | df | in_service
0 | LV_5521-1_0_6_trafo_1 | 0.63 MVA 20/0.4 kV | 74 | 1 | 0.63 | 20 | 0.4 | 6 | 1.206 | 1.65 | 0.2619 | 150 | hv | 0 | -2 | 2 | 2.5 | 0 | 0 | FALSE | 1 | 1 | TRUE

## line_geodata
| x0 | y0 | x1 | y1 | x2 | y2 | x3 | y3 | x4 | y4 | x5 | y5 | x6 | y6 | x7 | y7
0 | 2536750.5021 | 1161326.0946 | 2536756.7869 | 1161320.4031 | 2536753.3006 | 1161313.9356
1 | 2536746.6737 | 1161305.2902 | 2536750.0889 | 1161307.9779 | 2536753.3006 | 1161313.9356
2 | 2536741.1225 | 1161334.0534 | 2536746.3195 | 1161332.0308 | 2536750.5021 | 1161326.0946
3 | 2536730.9117 | 1161296.6071 | 2536733.5581 | 1161293.2329 | 2536744.7575 | 1161302.3421 | 2536746.6737 | 1161305.2902
4 | 2536728.5585 | 1161332.874 | 2536739.4496 | 1161328.0121 | 2536741.1225 | 1161334.0534
5 | 2536741.1225 | 1161334.0534 | 2536745.5756 | 1161350.1375 | 2536750.8924 | 1161366.5243
6 | 2536730.9117 | 1161296.6071 | 2536717.8064 | 1161271.4044
7 | 2536730.9117 | 1161296.6071 | 2536733.5581 | 1161293.2329 | 2536739.9159 | 1161286.4733 | 2536741.3087 | 1161284.8466
8 | 2536728.5585 | 1161332.874 | 2536724.8834 | 1161334.6137
9 | 2536728.5585 | 1161332.874 | 2536716.8734 | 1161313.603
10 | 2536778.8702 | 1161427.9517 | 2536772.1508 | 1161416.3939 | 2536758.9445 | 1161391.3415 | 2536750.8924 | 1161366.5243
11 | 2536741.3087 | 1161284.8466 | 2536758.8433 | 1161265.4068
12 | 2536771.8151 | 1161252.9077 | 2536758.8433 | 1161265.4068
13 | 2536705.7656 | 1161248.2456 | 2536717.7169 | 1161271.2322 | 2536717.8064 | 1161271.4044
14 | 2536724.8834 | 1161334.6137 | 2536732.2379 | 1161352.0009
15 | 2536705.0177 | 1161344.4285 | 2536708.7746 | 1161342.4545 | 2536724.8834 | 1161334.6137
16 | 2536711.2304 | 1161304.2965 | 2536716.8734 | 1161313.603
17 | 2536778.8702 | 1161427.9517 | 2536786.5812 | 1161424.5464
18 | 2536776.9181 | 1161309.5962 | 2536778.9467 | 1161305.039
19 | 2536776.9181 | 1161309.5962 | 2536778.411 | 1161328.3927
20 | 2536778.9467 | 1161305.039 | 2536788.1068 | 1161308.9669 | 2536790.7836 | 1161309.1944 | 2536798.0063 | 1161299.4241 | 2536797.0456 | 1161289.6956 | 2536796.4684 | 1161284.1133
21 | 2536771.8151 | 1161252.9077 | 2536754.6731 | 1161232.5437 | 2536749.9389 | 1161231.2262 | 2536743.7603 | 1161234.6376 | 2536735.6272 | 1161240.9157 | 2536731.7732 | 1161240.9563 | 2536727.7834 | 1161239.0195 | 2536722.4484 | 1161231.4889
22 | 2536771.8151 | 1161252.9077 | 2536775.8279 | 1161249.03
23 | 2536705.7656 | 1161248.2456 | 2536701.7508 | 1161250.478
24 | 2536705.0177 | 1161344.4285 | 2536693.3263 | 1161354.2495
25 | 2536683.5856 | 1161362.6423 | 2536691.6953 | 1161355.6195 | 2536693.3263 | 1161354.2495
26 | 2536673.996 | 1161312.7568 | 2536669.5052 | 1161308.256
27 | 2536654.9653 | 1161293.6841 | 2536669.5052 | 1161308.256
28 | 2536713.634 | 1161139.2916 | 2536730.6884 | 1161185.315 | 2536744.944 | 1161207.5644
29 | 2536710.0311 | 1161129.5688 | 2536713.634 | 1161139.2916
30 | 2536775.8279 | 1161249.03 | 2536773.0858 | 1161245.5125 | 2536751.7089 | 1161218.1226 | 2536744.944 | 1161207.5644
31 | 2536775.8279 | 1161249.03 | 2536783.9336 | 1161245.2426 | 2536791.0336 | 1161243.4557 | 2536792.2415 | 1161237.373
32 | 2536822.2357 | 1161254.2665 | 2536818.501 | 1161252.5382 | 2536815.531 | 1161251.38 | 2536803.202 | 1161245.6177 | 2536798.1201 | 1161244.0259 | 2536791.0336 | 1161243.4557 | 2536792.2415 | 1161237.373
33 | 2536792.2415 | 1161237.373 | 2536798.424 | 1161203.0335 | 2536780.5698 | 1161176.2983
34 | 2536794.1596 | 1161234.6846 | 2536792.2415 | 1161237.373
35 | 2536716.8076 | 1161223.5267 | 2536722.4484 | 1161231.4889
36 | 2536822.2357 | 1161254.2665 | 2536826.5089 | 1161262.0147 | 2536829.654 | 1161267.429 | 2536842.7661 | 1161288.6361
37 | 2536822.2357 | 1161254.2665 | 2536820.9684 | 1161261.9952 | 2536830.1586 | 1161282.1426
38 | 2536822.2357 | 1161254.2665 | 2536814.0656 | 1161257.0318 | 2536807.198 | 1161261.2397 | 2536802.6835 | 1161271.3261 | 2536799.3365 | 1161275.8527 | 2536795.9961 | 1161279.5455 | 2536796.4684 | 1161284.1133
39 | 2536794.1596 | 1161234.6846 | 2536799.0621 | 1161229.4301 | 2536823.2565 | 1161216.2197
40 | 2536842.7661 | 1161288.6361 | 2536855.2209 | 1161285.7271
41 | 2536675.3087 | 1161202.0636 | 2536671.3259 | 1161206.597 | 2536670.2447 | 1161210.9728
42 | 2536676.667 | 1161234.2002 | 2536670.8289 | 1161219.7761 | 2536669.9516 | 1161212.159 | 2536670.2447 | 1161210.9728
43 | 2536675.3087 | 1161202.0636 | 2536667.7206 | 1161173.8498
44 | 2536679.1379 | 1161199.6663 | 2536675.3087 | 1161202.0636
45 | 2536675.3087 | 1161202.0636 | 2536686.0986 | 1161221.8195
46 | 2536662.1244 | 1161153.0424 | 2536667.7206 | 1161173.8498
47 | 2536679.1379 | 1161199.6663 | 2536673.9922 | 1161180.837
48 | 2536701.7508 | 1161250.478 | 2536686.0986 | 1161221.8195
49 | 2536662.1244 | 1161153.0424 | 2536654.7358 | 1161155.7997 | 2536626.9938 | 1161166.1631
50 | 2536701.7508 | 1161250.478 | 2536689.2983 | 1161260.9603
51 | 2536612.4725 | 1161171.5877 | 2536626.9938 | 1161166.1631
52 | 2536667.6885 | 1161279.151 | 2536689.2983 | 1161260.9603
53 | 2536612.4725 | 1161171.5877 | 2536608.9945 | 1161179.21
54 | 2536854.5955 | 1161174.405 | 2536851.1633 | 1161176.3861 | 2536848.1673 | 1161177.8629 | 2536848.1673 | 1161177.8629
55 | 2536843.1198 | 1161198.4717 | 2536848.1673 | 1161177.8629
56 | 2536843.1198 | 1161198.4717 | 2536842.8415 | 1161214.5467
57 | 2536843.1198 | 1161198.4717 | 2536838.4199 | 1161205.5139 | 2536831.2833 | 1161211.8369 | 2536823.2565 | 1161216.2197
58 | 2536654.9653 | 1161293.6841 | 2536661.4269 | 1161284.4219 | 2536667.6885 | 1161279.151
59 | 2536668.2184 | 1161345.2359 | 2536666.1456 | 1161342.888
60 | 2536683.5856 | 1161362.6423 | 2536668.2184 | 1161345.2359
61 | 2536729.1587 | 1161374.8711 | 2536734.6826 | 1161371.5418 | 2536738.2352 | 1161366.1792 | 2536732.2379 | 1161352.0009
62 | 2536683.5856 | 1161362.6423 | 2536673.9874 | 1161373.4636
63 | 2536726.2155 | 1161376.6449 | 2536729.1587 | 1161374.8711
64 | 2536705.2951 | 1161422.3572 | 2536703.7861 | 1161421.6283 | 2536693.4936 | 1161414.9443 | 2536680.5828 | 1161405.6909
65 | 2536713.3134 | 1161426.2304 | 2536705.2951 | 1161422.3572
66 | 2536661.378 | 1161388.6797 | 2536679.0939 | 1161404.6238 | 2536680.5828 | 1161405.6909
67 | 2536713.3134 | 1161426.2304 | 2536722.9758 | 1161408.7745
68 | 2536713.3134 | 1161426.2304 | 2536724.7746 | 1161431.846
69 | 2536661.378 | 1161388.6797 | 2536671.4619 | 1161376.311 | 2536673.9874 | 1161373.4636
70 | 2536724.7746 | 1161431.846 | 2536725.3074 | 1161474.3749 | 2536705.8372 | 1161483.8631 | 2536702.3654 | 1161488.4126
71 | 2536802.1113 | 1161358.8691 | 2536786.9829 | 1161365.2689
72 | 2536786.5812 | 1161424.5464 | 2536778.0887 | 1161408.327 | 2536779.9575 | 1161368.2408 | 2536786.9829 | 1161365.2689

## bus_geodata
| x | y | coords
0 | 2536753.3006 | 1161313.9356
1 | 2536750.5021 | 1161326.0946
2 | 2536746.6737 | 1161305.2902
3 | 2536741.1225 | 1161334.0534
4 | 2536730.9117 | 1161296.6071
5 | 2536728.5585 | 1161332.874
6 | 2536750.8924 | 1161366.5243
7 | 2536741.3087 | 1161284.8466
8 | 2536758.8433 | 1161265.4068
9 | 2536717.8064 | 1161271.4044
10 | 2536724.8834 | 1161334.6137
11 | 2536716.8734 | 1161313.603
12 | 2536778.8702 | 1161427.9517
13 | 2536776.9181 | 1161309.5962
14 | 2536778.9467 | 1161305.039
15 | 2536778.411 | 1161328.3927
16 | 2536771.8151 | 1161252.9077
17 | 2536705.7656 | 1161248.2456
18 | 2536705.0177 | 1161344.4285
19 | 2536693.3263 | 1161354.2495
20 | 2536673.996 | 1161312.7568
21 | 2536669.5052 | 1161308.256
22 | 2536713.634 | 1161139.2916
23 | 2536744.944 | 1161207.5644
24 | 2536710.0311 | 1161129.5688
25 | 2536775.8279 | 1161249.03
26 | 2536792.2415 | 1161237.373
27 | 2536722.4484 | 1161231.4889
28 | 2536822.2357 | 1161254.2665
29 | 2536780.5698 | 1161176.2983
30 | 2536794.1596 | 1161234.6846
31 | 2536842.7661 | 1161288.6361
32 | 2536830.1586 | 1161282.1426
33 | 2536796.4684 | 1161284.1133
34 | 2536716.8076 | 1161223.5267
35 | 2536670.2447 | 1161210.9728
36 | 2536675.3087 | 1161202.0636
37 | 2536676.667 | 1161234.2002
38 | 2536667.7206 | 1161173.8498
39 | 2536679.1379 | 1161199.6663
40 | 2536686.0986 | 1161221.8195
41 | 2536662.1244 | 1161153.0424
42 | 2536673.9922 | 1161180.837
43 | 2536701.7508 | 1161250.478
44 | 2536626.9938 | 1161166.1631
45 | 2536689.2983 | 1161260.9603
46 | 2536612.4725 | 1161171.5877
47 | 2536608.9945 | 1161179.21
48 | 2536854.5955 | 1161174.405
49 | 2536848.1673 | 1161177.8629
50 | 2536843.1198 | 1161198.4717
51 | 2536842.8415 | 1161214.5467
52 | 2536823.2565 | 1161216.2197
53 | 2536855.2209 | 1161285.7271
54 | 2536654.9653 | 1161293.6841
55 | 2536667.6885 | 1161279.151
56 | 2536666.1456 | 1161342.888
57 | 2536668.2184 | 1161345.2359
58 | 2536732.2379 | 1161352.0009
59 | 2536683.5856 | 1161362.6423
60 | 2536711.2304 | 1161304.2965
61 | 2536729.1587 | 1161374.8711
62 | 2536705.2951 | 1161422.3572
63 | 2536680.5828 | 1161405.6909
64 | 2536713.3134 | 1161426.2304
65 | 2536661.378 | 1161388.6797
66 | 2536722.9758 | 1161408.7745
67 | 2536724.7746 | 1161431.846
68 | 2536673.9874 | 1161373.4636
69 | 2536702.3654 | 1161488.4126
70 | 2536726.2155 | 1161376.6449
71 | 2536786.9829 | 1161365.2689
72 | 2536802.1113 | 1161358.8691
73 | 2536786.5812 | 1161424.5464
74 | 2536741.1225 | 1161334.0534

## line_std_types
| c_nf_per_km | r_ohm_per_km | x_ohm_per_km | max_i_ka | type | q_mm2 | alpha | voltage_rating
NAYY 4x50 SE | 210 | 0.642 | 0.083 | 0.142 | cs | 50 | 0.00403 | LV
NAYY 4x120 SE | 264 | 0.225 | 0.08 | 0.242 | cs | 120 | 0.00403 | LV
NAYY 4x150 SE | 261 | 0.208 | 0.08 | 0.27 | cs | 150 | 0.00403 | LV
NA2XS2Y 1x95 RM/25 12/20 kV | 216 | 0.313 | 0.132 | 0.252 | cs | 95 | 0.00403 | MV
NA2XS2Y 1x185 RM/25 12/20 kV | 273 | 0.161 | 0.117 | 0.362 | cs | 185 | 0.00403 | MV
NA2XS2Y 1x240 RM/25 12/20 kV | 304 | 0.122 | 0.112 | 0.421 | cs | 240 | 0.00403 | MV
NA2XS2Y 1x95 RM/25 6/10 kV | 315 | 0.313 | 0.123 | 0.249 | cs | 95 | 0.00403 | MV
NA2XS2Y 1x185 RM/25 6/10 kV | 406 | 0.161 | 0.11 | 0.358 | cs | 185 | 0.00403 | MV
NA2XS2Y 1x240 RM/25 6/10 kV | 456 | 0.122 | 0.105 | 0.416 | cs | 240 | 0.00403 | MV
NA2XS2Y 1x150 RM/25 12/20 kV | 250 | 0.206 | 0.116 | 0.319 | cs | 150 | 0.00403 | MV
NA2XS2Y 1x120 RM/25 12/20 kV | 230 | 0.253 | 0.119 | 0.283 | cs | 120 | 0.00403 | MV
NA2XS2Y 1x70 RM/25 12/20 kV | 190 | 0.443 | 0.132 | 0.22 | cs | 70 | 0.00403 | MV
NA2XS2Y 1x150 RM/25 6/10 kV | 360 | 0.206 | 0.11 | 0.315 | cs | 150 | 0.00403 | MV
NA2XS2Y 1x120 RM/25 6/10 kV | 340 | 0.253 | 0.113 | 0.28 | cs | 120 | 0.00403 | MV
NA2XS2Y 1x70 RM/25 6/10 kV | 280 | 0.443 | 0.123 | 0.217 | cs | 70 | 0.00403 | MV
N2XS(FL)2Y 1x120 RM/35 64/110 kV | 112 | 0.153 | 0.166 | 0.366 | cs | 120 | 0.00393 | HV
N2XS(FL)2Y 1x185 RM/35 64/110 kV | 125 | 0.099 | 0.156 | 0.457 | cs | 185 | 0.00393 | HV
N2XS(FL)2Y 1x240 RM/35 64/110 kV | 135 | 0.075 | 0.149 | 0.526 | cs | 240 | 0.00393 | HV
N2XS(FL)2Y 1x300 RM/35 64/110 kV | 144 | 0.06 | 0.144 | 0.588 | cs | 300 | 0.00393 | HV
15-AL1/3-ST1A 0.4 | 11 | 1.8769 | 0.35 | 0.105 | ol | 16 | 0.00403 | LV
24-AL1/4-ST1A 0.4 | 11.25 | 1.2012 | 0.335 | 0.14 | ol | 24 | 0.00403 | LV
48-AL1/8-ST1A 0.4 | 12.2 | 0.5939 | 0.3 | 0.21 | ol | 48 | 0.00403 | LV
94-AL1/15-ST1A 0.4 | 13.2 | 0.306 | 0.29 | 0.35 | ol | 94 | 0.00403 | LV
34-AL1/6-ST1A 10.0 | 9.7 | 0.8342 | 0.36 | 0.17 | ol | 34 | 0.00403 | MV
48-AL1/8-ST1A 10.0 | 10.1 | 0.5939 | 0.35 | 0.21 | ol | 48 | 0.00403 | MV
70-AL1/11-ST1A 10.0 | 10.4 | 0.4132 | 0.339 | 0.29 | ol | 70 | 0.00403 | MV
94-AL1/15-ST1A 10.0 | 10.75 | 0.306 | 0.33 | 0.35 | ol | 94 | 0.00403 | MV
122-AL1/20-ST1A 10.0 | 11.1 | 0.2376 | 0.323 | 0.41 | ol | 122 | 0.00403 | MV
149-AL1/24-ST1A 10.0 | 11.25 | 0.194 | 0.315 | 0.47 | ol | 149 | 0.00403 | MV
34-AL1/6-ST1A 20.0 | 9.15 | 0.8342 | 0.382 | 0.17 | ol | 34 | 0.00403 | MV
48-AL1/8-ST1A 20.0 | 9.5 | 0.5939 | 0.372 | 0.21 | ol | 48 | 0.00403 | MV
70-AL1/11-ST1A 20.0 | 9.7 | 0.4132 | 0.36 | 0.29 | ol | 70 | 0.00403 | MV
94-AL1/15-ST1A 20.0 | 10 | 0.306 | 0.35 | 0.35 | ol | 94 | 0.00403 | MV
122-AL1/20-ST1A 20.0 | 10.3 | 0.2376 | 0.344 | 0.41 | ol | 122 | 0.00403 | MV
149-AL1/24-ST1A 20.0 | 10.5 | 0.194 | 0.337 | 0.47 | ol | 149 | 0.00403 | MV
184-AL1/30-ST1A 20.0 | 10.75 | 0.1571 | 0.33 | 0.535 | ol | 184 | 0.00403 | MV
243-AL1/39-ST1A 20.0 | 11 | 0.1188 | 0.32 | 0.645 | ol | 243 | 0.00403 | MV
48-AL1/8-ST1A 110.0 | 8 | 0.5939 | 0.46 | 0.21 | ol | 48 | 0.00403 | HV
70-AL1/11-ST1A 110.0 | 8.4 | 0.4132 | 0.45 | 0.29 | ol | 70 | 0.00403 | HV
94-AL1/15-ST1A 110.0 | 8.65 | 0.306 | 0.44 | 0.35 | ol | 94 | 0.00403 | HV
122-AL1/20-ST1A 110.0 | 8.5 | 0.2376 | 0.43 | 0.41 | ol | 122 | 0.00403 | HV
149-AL1/24-ST1A 110.0 | 8.75 | 0.194 | 0.41 | 0.47 | ol | 149 | 0.00403 | HV
184-AL1/30-ST1A 110.0 | 8.8 | 0.1571 | 0.4 | 0.535 | ol | 184 | 0.00403 | HV
243-AL1/39-ST1A 110.0 | 9 | 0.1188 | 0.39 | 0.645 | ol | 243 | 0.00403 | HV
305-AL1/39-ST1A 110.0 | 9.2 | 0.0949 | 0.38 | 0.74 | ol | 305 | 0.00403 | HV
490-AL1/64-ST1A 110.0 | 9.75 | 0.059 | 0.37 | 0.96 | ol | 490 | 0.00403 | HV
679-AL1/86-ST1A 110.0 | 9.95 | 0.042 | 0.36 | 1.15 | ol | 679 | 0.00403 | HV
490-AL1/64-ST1A 220.0 | 10 | 0.059 | 0.285 | 0.96 | ol | 490 | 0.00403 | HV
679-AL1/86-ST1A 220.0 | 11.7 | 0.042 | 0.275 | 1.15 | ol | 679 | 0.00403 | HV
490-AL1/64-ST1A 380.0 | 11 | 0.059 | 0.253 | 0.96 | ol | 490 | 0.00403 | HV
679-AL1/86-ST1A 380.0 | 14.6 | 0.042 | 0.25 | 1.15 | ol | 679 | 0.00403 | HV

## trafo_std_types
| i0_percent | pfe_kw | vkr_percent | sn_mva | vn_lv_kv | vn_hv_kv | vk_percent | shift_degree | vector_group | tap_side | tap_neutral | tap_min | tap_max | tap_step_degree | tap_step_percent | tap_phase_shifter
160 MVA 380/110 kV | 0.06 | 60 | 0.25 | 160 | 110 | 380 | 12.2 | 0 | Yy0 | hv | 0 | -9 | 9 | 0 | 1.5 | FALSE
100 MVA 220/110 kV | 0.06 | 55 | 0.26 | 100 | 110 | 220 | 12 | 0 | Yy0 | hv | 0 | -9 | 9 | 0 | 1.5 | FALSE
63 MVA 110/20 kV | 0.04 | 22 | 0.32 | 63 | 20 | 110 | 18 | 150 | YNd5 | hv | 0 | -9 | 9 | 0 | 1.5 | FALSE
40 MVA 110/20 kV | 0.05 | 18 | 0.34 | 40 | 20 | 110 | 16.2 | 150 | YNd5 | hv | 0 | -9 | 9 | 0 | 1.5 | FALSE
25 MVA 110/20 kV | 0.07 | 14 | 0.41 | 25 | 20 | 110 | 12 | 150 | YNd5 | hv | 0 | -9 | 9 | 0 | 1.5 | FALSE
63 MVA 110/10 kV | 0.04 | 22 | 0.32 | 63 | 10 | 110 | 18 | 150 | YNd5 | hv | 0 | -9 | 9 | 0 | 1.5 | FALSE
40 MVA 110/10 kV | 0.05 | 18 | 0.34 | 40 | 10 | 110 | 16.2 | 150 | YNd5 | hv | 0 | -9 | 9 | 0 | 1.5 | FALSE
25 MVA 110/10 kV | 0.07 | 14 | 0.41 | 25 | 10 | 110 | 12 | 150 | YNd5 | hv | 0 | -9 | 9 | 0 | 1.5 | FALSE
0.25 MVA 20/0.4 kV | 0.32 | 0.8 | 1.44 | 0.25 | 0.4 | 20 | 6 | 150 | Yzn5 | hv | 0 | -2 | 2 | 0 | 2.5 | FALSE
0.4 MVA 20/0.4 kV | 0.3375 | 1.35 | 1.425 | 0.4 | 0.4 | 20 | 6 | 150 | Dyn5 | hv | 0 | -2 | 2 | 0 | 2.5 | FALSE
0.63 MVA 20/0.4 kV | 0.2619 | 1.65 | 1.206 | 0.63 | 0.4 | 20 | 6 | 150 | Dyn5 | hv | 0 | -2 | 2 | 0 | 2.5 | FALSE
0.25 MVA 10/0.4 kV | 0.24 | 0.6 | 1.2 | 0.25 | 0.4 | 10 | 4 | 150 | Dyn5 | hv | 0 | -2 | 2 | 0 | 2.5 | FALSE
0.4 MVA 10/0.4 kV | 0.2375 | 0.95 | 1.325 | 0.4 | 0.4 | 10 | 4 | 150 | Dyn5 | hv | 0 | -2 | 2 | 0 | 2.5 | FALSE
0.63 MVA 10/0.4 kV | 0.1873 | 1.18 | 1.0794 | 0.63 | 0.4 | 10 | 4 | 150 | Dyn5 | hv | 0 | -2 | 2 | 0 | 2.5 | FALSE

## trafo3w_std_types
| sn_hv_mva | sn_mv_mva | sn_lv_mva | vn_hv_kv | vn_mv_kv | vn_lv_kv | vk_hv_percent | vk_mv_percent | vk_lv_percent | vkr_hv_percent | vkr_mv_percent | vkr_lv_percent | pfe_kw | i0_percent | shift_mv_degree | shift_lv_degree | vector_group | tap_side | tap_neutral | tap_min | tap_max | tap_step_percent
63/25/38 MVA 110/20/10 kV | 63 | 25 | 38 | 110 | 20 | 10 | 10.4 | 10.4 | 10.4 | 0.28 | 0.32 | 0.35 | 35 | 0.89 | 0 | 0 | YN0yn0yn0 | hv | 0 | -10 | 10 | 1.2
63/25/38 MVA 110/10/10 kV | 63 | 25 | 38 | 110 | 10 | 10 | 10.4 | 10.4 | 10.4 | 0.28 | 0.32 | 0.35 | 35 | 0.89 | 0 | 0 | YN0yn0yn0 | hv | 0 | -10 | 10 | 1.2

## fuse_std_types
| fuse_type | i_rated_a | t_avg | t_min | t_total | x_avg | x_min | x_total
HV 100A | HV 100A | 100 | 0 | [10.0, 3.64, 0.854, 0.281, 0.1, 0.0531, 0.022, 0.01] | [10.0, 4.267, 1.21, 0.403, 0.1, 0.058, 0.022, 0.01] | 0 | [300.0, 350.0, 450.0, 550.0, 700.0, 850.0, 1200.0, 1752.0] | [600.0, 700.0, 900.0, 1150.0, 1665.0, 2000.0, 3000.0, 4313.0]
HV 10A | HV 10A | 10 | 0 | [10.0, 1675.0, 0.344, 0.156, 0.1, 0.0417, 0.0171, 0.01] | [10.0, 1.3, 0.3, 0.155, 0.1, 0.0555, 0.023, 0.01] | 0 | [30.0, 32.0, 35.0, 37.0, 39.0, 50.0, 70.0, 88.0] | [60.0, 70.0, 80.0, 87.0, 94.0, 110.0, 150.0, 216.0]
HV 125A | HV 125A | 125 | 0 | [10.0, 1.82, 0.344, 0.1, 0.0467, 0.0269, 0.01] | [10.0, 2.478, 0.426, 0.1, 0.0427, 0.0211, 0.01] | 0 | [375.0, 500.0, 700.0, 925.0, 1200.0, 1500.0, 2341.0] | [750.0, 1000.0, 1500.0, 2200.0, 3000.0, 4000.0, 5765.0]
HV 160A | HV 160A | 160 | 0 | [10.0, 4.15, 1.03, 0.198, 0.1, 0.051, 0.0172, 0.01] | [10.0, 2.3, 0.734, 0.274, 0.1, 0.046, 0.0177, 0.01] | 0 | [480.0, 550.0, 700.0, 1000.0, 1260.0, 1600.0, 2500.0, 3227.0] | [960.0, 1300.0, 1700.0, 2200.0, 2996.0, 4000.0, 6000.0, 7946.0]
HV 16A | HV 16A | 16 | 0 | [10.0, 0.352, 0.164, 0.1, 0.0649, 0.0342, 0.01] | [10.0, 2.34, 0.722, 0.181, 0.1, 0.055, 0.0296, 0.01] | 0 | [48.0, 60.0, 65.0, 71.0, 80.0, 100.0, 162.0] | [96.0, 110.0, 125.0, 150.0, 168.0, 200.0, 250.0, 398.0]
HV 200A | HV 200A | 200 | 0 | [10.0, 4.267, 1.21, 0.403, 0.1, 0.058, 0.022, 0.01] | [10.0, 3.73, 1.654, 0.328, 0.1, 0.0531, 0.019, 0.01] | 0 | [600.0, 700.0, 900.0, 1150.0, 1665.0, 2000.0, 3000.0, 4313.0] | [1200.0, 1500.0, 1800.0, 2700.0, 3960.0, 5000.0, 7500.0, 10620.0]
HV 20A | HV 20A | 20 | 0 | [10.0, 1.3, 0.3, 0.155, 0.1, 0.0555, 0.023, 0.01] | [10.0, 1.3, 0.161, 0.1, 0.0611, 0.0399, 0.0141, 0.01] | 0 | [60.0, 70.0, 80.0, 87.0, 94.0, 110.0, 150.0, 216.0] | [120.0, 150.0, 200.0, 223.0, 260.0, 300.0, 450.0, 532.0]
HV 25A | HV 25A | 25 | 0 | [10.0, 2.512, 0.833, 0.299, 0.1, 0.0372, 0.0223, 0.01] | [10.0, 3.125, 0.597, 0.198, 0.1, 0.0378, 0.022, 0.01] | 0 | [75.0, 82.0, 90.0, 100.0, 124.0, 170.0, 200.0, 289.0] | [150.0, 170.0, 210.0, 250.0, 294.0, 400.0, 500.0, 711.0]
HV 31.5A | HV 31.5A | 31.5 | 0 | [10.0, 2.34, 0.722, 0.181, 0.1, 0.055, 0.0296, 0.01] | [10.0, 2.84, 0.368, 0.164, 0.1, 0.0621, 0.0378, 0.0195, 0.01] | 0 | [95.0, 110.0, 125.0, 150.0, 165.0, 200.0, 250.0, 390.0] | [189.0, 220.0, 300.0, 350.0, 393.0, 450.0, 530.0, 700.0, 960.0]
HV 40A | HV 40A | 40 | 0 | [10.0, 1.3, 0.161, 0.1, 0.0611, 0.0399, 0.0141, 0.01] | [10.0, 2.05, 0.369, 0.198, 0.1, 0.051, 0.0298, 0.01] | 0 | [120.0, 150.0, 200.0, 223.0, 260.0, 300.0, 450.0, 532.0] | [240.0, 300.0, 400.0, 450.0, 530.0, 650.0, 800.0, 1311.0]
HV 50A | HV 50A | 50 | 0 | [10.0, 3.215, 0.597, 0.198, 0.1, 0.0378, 0.022, 0.01] | [10.0, 3.64, 0.854, 0.281, 0.1, 0.0531, 0.022, 0.01] | 0 | [150.0, 170.0, 210.0, 250.0, 294.0, 400.0, 500.0, 711.0] | [300.0, 350.0, 450.0, 550.0, 700.0, 850.0, 1200.0, 1752.0]
HV 6.3A | HV 6.3A | 6.3 | 0 | [10.0, 1.39, 0.344, 0.168, 0.1, 0.056, 0.0263, 0.01] | [10.0, 1.711, 0.516, 0.198, 0.1, 0.0634, 0.0303, 0.01] | 0 | [19.0, 19.5, 20.4, 20.8, 22.0, 25.0, 32.0, 48.0] | [38.0, 40.0, 43.0, 48.0, 53.0, 60.0, 75.0, 118.0]
HV 63A | HV 63A | 63 | 0 | [10.0, 2.84, 0.368, 0.164, 0.1, 0.0621, 0.0378, 0.0195, 0.01] | [10.0, 1.82, 0.344, 0.1, 0.0467, 0.0269, 0.01] | 0 | [189.0, 220.0, 300.0, 350.0, 393.0, 450.0, 530.0, 700.0, 961.0] | [378.0, 500.0, 700.0, 934.0, 1200.0, 1500.0, 2366.0]
HV 80A | HV 80A | 80 | 0 | [10.0, 2.05, 0.369, 0.198, 0.1, 0.051, 0.0298, 0.01] | [10.0, 4.15, 1.03, 0.198, 0.1, 0.051, 0.0172, 0.01] | 0 | [240.0, 300.0, 400.0, 450.0, 530.0, 650.0, 800.0, 1311.0] | [480.0, 550.0, 700.0, 1000.0, 1260.0, 1600.0, 2500.0, 3227.0]
Siemens NH-1-100 | Siemens NH-1-100 | 100 | [5400.0, 2000.0, 400.0, 20.0, 1.0, 0.2, 0.012, 0.004] | 0 | 0 | [150.0, 190.0, 250.0, 430.0, 900.0, 1250.0, 2700.0, 3600.0] | 0 | 0
Siemens NH-1-125 | Siemens NH-1-125 | 125 | [4800.0, 120.0, 7.0, 0.1, 0.004] | 0 | 0 | [180.0, 400.0, 740.0, 2000.0, 4250.0] | 0 | 0
Siemens NH-1-16 | Siemens NH-1-16 | 16 | [4000.0, 400.0, 2.0, 0.1, 0.04, 0.01] | 0 | 0 | [26.0, 35.0, 75.0, 150.0, 200.0, 300.0] | 0 | 0
Siemens NH-1-160 | Siemens NH-1-160 | 160 | [4800.0, 120.0, 7.0, 0.1, 0.004] | 0 | 0 | [210.0, 500.0, 900.0, 2300.0, 5000.0] | 0 | 0
Siemens NH-1-25 | Siemens NH-1-25 | 25 | [4000.0, 1000.0, 10.0, 0.2, 0.02, 0.01] | 0 | 0 | [40.0, 50.0, 100.0, 210.0, 400.0, 500.0] | 0 | 0
Siemens NH-1-50 | Siemens NH-1-50 | 50 | [4000.0, 40.0, 4.0, 1.0, 0.02, 0.01] | 0 | 0 | [86.0, 200.0, 300.0, 400.0, 1000.0, 1280.0] | 0 | 0
Siemens NH-1-63 | Siemens NH-1-63 | 63 | [4000.0, 100.0, 10.0, 2.0, 0.04, 0.01] | 0 | 0 | [100.0, 200.0, 300.0, 400.0, 1000.0, 1500.0] | 0 | 0
Siemens NH-1-80 | Siemens NH-1-80 | 80 | [4800.0, 120.0, 7.0, 0.1, 0.01] | 0 | 0 | [150.58, 250.0, 450.0, 1150.0, 2470.0] | 0 | 0
Siemens NH-2-1000 | Siemens NH-2-1000 | 1000 | [4800.0, 120.0, 7.0, 0.1, 0.004] | 0 | 0 | [1900.0, 3500.0, 8400.0, 24000.0, 52000.0] | 0 | 0
Siemens NH-2-200 | Siemens NH-2-200 | 200 | [4800.0, 120.0, 7.0, 0.1, 0.004] | 0 | 0 | [280.0, 650.0, 1200.0, 3000.0, 7000.0] | 0 | 0
Siemens NH-2-224 | Siemens NH-2-224 | 224 | [4800.0, 120.0, 7.0, 0.2, 0.04, 0.004] | 0 | 0 | [400.0, 750.0, 1453.0, 3025.0, 4315.0, 7600.0] | 0 | 0
Siemens NH-2-250 | Siemens NH-2-250 | 250 | [4800.0, 120.0, 7.0, 0.1, 0.004] | 0 | 0 | [450.0, 800.0, 1650.0, 4000.0, 8500.0] | 0 | 0
Siemens NH-2-315 | Siemens NH-2-315 | 315 | [4800.0, 120.0, 7.0, 0.1, 0.004] | 0 | 0 | [550.0, 920.0, 1900.0, 5000.0, 11000.0] | 0 | 0
Siemens NH-2-355 | Siemens NH-2-355 | 355 | [4800.0, 120.0, 6.0, 0.1, 0.004] | 0 | 0 | [650.0, 1116.27, 2350.0, 5840.0, 12790.0] | 0 | 0
Siemens NH-2-400 | Siemens NH-2-400 | 400 | [4800.0, 120.0, 7.0, 0.1, 0.004] | 0 | 0 | [720.0, 1350.0, 2800.0, 6500.0, 15000.0] | 0 | 0
Siemens NH-2-425 | Siemens NH-2-425 | 425 | [4800.0, 120.0, 7.0, 0.1, 0.004] | 0 | 0 | [850.0, 1500.0, 3050.0, 7500.0, 16500.0] | 0 | 0
Siemens NH-2-630 | Siemens NH-2-630 | 630 | [4800.0, 120.0, 7.0, 0.1, 0.004] | 0 | 0 | [1200.0, 2000.0, 4800.0, 12000.0, 26000.0] | 0 | 0

## dtypes
| element | column | dtype
0 | bus | name | object
1 | bus | vn_kv | float64
2 | bus | type | object
3 | bus | zone | object
4 | bus | in_service | bool
5 | load | name | object
6 | load | bus | uint32
7 | load | p_mw | float64
8 | load | q_mvar | float64
9 | load | const_z_percent | float64
10 | load | const_i_percent | float64
11 | load | sn_mva | float64
12 | load | scaling | float64
13 | load | in_service | bool
14 | load | type | object
15 | ext_grid | name | object
16 | ext_grid | bus | uint32
17 | ext_grid | vm_pu | float64
18 | ext_grid | va_degree | float64
19 | ext_grid | slack_weight | float64
20 | ext_grid | in_service | bool
21 | line | name | object
22 | line | std_type | object
23 | line | from_bus | uint32
24 | line | to_bus | uint32
25 | line | length_km | float64
26 | line | r_ohm_per_km | float64
27 | line | x_ohm_per_km | float64
28 | line | c_nf_per_km | float64
29 | line | g_us_per_km | float64
30 | line | max_i_ka | float64
31 | line | df | float64
32 | line | parallel | uint32
33 | line | type | object
34 | line | in_service | bool
35 | trafo | name | object
36 | trafo | std_type | object
37 | trafo | hv_bus | uint32
38 | trafo | lv_bus | uint32
39 | trafo | sn_mva | float64
40 | trafo | vn_hv_kv | float64
41 | trafo | vn_lv_kv | float64
42 | trafo | vk_percent | float64
43 | trafo | vkr_percent | float64
44 | trafo | pfe_kw | float64
45 | trafo | i0_percent | float64
46 | trafo | shift_degree | float64
47 | trafo | tap_side | object
48 | trafo | tap_neutral | int32
49 | trafo | tap_min | int32
50 | trafo | tap_max | int32
51 | trafo | tap_step_percent | float64
52 | trafo | tap_step_degree | float64
53 | trafo | tap_pos | int32
54 | trafo | tap_phase_shifter | bool
55 | trafo | parallel | uint32
56 | trafo | df | float64
57 | trafo | in_service | bool
58 | line_geodata | coords | object
59 | bus_geodata | x | float64
60 | bus_geodata | y | float64
61 | bus_geodata | coords | object

## parameters
| version | format_version | converged | OPF_converged | name | f_hz | sn_mva
0 | 2.14.6 | 2.14.0 | FALSE | FALSE |  | 50 | 1