## bus
| name | vn_kv | type | zone | in_service
0 | bus_LV_5521-2_1_4_node_34 | 0.4 | n |  | TRUE
1 | bus_LV_5521-2_1_4_node_32 | 0.4 | n |  | TRUE
2 | bus_LV_5521-2_1_4_node_28 | 0.4 | n |  | TRUE
3 | bus_LV_5521-2_1_4_node_25 | 0.4 | n |  | TRUE
4 | bus_LV_5521-2_1_4_node_16 | 0.4 | n |  | TRUE
5 | bus_LV_5521-2_1_4_node_18 | 0.4 | n |  | TRUE
6 | bus_LV_5521-2_1_4_node_19 | 0.4 | n |  | TRUE
7 | bus_LV_5521-2_1_4_node_20 | 0.4 | n |  | TRUE
8 | bus_LV_5521-2_1_4_node_26 | 0.4 | n |  | TRUE
9 | bus_LV_5521-2_1_4_node_117 | 0.4 | n |  | TRUE
10 | bus_LV_5521-2_1_4_node_27 | 0.4 | n |  | TRUE
11 | bus_LV_5521-2_1_4_node_118 | 0.4 | n |  | TRUE
12 | bus_LV_5521-2_1_4_node_21 | 0.4 | n |  | TRUE
13 | bus_LV_5521-2_1_4_node_22 | 0.4 | n |  | TRUE
14 | bus_LV_5521-2_1_4_node_23 | 0.4 | n |  | TRUE
15 | bus_LV_5521-2_1_4_node_80 | 0.4 | n |  | TRUE
16 | bus_LV_5521-2_1_4_node_79 | 0.4 | n |  | TRUE
17 | bus_LV_5521-2_1_4_node_24 | 0.4 | n |  | TRUE
18 | bus_LV_5521-2_1_4_node_54 | 0.4 | n |  | TRUE
19 | bus_LV_5521-2_1_4_node_53 | 0.4 | n |  | TRUE
20 | bus_LV_5521-2_1_4_node_33 | 0.4 | n |  | TRUE
21 | bus_LV_5521-2_1_4_node_35 | 0.4 | n |  | TRUE
22 | bus_LV_5521-2_1_4_node_36 | 0.4 | n |  | TRUE
23 | bus_LV_5521-2_1_4_node_37 | 0.4 | n |  | TRUE
24 | bus_LV_5521-2_1_4_node_41 | 0.4 | n |  | TRUE
25 | bus_LV_5521-2_1_4_node_38 | 0.4 | n |  | TRUE
26 | bus_LV_5521-2_1_4_node_39 | 0.4 | n |  | TRUE
27 | bus_LV_5521-2_1_4_node_40 | 0.4 | n |  | TRUE
28 | bus_LV_5521-2_1_4_node_50 | 0.4 | n |  | TRUE
29 | bus_LV_5521-2_1_4_node_51 | 0.4 | n |  | TRUE
30 | bus_LV_5521-2_1_4_node_42 | 0.4 | n |  | TRUE
31 | bus_LV_5521-2_1_4_node_43 | 0.4 | n |  | TRUE
32 | bus_LV_5521-2_1_4_node_44 | 0.4 | n |  | TRUE
33 | bus_LV_5521-2_1_4_node_45 | 0.4 | n |  | TRUE
34 | bus_LV_5521-2_1_4_node_49 | 0.4 | n |  | TRUE
35 | bus_LV_5521-2_1_4_node_46 | 0.4 | n |  | TRUE
36 | bus_LV_5521-2_1_4_node_132 | 0.4 | n |  | TRUE
37 | bus_LV_5521-2_1_4_node_47 | 0.4 | n |  | TRUE
38 | bus_LV_5521-2_1_4_node_48 | 0.4 | n |  | TRUE
39 | bus_LV_5521-2_1_4_node_52 | 0.4 | n |  | TRUE
40 | bus_LV_5521-2_1_4_node_71 | 0.4 | n |  | TRUE
41 | bus_LV_5521-2_1_4_node_65 | 0.4 | n |  | TRUE
42 | bus_LV_5521-2_1_4_node_69 | 0.4 | n |  | TRUE
43 | bus_LV_5521-2_1_4_node_70 | 0.4 | n |  | TRUE
44 | bus_LV_5521-2_1_4_node_113 | 0.4 | n |  | TRUE
45 | bus_LV_5521-2_1_4_node_59 | 0.4 | n |  | TRUE
46 | bus_LV_5521-2_1_4_node_66 | 0.4 | n |  | TRUE
47 | bus_LV_5521-2_1_4_node_55 | 0.4 | n |  | TRUE
48 | bus_LV_5521-2_1_4_node_56 | 0.4 | n |  | TRUE
49 | bus_LV_5521-2_1_4_node_57 | 0.4 | n |  | TRUE
50 | bus_LV_5521-2_1_4_node_58 | 0.4 | n |  | TRUE
51 | bus_LV_5521-2_1_4_node_78 | 0.4 | n |  | TRUE
52 | bus_LV_5521-2_1_4_node_64 | 0.4 | n |  | TRUE
53 | bus_LV_5521-2_1_4_node_112 | 0.4 | n |  | TRUE
54 | bus_LV_5521-2_1_4_node_62 | 0.4 | n |  | TRUE
55 | bus_LV_5521-2_1_4_node_60 | 0.4 | n |  | TRUE
56 | bus_LV_5521-2_1_4_node_61 | 0.4 | n |  | TRUE
57 | bus_LV_5521-2_1_4_node_63 | 0.4 | n |  | TRUE
58 | bus_LV_5521-2_1_4_node_67 | 0.4 | n |  | TRUE
59 | bus_LV_5521-2_1_4_node_68 | 0.4 | n |  | TRUE
60 | bus_LV_5521-2_1_4_node_77 | 0.4 | n |  | TRUE
61 | bus_LV_5521-2_1_4_node_73 | 0.4 | n |  | TRUE
62 | bus_LV_5521-2_1_4_node_72 | 0.4 | n |  | TRUE
63 | bus_LV_5521-2_1_4_node_74 | 0.4 | n |  | TRUE
64 | bus_LV_5521-2_1_4_node_75 | 0.4 | n |  | TRUE
65 | bus_LV_5521-2_1_4_node_76 | 0.4 | n |  | TRUE
66 | bus_LV_5521-2_1_4_node_97 | 0.4 | n |  | TRUE
67 | bus_LV_5521-2_1_4_node_103 | 0.4 | n |  | TRUE
68 | bus_LV_5521-2_1_4_node_98 | 0.4 | n |  | TRUE
69 | bus_LV_5521-2_1_4_node_104 | 0.4 | n |  | TRUE
70 | bus_LV_5521-2_1_4_node_81 | 0.4 | n |  | TRUE
71 | bus_LV_5521-2_1_4_node_82 | 0.4 | n |  | TRUE
72 | bus_LV_5521-2_1_4_node_83 | 0.4 | n |  | TRUE
73 | bus_LV_5521-2_1_4_node_84 | 0.4 | n |  | TRUE
74 | bus_LV_5521-2_1_4_node_85 | 0.4 | n |  | TRUE
75 | bus_LV_5521-2_1_4_node_86 | 0.4 | n |  | TRUE
76 | bus_LV_5521-2_1_4_node_95 | 0.4 | n |  | TRUE
77 | bus_LV_5521-2_1_4_node_93 | 0.4 | n |  | TRUE
78 | bus_LV_5521-2_1_4_node_106 | 0.4 | n |  | TRUE
79 | bus_LV_5521-2_1_4_node_110 | 0.4 | n |  | TRUE
80 | bus_LV_5521-2_1_4_node_114 | 0.4 | n |  | TRUE
81 | bus_LV_5521-2_1_4_node_105 | 0.4 | n |  | TRUE
82 | bus_LV_5521-2_1_4_node_108 | 0.4 | n |  | TRUE
83 | bus_LV_5521-2_1_4_node_102 | 0.4 | n |  | TRUE
84 | bus_LV_5521-2_1_4_node_111 | 0.4 | n |  | TRUE
85 | bus_LV_5521-2_1_4_node_87 | 0.4 | n |  | TRUE
86 | bus_LV_5521-2_1_4_node_88 | 0.4 | n |  | TRUE
87 | bus_LV_5521-2_1_4_node_89 | 0.4 | n |  | TRUE
88 | bus_LV_5521-2_1_4_node_90 | 0.4 | n |  | TRUE
89 | bus_LV_5521-2_1_4_node_91 | 0.4 | n |  | TRUE
90 | bus_LV_5521-2_1_4_node_92 | 0.4 | n |  | TRUE
91 | bus_LV_5521-2_1_4_node_99 | 0.4 | n |  | TRUE
92 | bus_LV_5521-2_1_4_node_107 | 0.4 | n |  | TRUE
93 | bus_LV_5521-2_1_4_node_100 | 0.4 | n |  | TRUE
94 | bus_LV_5521-2_1_4_node_115 | 0.4 | n |  | TRUE
95 | bus_LV_5521-2_1_4_node_101 | 0.4 | n |  | TRUE
96 | bus_LV_5521-2_1_4_node_109 | 0.4 | n |  | TRUE
97 | bus_LV_5521-2_1_4_node_133 | 0.4 | n |  | TRUE
98 | bus_LV_5521-2_1_4_node_116 | 0.4 | n |  | TRUE
99 | bus_LV_5521-2_1_4_node_127 | 0.4 | n |  | TRUE
100 | bus_LV_5521-2_1_4_node_124 | 0.4 | n |  | TRUE
101 | bus_LV_5521-2_1_4_node_137 | 0.4 | n |  | TRUE
102 | bus_LV_5521-2_1_4_node_125 | 0.4 | n |  | TRUE
103 | bus_LV_5521-2_1_4_node_126 | 0.4 | n |  | TRUE
104 | bus_LV_5521-2_1_4_node_128 | 0.4 | n |  | TRUE
105 | bus_LV_5521-2_1_4_node_138 | 0.4 | n |  | TRUE
106 | bus_MV_447_0_node_63 | 20 | n |  | TRUE

## load
| name | bus | p_mw | q_mvar | const_z_percent | const_i_percent | sn_mva | scaling | in_service | type
0 | LV_5521-2_1_4_load_34 | 0 | 0.0024246 | 0.00060766 | 0 | 0 |  | 1 | TRUE | wye
1 | LV_5521-2_1_4_load_32 | 1 | 0.0024579 | 0.000616 | 0 | 0 |  | 1 | TRUE | wye
2 | LV_5521-2_1_4_load_28 | 2 | 0.0015823 | 0.00039655 | 0 | 0 |  | 1 | TRUE | wye
3 | LV_5521-2_1_4_load_25 | 3 | 0.0015811 | 0.00039626 | 0 | 0 |  | 1 | TRUE | wye
4 | LV_5521-2_1_4_load_16 | 4 | 0.0056861 | 0.0014251 | 0 | 0 |  | 1 | TRUE | wye
5 | LV_5521-2_1_4_load_19 | 6 | 0.0074511 | 0.0018674 | 0 | 0 |  | 1 | TRUE | wye
6 | LV_5521-2_1_4_load_20 | 7 | 0.002988 | 0.00074886 | 0 | 0 |  | 1 | TRUE | wye
7 | LV_5521-2_1_4_load_26 | 8 | 0.0072412 | 0.0018148 | 0 | 0 |  | 1 | TRUE | wye
8 | LV_5521-2_1_4_load_27 | 10 | 0.0074497 | 0.0018671 | 0 | 0 |  | 1 | TRUE | wye
9 | LV_5521-2_1_4_load_21 | 12 | 0.0013743 | 0.00034442 | 0 | 0 |  | 1 | TRUE | wye
10 | LV_5521-2_1_4_load_22 | 13 | 0.010227 | 0.0025631 | 0 | 0 |  | 1 | TRUE | wye
11 | LV_5521-2_1_4_load_23 | 14 | 0.0013753 | 0.00034468 | 0 | 0 |  | 1 | TRUE | wye
12 | LV_5521-2_1_4_load_80 | 15 | 0.00057755 | 0.00014475 | 0 | 0 |  | 1 | TRUE | wye
13 | LV_5521-2_1_4_load_79 | 16 | 0.0038116 | 0.00095528 | 0 | 0 |  | 1 | TRUE | wye
14 | LV_5521-2_1_4_load_24 | 17 | 0.0013746 | 0.00034451 | 0 | 0 |  | 1 | TRUE | wye
15 | LV_5521-2_1_4_load_53 | 19 | 0.0030423 | 0.00076247 | 0 | 0 |  | 1 | TRUE | wye
16 | LV_5521-2_1_4_load_36 | 22 | 0.003397 | 0.00085136 | 0 | 0 |  | 1 | TRUE | wye
17 | LV_5521-2_1_4_load_37 | 23 | 0.0034023 | 0.00085269 | 0 | 0 |  | 1 | TRUE | wye
18 | LV_5521-2_1_4_load_41 | 24 | 0.0038358 | 0.00096134 | 0 | 0 |  | 1 | TRUE | wye
19 | LV_5521-2_1_4_load_39 | 26 | 0.0026601 | 0.00066669 | 0 | 0 |  | 1 | TRUE | wye
20 | LV_5521-2_1_4_load_40 | 27 | 0.003768 | 0.00094435 | 0 | 0 |  | 1 | TRUE | wye
21 | LV_5521-2_1_4_load_50 | 28 | 0.0015838 | 0.00039695 | 0 | 0 |  | 1 | TRUE | wye
22 | LV_5521-2_1_4_load_51 | 29 | 0.0026737 | 0.0006701 | 0 | 0 |  | 1 | TRUE | wye
23 | LV_5521-2_1_4_load_42 | 30 | 0.003987 | 0.00099924 | 0 | 0 |  | 1 | TRUE | wye
24 | LV_5521-2_1_4_load_43 | 31 | 0.0034762 | 0.00087122 | 0 | 0 |  | 1 | TRUE | wye
25 | LV_5521-2_1_4_load_44 | 32 | 0.0021583 | 0.00054093 | 0 | 0 |  | 1 | TRUE | wye
26 | LV_5521-2_1_4_load_49 | 34 | 0.003007 | 0.00075363 | 0 | 0 |  | 1 | TRUE | wye
27 | LV_5521-2_1_4_load_46 | 35 | 0.0043321 | 0.0010857 | 0 | 0 |  | 1 | TRUE | wye
28 | LV_5521-2_1_4_load_132 | 36 | 0.0030082 | 0.00075392 | 0 | 0 |  | 1 | TRUE | wye
29 | LV_5521-2_1_4_load_47 | 37 | 0.0011605 | 0.00029086 | 0 | 0 |  | 1 | TRUE | wye
30 | LV_5521-2_1_4_load_48 | 38 | 0.0021662 | 0.00054289 | 0 | 0 |  | 1 | TRUE | wye
31 | LV_5521-2_1_4_load_71 | 40 | 0.0087059 | 0.0021819 | 0 | 0 |  | 1 | TRUE | wye
32 | LV_5521-2_1_4_load_65 | 41 | 0.0073768 | 0.0018488 | 0 | 0 |  | 1 | TRUE | wye
33 | LV_5521-2_1_4_load_69 | 42 | 0.00058337 | 0.00014621 | 0 | 0 |  | 1 | TRUE | wye
34 | LV_5521-2_1_4_load_70 | 43 | 0.00062004 | 0.0001554 | 0 | 0 |  | 1 | TRUE | wye
35 | LV_5521-2_1_4_load_113 | 44 | 0.00063003 | 0.0001579 | 0 | 0 |  | 1 | TRUE | wye
36 | LV_5521-2_1_4_load_55 | 47 | 0.00057882 | 0.00014507 | 0 | 0 |  | 1 | TRUE | wye
37 | LV_5521-2_1_4_load_56 | 48 | 0.00079969 | 0.00020042 | 0 | 0 |  | 1 | TRUE | wye
38 | LV_5521-2_1_4_load_57 | 49 | 0.00058778 | 0.00014731 | 0 | 0 |  | 1 | TRUE | wye
39 | LV_5521-2_1_4_load_58 | 50 | 0.00068297 | 0.00017117 | 0 | 0 |  | 1 | TRUE | wye
40 | LV_5521-2_1_4_load_78 | 51 | 0.00080307 | 0.00020127 | 0 | 0 |  | 1 | TRUE | wye
41 | LV_5521-2_1_4_load_64 | 52 | 0.0026503 | 0.00066423 | 0 | 0 |  | 1 | TRUE | wye
42 | LV_5521-2_1_4_load_112 | 53 | 0.00058447 | 0.00014648 | 0 | 0 |  | 1 | TRUE | wye
43 | LV_5521-2_1_4_load_62 | 54 | 0.00079041 | 0.0001981 | 0 | 0 |  | 1 | TRUE | wye
44 | LV_5521-2_1_4_load_60 | 55 | 0.0025526 | 0.00063974 | 0 | 0 |  | 1 | TRUE | wye
45 | LV_5521-2_1_4_load_61 | 56 | 0.0022462 | 0.00056295 | 0 | 0 |  | 1 | TRUE | wye
46 | LV_5521-2_1_4_load_63 | 57 | 0.002131 | 0.00053407 | 0 | 0 |  | 1 | TRUE | wye
47 | LV_5521-2_1_4_load_67 | 58 | 0.0033026 | 0.00082772 | 0 | 0 |  | 1 | TRUE | wye
48 | LV_5521-2_1_4_load_77 | 60 | 0.0024085 | 0.00060363 | 0 | 0 |  | 1 | TRUE | wye
49 | LV_5521-2_1_4_load_73 | 61 | 0.0071635 | 0.0017953 | 0 | 0 |  | 1 | TRUE | wye
50 | LV_5521-2_1_4_load_72 | 62 | 0.0015745 | 0.00039461 | 0 | 0 |  | 1 | TRUE | wye
51 | LV_5521-2_1_4_load_75 | 64 | 0.0025715 | 0.00064448 | 0 | 0 |  | 1 | TRUE | wye
52 | LV_5521-2_1_4_load_76 | 65 | 0.00039274 | 9.8431e-05 | 0 | 0 |  | 1 | TRUE | wye
53 | LV_5521-2_1_4_load_97 | 66 | 0.00069626 | 0.0001745 | 0 | 0 |  | 1 | TRUE | wye
54 | LV_5521-2_1_4_load_103 | 67 | 0.0070194 | 0.0017592 | 0 | 0 |  | 1 | TRUE | wye
55 | LV_5521-2_1_4_load_104 | 69 | 0.01406 | 0.0035239 | 0 | 0 |  | 1 | TRUE | wye
56 | LV_5521-2_1_4_load_81 | 70 | 0.0048942 | 0.0012266 | 0 | 0 |  | 1 | TRUE | wye
57 | LV_5521-2_1_4_load_82 | 71 | 0.0063475 | 0.0015908 | 0 | 0 |  | 1 | TRUE | wye
58 | LV_5521-2_1_4_load_85 | 74 | 0.0033856 | 0.00084852 | 0 | 0 |  | 1 | TRUE | wye
59 | LV_5521-2_1_4_load_93 | 77 | 0.013948 | 0.0034958 | 0 | 0 |  | 1 | TRUE | wye
60 | LV_5521-2_1_4_load_110 | 79 | 0.0032087 | 0.00080417 | 0 | 0 |  | 1 | TRUE | wye
61 | LV_5521-2_1_4_load_114 | 80 | 0.0081081 | 0.0020321 | 0 | 0 |  | 1 | TRUE | wye
62 | LV_5521-2_1_4_load_105 | 81 | 0.00055991 | 0.00014033 | 0 | 0 |  | 1 | TRUE | wye
63 | LV_5521-2_1_4_load_108 | 82 | 0.0017815 | 0.00044649 | 0 | 0 |  | 1 | TRUE | wye
64 | LV_5521-2_1_4_load_102 | 83 | 0.0023996 | 0.00060139 | 0 | 0 |  | 1 | TRUE | wye
65 | LV_5521-2_1_4_load_111 | 84 | 0.007622 | 0.0019102 | 0 | 0 |  | 1 | TRUE | wye
66 | LV_5521-2_1_4_load_87 | 85 | 0.0043038 | 0.0010786 | 0 | 0 |  | 1 | TRUE | wye
67 | LV_5521-2_1_4_load_88 | 86 | 0.002918 | 0.00073132 | 0 | 0 |  | 1 | TRUE | wye
68 | LV_5521-2_1_4_load_90 | 88 | 0.0059213 | 0.001484 | 0 | 0 |  | 1 | TRUE | wye
69 | LV_5521-2_1_4_load_92 | 90 | 0.0032849 | 0.00082327 | 0 | 0 |  | 1 | TRUE | wye
70 | LV_5521-2_1_4_load_99 | 91 | 0.0019266 | 0.00048286 | 0 | 0 |  | 1 | TRUE | wye
71 | LV_5521-2_1_4_load_107 | 92 | 0.00086875 | 0.00021773 | 0 | 0 |  | 1 | TRUE | wye
72 | LV_5521-2_1_4_load_100 | 93 | 0.00043712 | 0.00010955 | 0 | 0 |  | 1 | TRUE | wye
73 | LV_5521-2_1_4_load_101 | 95 | 0.0020959 | 0.00052529 | 0 | 0 |  | 1 | TRUE | wye
74 | LV_5521-2_1_4_load_109 | 96 | 0.0087299 | 0.0021879 | 0 | 0 |  | 1 | TRUE | wye
75 | LV_5521-2_1_4_load_133 | 97 | 0.016761 | 0.0042007 | 0 | 0 |  | 1 | TRUE | wye
76 | LV_5521-2_1_4_load_127 | 99 | 0.0064265 | 0.0016106 | 0 | 0 |  | 1 | TRUE | wye
77 | LV_5521-2_1_4_load_124 | 100 | 0.0087712 | 0.0021983 | 0 | 0 |  | 1 | TRUE | wye
78 | LV_5521-2_1_4_load_137 | 101 | 0.011721 | 0.0029376 | 0 | 0 |  | 1 | TRUE | wye
79 | LV_5521-2_1_4_load_125 | 102 | 0.0092786 | 0.0023254 | 0 | 0 |  | 1 | TRUE | wye
80 | LV_5521-2_1_4_load_126 | 103 | 0.011204 | 0.0028079 | 0 | 0 |  | 1 | TRUE | wye
81 | LV_5521-2_1_4_load_128 | 104 | 0.011723 | 0.0029381 | 0 | 0 |  | 1 | TRUE | wye
82 | LV_5521-2_1_4_load_138 | 105 | 0.011719 | 0.0029371 | 0 | 0 |  | 1 | TRUE | wye

## ext_grid
| name | bus | vm_pu | va_degree | slack_weight | in_service
0 |  | 60 | 1 | 0 | 1 | TRUE

## line
| name | std_type | from_bus | to_bus | length_km | r_ohm_per_km | x_ohm_per_km | c_nf_per_km | g_us_per_km | max_i_ka | df | parallel | type | in_service
0 | LV_5521-2_1_4_line_0 |  | 0 | 1 | 0.0063812 | 0.125 | 0.08 | 261 | 0 | 0.364 | 1 | 1 | cs | TRUE
1 | LV_5521-2_1_4_line_1 |  | 1 | 20 | 0.0089371 | 0.125 | 0.08 | 261 | 0 | 0.364 | 1 | 1 | cs | TRUE
2 | LV_5521-2_1_4_line_2 |  | 2 | 3 | 0.037555 | 0.125 | 0.08 | 261 | 0 | 0.364 | 1 | 1 | cs | TRUE
3 | LV_5521-2_1_4_line_3 |  | 3 | 17 | 0.036 | 0.125 | 0.08 | 261 | 0 | 0.364 | 1 | 1 | cs | TRUE
4 | LV_5521-2_1_4_line_4 |  | 4 | 5 | 0.022682 | 0.125 | 0.08 | 261 | 0 | 0.364 | 1 | 1 | cs | TRUE
5 | LV_5521-2_1_4_line_5 |  | 5 | 6 | 0.025415 | 0.125 | 0.08 | 261 | 0 | 0.364 | 1 | 1 | cs | TRUE
6 | LV_5521-2_1_4_line_6 |  | 5 | 7 | 0.030125 | 0.125 | 0.08 | 261 | 0 | 0.364 | 1 | 1 | cs | TRUE
7 | LV_5521-2_1_4_line_7 |  | 6 | 8 | 0.0094945 | 0.125 | 0.08 | 261 | 0 | 0.364 | 1 | 1 | cs | TRUE
8 | LV_5521-2_1_4_line_8 |  | 7 | 9 | 0.042222 | 0.125 | 0.08 | 261 | 0 | 0.364 | 1 | 1 | cs | TRUE
9 | LV_5521-2_1_4_line_9 |  | 8 | 10 | 0.026669 | 0.125 | 0.08 | 261 | 0 | 0.364 | 1 | 1 | cs | TRUE
10 | LV_5521-2_1_4_line_10 |  | 9 | 11 | 0.035908 | 0.125 | 0.08 | 261 | 0 | 0.364 | 1 | 1 | cs | TRUE
11 | LV_5521-2_1_4_line_11 |  | 11 | 103 | 0.020288 | 0.125 | 0.08 | 261 | 0 | 0.364 | 1 | 1 | cs | TRUE
12 | LV_5521-2_1_4_line_12 |  | 12 | 13 | 0.014369 | 0.125 | 0.08 | 261 | 0 | 0.364 | 1 | 1 | cs | TRUE
13 | LV_5521-2_1_4_line_13 |  | 13 | 14 | 0.022949 | 0.125 | 0.08 | 261 | 0 | 0.364 | 1 | 1 | cs | TRUE
14 | LV_5521-2_1_4_line_14 |  | 13 | 15 | 0.050791 | 0.125 | 0.08 | 261 | 0 | 0.364 | 1 | 1 | cs | TRUE
15 | LV_5521-2_1_4_line_15 |  | 14 | 17 | 0.036482 | 0.125 | 0.08 | 261 | 0 | 0.364 | 1 | 1 | cs | TRUE
16 | LV_5521-2_1_4_line_16 |  | 15 | 16 | 0.050926 | 0.125 | 0.08 | 261 | 0 | 0.364 | 1 | 1 | cs | TRUE
17 | LV_5521-2_1_4_line_17 |  | 17 | 18 | 0.05061 | 0.125 | 0.08 | 261 | 0 | 0.364 | 1 | 1 | cs | TRUE
18 | LV_5521-2_1_4_line_18 |  | 18 | 19 | 0.02432 | 0.125 | 0.08 | 261 | 0 | 0.364 | 1 | 1 | cs | TRUE
19 | LV_5521-2_1_4_line_19 |  | 19 | 27 | 0.018848 | 0.125 | 0.08 | 261 | 0 | 0.364 | 1 | 1 | cs | TRUE
20 | LV_5521-2_1_4_line_20 |  | 20 | 21 | 0.022778 | 0.125 | 0.08 | 261 | 0 | 0.364 | 1 | 1 | cs | TRUE
21 | LV_5521-2_1_4_line_21 |  | 20 | 22 | 0.011771 | 0.125 | 0.08 | 261 | 0 | 0.364 | 1 | 1 | cs | TRUE
22 | LV_5521-2_1_4_line_22 |  | 21 | 23 | 0.013207 | 0.125 | 0.08 | 261 | 0 | 0.364 | 1 | 1 | cs | TRUE
23 | LV_5521-2_1_4_line_23 |  | 22 | 24 | 0.004979 | 0.125 | 0.08 | 261 | 0 | 0.364 | 1 | 1 | cs | TRUE
24 | LV_5521-2_1_4_line_24 |  | 23 | 25 | 0.015608 | 0.125 | 0.08 | 261 | 0 | 0.364 | 1 | 1 | cs | TRUE
25 | LV_5521-2_1_4_line_25 |  | 25 | 26 | 0.013351 | 0.125 | 0.08 | 261 | 0 | 0.364 | 1 | 1 | cs | TRUE
26 | LV_5521-2_1_4_line_26 |  | 25 | 27 | 0.019612 | 0.125 | 0.08 | 261 | 0 | 0.364 | 1 | 1 | cs | TRUE
27 | LV_5521-2_1_4_line_27 |  | 26 | 28 | 0.012182 | 0.125 | 0.08 | 261 | 0 | 0.364 | 1 | 1 | cs | TRUE
28 | LV_5521-2_1_4_line_28 |  | 28 | 29 | 0.020777 | 0.125 | 0.08 | 261 | 0 | 0.364 | 1 | 1 | cs | TRUE
29 | LV_5521-2_1_4_line_29 |  | 29 | 44 | 0.018073 | 0.125 | 0.08 | 261 | 0 | 0.364 | 1 | 1 | cs | TRUE
30 | LV_5521-2_1_4_line_30 |  | 30 | 31 | 0.001123 | 0.125 | 0.08 | 261 | 0 | 0.364 | 1 | 1 | cs | TRUE
31 | LV_5521-2_1_4_line_31 |  | 30 | 32 | 0.0081353 | 0.125 | 0.08 | 261 | 0 | 0.364 | 1 | 1 | cs | TRUE
32 | LV_5521-2_1_4_line_32 |  | 31 | 33 | 0.034471 | 0.125 | 0.08 | 261 | 0 | 0.364 | 1 | 1 | cs | TRUE
33 | LV_5521-2_1_4_line_33 |  | 33 | 34 | 0.013533 | 0.125 | 0.08 | 261 | 0 | 0.364 | 1 | 1 | cs | TRUE
34 | LV_5521-2_1_4_line_34 |  | 33 | 35 | 0.065387 | 0.125 | 0.08 | 261 | 0 | 0.364 | 1 | 1 | cs | TRUE
35 | LV_5521-2_1_4_line_35 |  | 34 | 36 | 0.011223 | 0.125 | 0.08 | 261 | 0 | 0.364 | 1 | 1 | cs | TRUE
36 | LV_5521-2_1_4_line_36 |  | 35 | 37 | 0.015533 | 0.125 | 0.08 | 261 | 0 | 0.364 | 1 | 1 | cs | TRUE
37 | LV_5521-2_1_4_line_37 |  | 37 | 38 | 0.025207 | 0.125 | 0.08 | 261 | 0 | 0.364 | 1 | 1 | cs | TRUE
38 | LV_5521-2_1_4_line_38 |  | 38 | 39 | 0.066606 | 0.125 | 0.08 | 261 | 0 | 0.364 | 1 | 1 | cs | TRUE
39 | LV_5521-2_1_4_line_39 |  | 38 | 40 | 0.10619 | 0.125 | 0.08 | 261 | 0 | 0.364 | 1 | 1 | cs | TRUE
40 | LV_5521-2_1_4_line_40 |  | 39 | 41 | 0.041327 | 0.125 | 0.08 | 261 | 0 | 0.364 | 1 | 1 | cs | TRUE
41 | LV_5521-2_1_4_line_41 |  | 40 | 43 | 0.035749 | 0.125 | 0.08 | 261 | 0 | 0.364 | 1 | 1 | cs | TRUE
42 | LV_5521-2_1_4_line_42 |  | 41 | 46 | 0.0089058 | 0.125 | 0.08 | 261 | 0 | 0.364 | 1 | 1 | cs | TRUE
43 | LV_5521-2_1_4_line_43 |  | 42 | 43 | 0.050275 | 0.125 | 0.08 | 261 | 0 | 0.364 | 1 | 1 | cs | TRUE
44 | LV_5521-2_1_4_line_44 |  | 44 | 45 | 0.0083539 | 0.125 | 0.08 | 261 | 0 | 0.364 | 1 | 1 | cs | TRUE
45 | LV_5521-2_1_4_line_45 |  | 45 | 52 | 0.01479 | 0.125 | 0.08 | 261 | 0 | 0.364 | 1 | 1 | cs | TRUE
46 | LV_5521-2_1_4_line_46 |  | 45 | 49 | 0.015021 | 0.125 | 0.08 | 261 | 0 | 0.364 | 1 | 1 | cs | TRUE
47 | LV_5521-2_1_4_line_47 |  | 46 | 59 | 0.014818 | 0.125 | 0.08 | 261 | 0 | 0.364 | 1 | 1 | cs | TRUE
48 | LV_5521-2_1_4_line_48 |  | 46 | 58 | 0.036077 | 0.125 | 0.08 | 261 | 0 | 0.364 | 1 | 1 | cs | TRUE
49 | LV_5521-2_1_4_line_49 |  | 47 | 48 | 0.0027049 | 0.125 | 0.08 | 261 | 0 | 0.364 | 1 | 1 | cs | TRUE
50 | LV_5521-2_1_4_line_50 |  | 47 | 49 | 0.007073 | 0.125 | 0.08 | 261 | 0 | 0.364 | 1 | 1 | cs | TRUE
51 | LV_5521-2_1_4_line_51 |  | 48 | 50 | 0.0070579 | 0.125 | 0.08 | 261 | 0 | 0.364 | 1 | 1 | cs | TRUE
52 | LV_5521-2_1_4_line_52 |  | 50 | 51 | 0.0050656 | 0.125 | 0.08 | 261 | 0 | 0.364 | 1 | 1 | cs | TRUE
53 | LV_5521-2_1_4_line_53 |  | 51 | 53 | 0.0049902 | 0.125 | 0.08 | 261 | 0 | 0.364 | 1 | 1 | cs | TRUE
54 | LV_5521-2_1_4_line_54 |  | 52 | 54 | 0.018223 | 0.125 | 0.08 | 261 | 0 | 0.364 | 1 | 1 | cs | TRUE
55 | LV_5521-2_1_4_line_55 |  | 54 | 55 | 0.019898 | 0.125 | 0.08 | 261 | 0 | 0.364 | 1 | 1 | cs | TRUE
56 | LV_5521-2_1_4_line_56 |  | 55 | 56 | 0.018742 | 0.125 | 0.08 | 261 | 0 | 0.364 | 1 | 1 | cs | TRUE
57 | LV_5521-2_1_4_line_57 |  | 56 | 57 | 0.0047657 | 0.125 | 0.08 | 261 | 0 | 0.364 | 1 | 1 | cs | TRUE
58 | LV_5521-2_1_4_line_58 |  | 57 | 58 | 0.0012045 | 0.125 | 0.08 | 261 | 0 | 0.364 | 1 | 1 | cs | TRUE
59 | LV_5521-2_1_4_line_59 |  | 59 | 60 | 0.030389 | 0.125 | 0.08 | 261 | 0 | 0.364 | 1 | 4 | cs | TRUE
60 | LV_5521-2_1_4_line_60 |  | 59 | 61 | 0.034127 | 0.125 | 0.08 | 261 | 0 | 0.364 | 1 | 4 | cs | TRUE
61 | LV_5521-2_1_4_line_61 |  | 61 | 62 | 0.014397 | 0.125 | 0.08 | 261 | 0 | 0.364 | 1 | 4 | cs | TRUE
62 | LV_5521-2_1_4_line_62 |  | 62 | 63 | 0.018798 | 0.125 | 0.08 | 261 | 0 | 0.364 | 1 | 4 | cs | TRUE
63 | LV_5521-2_1_4_line_63 |  | 63 | 64 | 0.010933 | 0.125 | 0.08 | 261 | 0 | 0.364 | 1 | 4 | cs | TRUE
64 | LV_5521-2_1_4_line_64 |  | 63 | 65 | 0.038931 | 0.125 | 0.08 | 261 | 0 | 0.364 | 1 | 1 | cs | TRUE
65 | LV_5521-2_1_4_line_65 |  | 64 | 66 | 0.016436 | 0.125 | 0.08 | 261 | 0 | 0.364 | 1 | 4 | cs | TRUE
66 | LV_5521-2_1_4_line_66 |  | 65 | 67 | 0.012356 | 0.125 | 0.08 | 261 | 0 | 0.364 | 1 | 1 | cs | TRUE
67 | LV_5521-2_1_4_line_67 |  | 66 | 68 | 0.012175 | 0.125 | 0.08 | 261 | 0 | 0.364 | 1 | 4 | cs | TRUE
68 | LV_5521-2_1_4_line_68 |  | 67 | 69 | 0.0042629 | 0.125 | 0.08 | 261 | 0 | 0.364 | 1 | 1 | cs | TRUE
69 | LV_5521-2_1_4_line_69 |  | 68 | 81 | 0.018338 | 0.125 | 0.08 | 261 | 0 | 0.364 | 1 | 4 | cs | TRUE
70 | LV_5521-2_1_4_line_70 |  | 70 | 71 | 0.057503 | 0.125 | 0.08 | 261 | 0 | 0.364 | 1 | 4 | cs | TRUE
71 | LV_5521-2_1_4_line_71 |  | 70 | 72 | 0.0062842 | 0.125 | 0.08 | 261 | 0 | 0.364 | 1 | 4 | cs | TRUE
72 | LV_5521-2_1_4_line_72 |  | 71 | 73 | 0.0084333 | 0.125 | 0.08 | 261 | 0 | 0.364 | 1 | 4 | cs | TRUE
73 | LV_5521-2_1_4_line_73 |  | 72 | 74 | 0.01512 | 0.125 | 0.08 | 261 | 0 | 0.364 | 1 | 1 | cs | TRUE
74 | LV_5521-2_1_4_line_74 |  | 72 | 75 | 0.015577 | 0.125 | 0.08 | 261 | 0 | 0.364 | 1 | 4 | cs | TRUE
75 | LV_5521-2_1_4_line_75 |  | 73 | 76 | 0.034191 | 0.125 | 0.08 | 261 | 0 | 0.364 | 1 | 4 | cs | TRUE
76 | LV_5521-2_1_4_line_76 |  | 73 | 77 | 0.030524 | 0.125 | 0.08 | 261 | 0 | 0.364 | 1 | 1 | cs | TRUE
77 | LV_5521-2_1_4_line_77 |  | 75 | 78 | 0.029977 | 0.125 | 0.08 | 261 | 0 | 0.364 | 1 | 4 | cs | TRUE
78 | LV_5521-2_1_4_line_78 |  | 75 | 79 | 0.023766 | 0.125 | 0.08 | 261 | 0 | 0.364 | 1 | 1 | cs | TRUE
79 | LV_5521-2_1_4_line_79 |  | 76 | 80 | 0.044897 | 0.125 | 0.08 | 261 | 0 | 0.364 | 1 | 4 | cs | TRUE
80 | LV_5521-2_1_4_line_80 |  | 78 | 82 | 0.014418 | 0.125 | 0.08 | 261 | 0 | 0.364 | 1 | 1 | cs | TRUE
81 | LV_5521-2_1_4_line_81 |  | 78 | 83 | 0.0081524 | 0.125 | 0.08 | 261 | 0 | 0.364 | 1 | 4 | cs | TRUE
82 | LV_5521-2_1_4_line_82 |  | 79 | 84 | 0.012583 | 0.125 | 0.08 | 261 | 0 | 0.364 | 1 | 1 | cs | TRUE
83 | LV_5521-2_1_4_line_83 |  | 80 | 94 | 0.036375 | 0.125 | 0.08 | 261 | 0 | 0.364 | 1 | 4 | cs | TRUE
84 | LV_5521-2_1_4_line_84 |  | 81 | 95 | 0.016795 | 0.125 | 0.08 | 261 | 0 | 0.364 | 1 | 4 | cs | TRUE
85 | LV_5521-2_1_4_line_85 |  | 82 | 96 | 0.020381 | 0.125 | 0.08 | 261 | 0 | 0.364 | 1 | 1 | cs | TRUE
86 | LV_5521-2_1_4_line_86 |  | 83 | 89 | 0.023342 | 0.125 | 0.08 | 261 | 0 | 0.364 | 1 | 4 | cs | TRUE
87 | LV_5521-2_1_4_line_87 |  | 84 | 97 | 0.081057 | 0.125 | 0.08 | 261 | 0 | 0.364 | 1 | 1 | cs | TRUE
88 | LV_5521-2_1_4_line_88 |  | 85 | 86 | 0.040639 | 0.125 | 0.08 | 261 | 0 | 0.364 | 1 | 1 | cs | TRUE
89 | LV_5521-2_1_4_line_89 |  | 85 | 87 | 0.039317 | 0.125 | 0.08 | 261 | 0 | 0.364 | 1 | 1 | cs | TRUE
90 | LV_5521-2_1_4_line_90 |  | 86 | 88 | 0.0020854 | 0.125 | 0.08 | 261 | 0 | 0.364 | 1 | 1 | cs | TRUE
91 | LV_5521-2_1_4_line_91 |  | 87 | 89 | 0.005673 | 0.125 | 0.08 | 261 | 0 | 0.364 | 1 | 1 | cs | TRUE
92 | LV_5521-2_1_4_line_92 |  | 87 | 90 | 0.020751 | 0.125 | 0.08 | 261 | 0 | 0.364 | 1 | 1 | cs | TRUE
93 | LV_5521-2_1_4_line_93 |  | 89 | 91 | 0.025582 | 0.125 | 0.08 | 261 | 0 | 0.364 | 1 | 4 | cs | TRUE
94 | LV_5521-2_1_4_line_94 |  | 90 | 92 | 0.0065664 | 0.125 | 0.08 | 261 | 0 | 0.364 | 1 | 1 | cs | TRUE
95 | LV_5521-2_1_4_line_95 |  | 91 | 93 | 0.0041897 | 0.125 | 0.08 | 261 | 0 | 0.364 | 1 | 4 | cs | TRUE
96 | LV_5521-2_1_4_line_96 |  | 93 | 95 | 0.022035 | 0.125 | 0.08 | 261 | 0 | 0.364 | 1 | 4 | cs | TRUE
97 | LV_5521-2_1_4_line_97 |  | 94 | 98 | 0.020837 | 0.125 | 0.08 | 261 | 0 | 0.364 | 1 | 2 | cs | TRUE
98 | LV_5521-2_1_4_line_98 |  | 98 | 99 | 0.031196 | 0.125 | 0.08 | 261 | 0 | 0.364 | 1 | 1 | cs | TRUE
99 | LV_5521-2_1_4_line_99 |  | 98 | 100 | 0.01998 | 0.125 | 0.08 | 261 | 0 | 0.364 | 1 | 2 | cs | TRUE
100 | LV_5521-2_1_4_line_100 |  | 99 | 101 | 0.023729 | 0.125 | 0.08 | 261 | 0 | 0.364 | 1 | 1 | cs | TRUE
101 | LV_5521-2_1_4_line_101 |  | 100 | 102 | 0.039952 | 0.125 | 0.08 | 261 | 0 | 0.364 | 1 | 1 | cs | TRUE
102 | LV_5521-2_1_4_line_102 |  | 101 | 105 | 0.025436 | 0.125 | 0.08 | 261 | 0 | 0.364 | 1 | 1 | cs | TRUE
103 | LV_5521-2_1_4_line_103 |  | 102 | 103 | 0.026141 | 0.125 | 0.08 | 261 | 0 | 0.364 | 1 | 1 | cs | TRUE
104 | LV_5521-2_1_4_line_104 |  | 104 | 105 | 0.026394 | 0.125 | 0.08 | 261 | 0 | 0.364 | 1 | 1 | cs | TRUE

## trafo
| name | std_type | hv_bus | lv_bus | sn_mva | vn_hv_kv | vn_lv_kv | vk_percent | vkr_percent | pfe_kw | i0_percent | shift_degree | tap_side | tap_neutral | tap_min | tap_max | tap_step_percent | tap_step_degree | tap_pos | tap_phase_shifter | parallel | df | in_service
0 | LV_5521-2_1_4_trafo_77 | 0.63 MVA 20/0.4 kV | 106 | 60 | 0.63 | 20 | 0.4 | 6 | 1.206 | 1.65 | 0.2619 | 150 | hv | 0 | -2 | 2 | 2.5 | 0 | 0 | FALSE | 1 | 1 | TRUE

## line_geodata
| x0 | y0 | x1 | y1 | x2 | y2 | x3 | y3 | x4 | y4 | x5 | y5 | x6 | y6
0 | 2536434.9028 | 1161125.7066 | 2536429.4961 | 1161129.096
1 | 2536426.0561 | 1161134.783 | 2536424.4584 | 1161132.2541 | 2536429.4961 | 1161129.096
2 | 2536485.1228 | 1161056.4537 | 2536487.4946 | 1161061.3146 | 2536490.7297 | 1161067.9507 | 2536495.1107 | 1161077.1427 | 2536500.3617 | 1161088.171 | 2536501.3796 | 1161090.307
3 | 2536516.8679 | 1161122.8053 | 2536501.3796 | 1161090.307
4 | 2536600.3264 | 1161104.8349 | 2536621.8346 | 1161097.6341
5 | 2536600.3264 | 1161104.8349 | 2536589.5925 | 1161081.7981
6 | 2536600.3264 | 1161104.8349 | 2536595.1411 | 1161107.2576 | 2536601.489 | 1161130.8195
7 | 2536589.5925 | 1161081.7981 | 2536585.5824 | 1161073.192
8 | 2536612.4725 | 1161171.5877 | 2536601.489 | 1161130.8195
9 | 2536585.5824 | 1161073.192 | 2536574.3189 | 1161049.0188
10 | 2536612.4725 | 1161171.5877 | 2536604.6684 | 1161188.6906 | 2536606.9984 | 1161198.1601 | 2536600.9198 | 1161202.3377
11 | 2536600.9198 | 1161202.3377 | 2536609.954 | 1161220.503
12 | 2536542.4291 | 1161176.4582 | 2536548.6088 | 1161189.4307
13 | 2536532.5596 | 1161155.7398 | 2536542.4291 | 1161176.4582
14 | 2536496.1971 | 1161197.4897 | 2536542.4291 | 1161176.4582
15 | 2536532.5596 | 1161155.7398 | 2536522.9089 | 1161135.4808 | 2536516.8679 | 1161122.8053
16 | 2536521.3142 | 1161241.1669 | 2536518.937 | 1161238.1125 | 2536517.4918 | 1161231.88 | 2536514.555 | 1161225.9077 | 2536501.4136 | 1161208.5705 | 2536496.1971 | 1161197.4897
17 | 2536469.8293 | 1161141.4789 | 2536516.8679 | 1161122.8053
18 | 2536469.8293 | 1161141.4789 | 2536460.4898 | 1161145.2576 | 2536448.8375 | 1161153.4519
19 | 2536433.4201 | 1161164.2938 | 2536448.8375 | 1161153.4519
20 | 2536426.0561 | 1161134.783 | 2536407.0322 | 1161147.3914
21 | 2536426.0561 | 1161134.783 | 2536432.3341 | 1161144.7396
22 | 2536407.0322 | 1161147.3914 | 2536409.1266 | 1161154.8511 | 2536411.1005 | 1161159.9402
23 | 2536432.3341 | 1161144.7396 | 2536434.9896 | 1161148.9513
24 | 2536416.7449 | 1161174.4923 | 2536411.1005 | 1161159.9402
25 | 2536416.7449 | 1161174.4923 | 2536422.5155 | 1161186.5319
26 | 2536416.7449 | 1161174.4923 | 2536423.4773 | 1161171.2859 | 2536433.4201 | 1161164.2938
27 | 2536422.5155 | 1161186.5319 | 2536427.781 | 1161197.5176
28 | 2536427.781 | 1161197.5176 | 2536436.7611 | 1161216.2534
29 | 2536444.5727 | 1161232.5511 | 2536436.7611 | 1161216.2534
30 | 2536360.9868 | 1161192.0832 | 2536360.0039 | 1161192.6264
31 | 2536368.1072 | 1161188.1485 | 2536360.9868 | 1161192.0832
32 | 2536329.8329 | 1161209.2992 | 2536360.0039 | 1161192.6264
33 | 2536329.8329 | 1161209.2992 | 2536318.6943 | 1161201.6135
34 | 2536329.8329 | 1161209.2992 | 2536353.7126 | 1161231.8806 | 2536374.3723 | 1161256.9964
35 | 2536309.4568 | 1161195.2395 | 2536318.6943 | 1161201.6135
36 | 2536374.3723 | 1161256.9964 | 2536384.24 | 1161268.9923
37 | 2536384.24 | 1161268.9923 | 2536400.2533 | 1161288.4595
38 | 2536442.5663 | 1161339.8987 | 2536400.2533 | 1161288.4595
39 | 2536400.2533 | 1161288.4595 | 2536334.7159 | 1161372.0077
40 | 2536442.5663 | 1161339.8987 | 2536451.7022 | 1161338.6235 | 2536463.9568 | 1161339.5276 | 2536477.8492 | 1161341.6818 | 2536483.4616 | 1161342.9624
41 | 2536334.7159 | 1161372.0077 | 2536324.4211 | 1161375.2145 | 2536301.164 | 1161384.2937
42 | 2536492.1442 | 1161344.9435 | 2536483.4616 | 1161342.9624
43 | 2536253.9692 | 1161401.5202 | 2536263.1338 | 1161398.9445 | 2536287.0974 | 1161389.7851 | 2536301.164 | 1161384.2937
44 | 2536448.1834 | 1161240.0844 | 2536444.5727 | 1161232.5511
45 | 2536448.1834 | 1161240.0844 | 2536453.9019 | 1161253.7245
46 | 2536448.1834 | 1161240.0844 | 2536461.1854 | 1161232.5629
47 | 2536502.7443 | 1161355.326 | 2536492.1442 | 1161344.9435
48 | 2536492.1442 | 1161344.9435 | 2536478.1954 | 1161311.6717
49 | 2536467.3077 | 1161229.0211 | 2536469.6491 | 1161227.6667
50 | 2536467.3077 | 1161229.0211 | 2536461.1854 | 1161232.5629
51 | 2536469.6491 | 1161227.6667 | 2536475.7584 | 1161224.1325
52 | 2536475.7584 | 1161224.1325 | 2536480.1431 | 1161221.596
53 | 2536484.4627 | 1161219.0972 | 2536480.1431 | 1161221.596
54 | 2536460.9475 | 1161270.5304 | 2536453.9019 | 1161253.7245
55 | 2536468.6408 | 1161288.8811 | 2536460.9475 | 1161270.5304
56 | 2536468.6408 | 1161288.8811 | 2536475.8872 | 1161306.1658
57 | 2536475.8872 | 1161306.1658 | 2536477.7297 | 1161310.5608
58 | 2536478.1954 | 1161311.6717 | 2536477.7297 | 1161310.5608
59 | 2536523.4353 | 1161333.0171 | 2536502.7443 | 1161355.326
60 | 2536502.7443 | 1161355.326 | 2536524.0334 | 1161375.0672 | 2536527.6892 | 1161378.6136
61 | 2536538.0226 | 1161388.6379 | 2536527.6892 | 1161378.6136
62 | 2536548.6239 | 1161404.1344 | 2536538.7822 | 1161389.3747 | 2536538.0226 | 1161388.6379
63 | 2536548.6239 | 1161404.1344 | 2536554.7826 | 1161413.1672
64 | 2536548.6239 | 1161404.1344 | 2536520.5791 | 1161423.019 | 2536517.7362 | 1161418.7596
65 | 2536554.7826 | 1161413.1672 | 2536564.0415 | 1161426.7468
66 | 2536510.8771 | 1161408.4824 | 2536517.7362 | 1161418.7596
67 | 2536570.8999 | 1161436.8058 | 2536564.0415 | 1161426.7468
68 | 2536508.5106 | 1161404.9367 | 2536510.8771 | 1161408.4824
69 | 2536570.8999 | 1161436.8058 | 2536556.5706 | 1161448.2493
70 | 2536613.1675 | 1161433.0083 | 2536615.3223 | 1161430.4776 | 2536619.5107 | 1161427.2872 | 2536633.9874 | 1161417.3067 | 2536640.8046 | 1161411.9874 | 2536648.273 | 1161404.4711 | 2536655.9924 | 1161395.1693
71 | 2536609.5104 | 1161438.1098 | 2536612.151 | 1161434.202 | 2536613.1675 | 1161433.0083
72 | 2536661.378 | 1161388.6797 | 2536655.9924 | 1161395.1693
73 | 2536609.5104 | 1161438.1098 | 2536598.8512 | 1161427.3865
74 | 2536601.8764 | 1161451.6979 | 2536609.5104 | 1161438.1098
75 | 2536661.378 | 1161388.6797 | 2536671.4619 | 1161376.311 | 2536683.5856 | 1161362.6423
76 | 2536661.378 | 1161388.6797 | 2536679.0939 | 1161404.6238 | 2536684.5313 | 1161408.5209
77 | 2536587.9563 | 1161478.0705 | 2536589.1349 | 1161476.4906 | 2536596.8702 | 1161458.7102 | 2536601.8764 | 1161451.6979
78 | 2536601.8764 | 1161451.6979 | 2536603.5861 | 1161453.2363 | 2536610.6878 | 1161459.6203 | 2536616.3518 | 1161470.1047
79 | 2536683.5856 | 1161362.6423 | 2536660.2572 | 1161336.2183 | 2536654.4674 | 1161328.4997
80 | 2536587.9563 | 1161478.0705 | 2536595.8198 | 1161490.1559
81 | 2536587.9563 | 1161478.0705 | 2536583.0825 | 1161484.6056
82 | 2536622.3328 | 1161481.1759 | 2536616.3518 | 1161470.1047
83 | 2536654.9653 | 1161293.6841 | 2536650.7679 | 1161310.5487 | 2536650.0881 | 1161317.2929 | 2536652.3063 | 1161325.6186 | 2536654.4674 | 1161328.4997
84 | 2536543.4466 | 1161458.7302 | 2536543.4466 | 1161458.7302 | 2536556.5706 | 1161448.2493
85 | 2536599.8464 | 1161508.3171 | 2536602.2025 | 1161499.9654 | 2536595.8198 | 1161490.1559
86 | 2536569.128 | 1161503.3166 | 2536583.0825 | 1161484.6056
87 | 2536622.3328 | 1161481.1759 | 2536679.1858 | 1161538.9512
88 | 2536581.2656 | 1161543.5373 | 2536585.4717 | 1161553.2937 | 2536593.9621 | 1161575.8053 | 2536596.9736 | 1161580.9431
89 | 2536566.6302 | 1161508.4125 | 2536568.3881 | 1161514.5084 | 2536569.5348 | 1161527.3033 | 2536579.9182 | 1161540.4119 | 2536581.2656 | 1161543.5373
90 | 2536596.9736 | 1161580.9431 | 2536598.0282 | 1161582.7422
91 | 2536566.6302 | 1161508.4125 | 2536569.128 | 1161503.3166
92 | 2536566.6302 | 1161508.4125 | 2536555.9601 | 1161526.2095
93 | 2536569.128 | 1161503.3166 | 2536553.8313 | 1161482.8115
94 | 2536555.9601 | 1161526.2095 | 2536552.5835 | 1161531.8413
95 | 2536553.8313 | 1161482.8115 | 2536552.1722 | 1161478.9642
96 | 2536543.4466 | 1161458.7302 | 2536552.1722 | 1161478.9642
97 | 2536654.9653 | 1161293.6841 | 2536644.4964 | 1161293.5389 | 2536635.2522 | 1161298.3502
98 | 2536635.2522 | 1161298.3502 | 2536615.9102 | 1161308.4044 | 2536611.4647 | 1161307.5842 | 2536607.791 | 1161304.3768
99 | 2536635.2522 | 1161298.3502 | 2536629.7983 | 1161286.9348 | 2536633.0569 | 1161280.3705
100 | 2536607.791 | 1161304.3768 | 2536607.791 | 1161304.3768 | 2536596.9438 | 1161283.2726
101 | 2536633.0569 | 1161280.3705 | 2536634.7579 | 1161276.9437 | 2536635.1454 | 1161273.0041 | 2536634.0686 | 1161268.991 | 2536621.5945 | 1161243.9089
102 | 2536596.9438 | 1161283.2726 | 2536585.3161 | 1161260.6498
103 | 2536621.5945 | 1161243.9089 | 2536609.954 | 1161220.503
104 | 2536585.3161 | 1161260.6498 | 2536573.2507 | 1161237.1753

## bus_geodata
| x | y | coords
0 | 2536434.9028 | 1161125.7066
1 | 2536429.4961 | 1161129.096
2 | 2536485.1228 | 1161056.4537
3 | 2536501.3796 | 1161090.307
4 | 2536621.8346 | 1161097.6341
5 | 2536600.3264 | 1161104.8349
6 | 2536589.5925 | 1161081.7981
7 | 2536601.489 | 1161130.8195
8 | 2536585.5824 | 1161073.192
9 | 2536612.4725 | 1161171.5877
10 | 2536574.3189 | 1161049.0188
11 | 2536600.9198 | 1161202.3377
12 | 2536548.6088 | 1161189.4307
13 | 2536542.4291 | 1161176.4582
14 | 2536532.5596 | 1161155.7398
15 | 2536496.1971 | 1161197.4897
16 | 2536521.3142 | 1161241.1669
17 | 2536516.8679 | 1161122.8053
18 | 2536469.8293 | 1161141.4789
19 | 2536448.8375 | 1161153.4519
20 | 2536426.0561 | 1161134.783
21 | 2536407.0322 | 1161147.3914
22 | 2536432.3341 | 1161144.7396
23 | 2536411.1005 | 1161159.9402
24 | 2536434.9896 | 1161148.9513
25 | 2536416.7449 | 1161174.4923
26 | 2536422.5155 | 1161186.5319
27 | 2536433.4201 | 1161164.2938
28 | 2536427.781 | 1161197.5176
29 | 2536436.7611 | 1161216.2534
30 | 2536360.9868 | 1161192.0832
31 | 2536360.0039 | 1161192.6264
32 | 2536368.1072 | 1161188.1485
33 | 2536329.8329 | 1161209.2992
34 | 2536318.6943 | 1161201.6135
35 | 2536374.3723 | 1161256.9964
36 | 2536309.4568 | 1161195.2395
37 | 2536384.24 | 1161268.9923
38 | 2536400.2533 | 1161288.4595
39 | 2536442.5663 | 1161339.8987
40 | 2536334.7159 | 1161372.0077
41 | 2536483.4615 | 1161342.9624
42 | 2536253.9692 | 1161401.5202
43 | 2536301.164 | 1161384.2937
44 | 2536444.5727 | 1161232.5511
45 | 2536448.1834 | 1161240.0844
46 | 2536492.1442 | 1161344.9435
47 | 2536467.3077 | 1161229.0211
48 | 2536469.6491 | 1161227.6667
49 | 2536461.1854 | 1161232.5629
50 | 2536475.7584 | 1161224.1325
51 | 2536480.1431 | 1161221.596
52 | 2536453.9019 | 1161253.7245
53 | 2536484.4627 | 1161219.0972
54 | 2536460.9475 | 1161270.5304
55 | 2536468.6408 | 1161288.8811
56 | 2536475.8872 | 1161306.1658
57 | 2536477.7297 | 1161310.5608
58 | 2536478.1954 | 1161311.6717
59 | 2536502.7443 | 1161355.326
60 | 2536523.4353 | 1161333.0171
61 | 2536527.6892 | 1161378.6136
62 | 2536538.0226 | 1161388.6379
63 | 2536548.6239 | 1161404.1344
64 | 2536554.7826 | 1161413.1672
65 | 2536517.7362 | 1161418.7596
66 | 2536564.0415 | 1161426.7468
67 | 2536510.8771 | 1161408.4824
68 | 2536570.8999 | 1161436.8058
69 | 2536508.5106 | 1161404.9367
70 | 2536613.1675 | 1161433.0083
71 | 2536655.9924 | 1161395.1693
72 | 2536609.5104 | 1161438.1098
73 | 2536661.378 | 1161388.6797
74 | 2536598.8512 | 1161427.3865
75 | 2536601.8764 | 1161451.6979
76 | 2536683.5856 | 1161362.6423
77 | 2536684.5313 | 1161408.5209
78 | 2536587.9563 | 1161478.0705
79 | 2536616.3518 | 1161470.1047
80 | 2536654.4674 | 1161328.4997
81 | 2536556.5706 | 1161448.2493
82 | 2536595.8198 | 1161490.1559
83 | 2536583.0825 | 1161484.6056
84 | 2536622.3328 | 1161481.1759
85 | 2536581.2656 | 1161543.5373
86 | 2536596.9736 | 1161580.9431
87 | 2536566.6302 | 1161508.4125
88 | 2536598.0282 | 1161582.7422
89 | 2536569.128 | 1161503.3166
90 | 2536555.9601 | 1161526.2095
91 | 2536553.8313 | 1161482.8115
92 | 2536552.5835 | 1161531.8413
93 | 2536552.1722 | 1161478.9642
94 | 2536654.9653 | 1161293.6841
95 | 2536543.4466 | 1161458.7302
96 | 2536599.8464 | 1161508.3171
97 | 2536679.1858 | 1161538.9512
98 | 2536635.2522 | 1161298.3502
99 | 2536607.791 | 1161304.3768
100 | 2536633.0569 | 1161280.3705
101 | 2536596.9438 | 1161283.2726
102 | 2536621.5945 | 1161243.9089
103 | 2536609.954 | 1161220.503
104 | 2536573.2507 | 1161237.1753
105 | 2536585.3161 | 1161260.6498
106 | 2536502.7443 | 1161355.326

## line_std_types
| c_nf_per_km | r_ohm_per_km | x_ohm_per_km | max_i_ka | type | q_mm2 | alpha | voltage_rating
NAYY 4x50 SE | 210 | 0.642 | 0.083 | 0.142 | cs | 50 | 0.00403 | LV
NAYY 4x120 SE | 264 | 0.225 | 0.08 | 0.242 | cs | 120 | 0.00403 | LV
NAYY 4x150 SE | 261 | 0.208 | 0.08 | 0.27 | cs | 150 | 0.00403 | LV
NA2XS2Y 1x95 RM/25 12/20 kV | 216 | 0.313 | 0.132 | 0.252 | cs | 95 | 0.00403 | MV
NA2XS2Y 1x185 RM/25 12/20 kV | 273 | 0.161 | 0.117 | 0.362 | cs | 185 | 0.00403 | MV
NA2XS2Y 1x240 RM/25 12/20 kV | 304 | 0.122 | 0.112 | 0.421 | cs | 240 | 0.00403 | MV
NA2XS2Y 1x95 RM/25 6/10 kV | 315 | 0.313 | 0.123 | 0.249 | cs | 95 | 0.00403 | MV
NA2XS2Y 1x185 RM/25 6/10 kV | 406 | 0.161 | 0.11 | 0.358 | cs | 185 | 0.00403 | MV
NA2XS2Y 1x240 RM/25 6/10 kV | 456 | 0.122 | 0.105 | 0.416 | cs | 240 | 0.00403 | MV
NA2XS2Y 1x150 RM/25 12/20 kV | 250 | 0.206 | 0.116 | 0.319 | cs | 150 | 0.00403 | MV
NA2XS2Y 1x120 RM/25 12/20 kV | 230 | 0.253 | 0.119 | 0.283 | cs | 120 | 0.00403 | MV
NA2XS2Y 1x70 RM/25 12/20 kV | 190 | 0.443 | 0.132 | 0.22 | cs | 70 | 0.00403 | MV
NA2XS2Y 1x150 RM/25 6/10 kV | 360 | 0.206 | 0.11 | 0.315 | cs | 150 | 0.00403 | MV
NA2XS2Y 1x120 RM/25 6/10 kV | 340 | 0.253 | 0.113 | 0.28 | cs | 120 | 0.00403 | MV
NA2XS2Y 1x70 RM/25 6/10 kV | 280 | 0.443 | 0.123 | 0.217 | cs | 70 | 0.00403 | MV
N2XS(FL)2Y 1x120 RM/35 64/110 kV | 112 | 0.153 | 0.166 | 0.366 | cs | 120 | 0.00393 | HV
N2XS(FL)2Y 1x185 RM/35 64/110 kV | 125 | 0.099 | 0.156 | 0.457 | cs | 185 | 0.00393 | HV
N2XS(FL)2Y 1x240 RM/35 64/110 kV | 135 | 0.075 | 0.149 | 0.526 | cs | 240 | 0.00393 | HV
N2XS(FL)2Y 1x300 RM/35 64/110 kV | 144 | 0.06 | 0.144 | 0.588 | cs | 300 | 0.00393 | HV
15-AL1/3-ST1A 0.4 | 11 | 1.8769 | 0.35 | 0.105 | ol | 16 | 0.00403 | LV
24-AL1/4-ST1A 0.4 | 11.25 | 1.2012 | 0.335 | 0.14 | ol | 24 | 0.00403 | LV
48-AL1/8-ST1A 0.4 | 12.2 | 0.5939 | 0.3 | 0.21 | ol | 48 | 0.00403 | LV
94-AL1/15-ST1A 0.4 | 13.2 | 0.306 | 0.29 | 0.35 | ol | 94 | 0.00403 | LV
34-AL1/6-ST1A 10.0 | 9.7 | 0.8342 | 0.36 | 0.17 | ol | 34 | 0.00403 | MV
48-AL1/8-ST1A 10.0 | 10.1 | 0.5939 | 0.35 | 0.21 | ol | 48 | 0.00403 | MV
70-AL1/11-ST1A 10.0 | 10.4 | 0.4132 | 0.339 | 0.29 | ol | 70 | 0.00403 | MV
94-AL1/15-ST1A 10.0 | 10.75 | 0.306 | 0.33 | 0.35 | ol | 94 | 0.00403 | MV
122-AL1/20-ST1A 10.0 | 11.1 | 0.2376 | 0.323 | 0.41 | ol | 122 | 0.00403 | MV
149-AL1/24-ST1A 10.0 | 11.25 | 0.194 | 0.315 | 0.47 | ol | 149 | 0.00403 | MV
34-AL1/6-ST1A 20.0 | 9.15 | 0.8342 | 0.382 | 0.17 | ol | 34 | 0.00403 | MV
48-AL1/8-ST1A 20.0 | 9.5 | 0.5939 | 0.372 | 0.21 | ol | 48 | 0.00403 | MV
70-AL1/11-ST1A 20.0 | 9.7 | 0.4132 | 0.36 | 0.29 | ol | 70 | 0.00403 | MV
94-AL1/15-ST1A 20.0 | 10 | 0.306 | 0.35 | 0.35 | ol | 94 | 0.00403 | MV
122-AL1/20-ST1A 20.0 | 10.3 | 0.2376 | 0.344 | 0.41 | ol | 122 | 0.00403 | MV
149-AL1/24-ST1A 20.0 | 10.5 | 0.194 | 0.337 | 0.47 | ol | 149 | 0.00403 | MV
184-AL1/30-ST1A 20.0 | 10.75 | 0.1571 | 0.33 | 0.535 | ol | 184 | 0.00403 | MV
243-AL1/39-ST1A 20.0 | 11 | 0.1188 | 0.32 | 0.645 | ol | 243 | 0.00403 | MV
48-AL1/8-ST1A 110.0 | 8 | 0.5939 | 0.46 | 0.21 | ol | 48 | 0.00403 | HV
70-AL1/11-ST1A 110.0 | 8.4 | 0.4132 | 0.45 | 0.29 | ol | 70 | 0.00403 | HV
94-AL1/15-ST1A 110.0 | 8.65 | 0.306 | 0.44 | 0.35 | ol | 94 | 0.00403 | HV
122-AL1/20-ST1A 110.0 | 8.5 | 0.2376 | 0.43 | 0.41 | ol | 122 | 0.00403 | HV
149-AL1/24-ST1A 110.0 | 8.75 | 0.194 | 0.41 | 0.47 | ol | 149 | 0.00403 | HV
184-AL1/30-ST1A 110.0 | 8.8 | 0.1571 | 0.4 | 0.535 | ol | 184 | 0.00403 | HV
243-AL1/39-ST1A 110.0 | 9 | 0.1188 | 0.39 | 0.645 | ol | 243 | 0.00403 | HV
305-AL1/39-ST1A 110.0 | 9.2 | 0.0949 | 0.38 | 0.74 | ol | 305 | 0.00403 | HV
490-AL1/64-ST1A 110.0 | 9.75 | 0.059 | 0.37 | 0.96 | ol | 490 | 0.00403 | HV
679-AL1/86-ST1A 110.0 | 9.95 | 0.042 | 0.36 | 1.15 | ol | 679 | 0.00403 | HV
490-AL1/64-ST1A 220.0 | 10 | 0.059 | 0.285 | 0.96 | ol | 490 | 0.00403 | HV
679-AL1/86-ST1A 220.0 | 11.7 | 0.042 | 0.275 | 1.15 | ol | 679 | 0.00403 | HV
490-AL1/64-ST1A 380.0 | 11 | 0.059 | 0.253 | 0.96 | ol | 490 | 0.00403 | HV
679-AL1/86-ST1A 380.0 | 14.6 | 0.042 | 0.25 | 1.15 | ol | 679 | 0.00403 | HV

## trafo_std_types
| i0_percent | pfe_kw | vkr_percent | sn_mva | vn_lv_kv | vn_hv_kv | vk_percent | shift_degree | vector_group | tap_side | tap_neutral | tap_min | tap_max | tap_step_degree | tap_step_percent | tap_phase_shifter
160 MVA 380/110 kV | 0.06 | 60 | 0.25 | 160 | 110 | 380 | 12.2 | 0 | Yy0 | hv | 0 | -9 | 9 | 0 | 1.5 | FALSE
100 MVA 220/110 kV | 0.06 | 55 | 0.26 | 100 | 110 | 220 | 12 | 0 | Yy0 | hv | 0 | -9 | 9 | 0 | 1.5 | FALSE
63 MVA 110/20 kV | 0.04 | 22 | 0.32 | 63 | 20 | 110 | 18 | 150 | YNd5 | hv | 0 | -9 | 9 | 0 | 1.5 | FALSE
40 MVA 110/20 kV | 0.05 | 18 | 0.34 | 40 | 20 | 110 | 16.2 | 150 | YNd5 | hv | 0 | -9 | 9 | 0 | 1.5 | FALSE
25 MVA 110/20 kV | 0.07 | 14 | 0.41 | 25 | 20 | 110 | 12 | 150 | YNd5 | hv | 0 | -9 | 9 | 0 | 1.5 | FALSE
63 MVA 110/10 kV | 0.04 | 22 | 0.32 | 63 | 10 | 110 | 18 | 150 | YNd5 | hv | 0 | -9 | 9 | 0 | 1.5 | FALSE
40 MVA 110/10 kV | 0.05 | 18 | 0.34 | 40 | 10 | 110 | 16.2 | 150 | YNd5 | hv | 0 | -9 | 9 | 0 | 1.5 | FALSE
25 MVA 110/10 kV | 0.07 | 14 | 0.41 | 25 | 10 | 110 | 12 | 150 | YNd5 | hv | 0 | -9 | 9 | 0 | 1.5 | FALSE
0.25 MVA 20/0.4 kV | 0.32 | 0.8 | 1.44 | 0.25 | 0.4 | 20 | 6 | 150 | Yzn5 | hv | 0 | -2 | 2 | 0 | 2.5 | FALSE
0.4 MVA 20/0.4 kV | 0.3375 | 1.35 | 1.425 | 0.4 | 0.4 | 20 | 6 | 150 | Dyn5 | hv | 0 | -2 | 2 | 0 | 2.5 | FALSE
0.63 MVA 20/0.4 kV | 0.2619 | 1.65 | 1.206 | 0.63 | 0.4 | 20 | 6 | 150 | Dyn5 | hv | 0 | -2 | 2 | 0 | 2.5 | FALSE
0.25 MVA 10/0.4 kV | 0.24 | 0.6 | 1.2 | 0.25 | 0.4 | 10 | 4 | 150 | Dyn5 | hv | 0 | -2 | 2 | 0 | 2.5 | FALSE
0.4 MVA 10/0.4 kV | 0.2375 | 0.95 | 1.325 | 0.4 | 0.4 | 10 | 4 | 150 | Dyn5 | hv | 0 | -2 | 2 | 0 | 2.5 | FALSE
0.63 MVA 10/0.4 kV | 0.1873 | 1.18 | 1.0794 | 0.63 | 0.4 | 10 | 4 | 150 | Dyn5 | hv | 0 | -2 | 2 | 0 | 2.5 | FALSE

## trafo3w_std_types
| sn_hv_mva | sn_mv_mva | sn_lv_mva | vn_hv_kv | vn_mv_kv | vn_lv_kv | vk_hv_percent | vk_mv_percent | vk_lv_percent | vkr_hv_percent | vkr_mv_percent | vkr_lv_percent | pfe_kw | i0_percent | shift_mv_degree | shift_lv_degree | vector_group | tap_side | tap_neutral | tap_min | tap_max | tap_step_percent
63/25/38 MVA 110/20/10 kV | 63 | 25 | 38 | 110 | 20 | 10 | 10.4 | 10.4 | 10.4 | 0.28 | 0.32 | 0.35 | 35 | 0.89 | 0 | 0 | YN0yn0yn0 | hv | 0 | -10 | 10 | 1.2
63/25/38 MVA 110/10/10 kV | 63 | 25 | 38 | 110 | 10 | 10 | 10.4 | 10.4 | 10.4 | 0.28 | 0.32 | 0.35 | 35 | 0.89 | 0 | 0 | YN0yn0yn0 | hv | 0 | -10 | 10 | 1.2

## fuse_std_types
| fuse_type | i_rated_a | t_avg | t_min | t_total | x_avg | x_min | x_total
HV 100A | HV 100A | 100 | 0 | [10.0, 3.64, 0.854, 0.281, 0.1, 0.0531, 0.022, 0.01] | [10.0, 4.267, 1.21, 0.403, 0.1, 0.058, 0.022, 0.01] | 0 | [300.0, 350.0, 450.0, 550.0, 700.0, 850.0, 1200.0, 1752.0] | [600.0, 700.0, 900.0, 1150.0, 1665.0, 2000.0, 3000.0, 4313.0]
HV 10A | HV 10A | 10 | 0 | [10.0, 1675.0, 0.344, 0.156, 0.1, 0.0417, 0.0171, 0.01] | [10.0, 1.3, 0.3, 0.155, 0.1, 0.0555, 0.023, 0.01] | 0 | [30.0, 32.0, 35.0, 37.0, 39.0, 50.0, 70.0, 88.0] | [60.0, 70.0, 80.0, 87.0, 94.0, 110.0, 150.0, 216.0]
HV 125A | HV 125A | 125 | 0 | [10.0, 1.82, 0.344, 0.1, 0.0467, 0.0269, 0.01] | [10.0, 2.478, 0.426, 0.1, 0.0427, 0.0211, 0.01] | 0 | [375.0, 500.0, 700.0, 925.0, 1200.0, 1500.0, 2341.0] | [750.0, 1000.0, 1500.0, 2200.0, 3000.0, 4000.0, 5765.0]
HV 160A | HV 160A | 160 | 0 | [10.0, 4.15, 1.03, 0.198, 0.1, 0.051, 0.0172, 0.01] | [10.0, 2.3, 0.734, 0.274, 0.1, 0.046, 0.0177, 0.01] | 0 | [480.0, 550.0, 700.0, 1000.0, 1260.0, 1600.0, 2500.0, 3227.0] | [960.0, 1300.0, 1700.0, 2200.0, 2996.0, 4000.0, 6000.0, 7946.0]
HV 16A | HV 16A | 16 | 0 | [10.0, 0.352, 0.164, 0.1, 0.0649, 0.0342, 0.01] | [10.0, 2.34, 0.722, 0.181, 0.1, 0.055, 0.0296, 0.01] | 0 | [48.0, 60.0, 65.0, 71.0, 80.0, 100.0, 162.0] | [96.0, 110.0, 125.0, 150.0, 168.0, 200.0, 250.0, 398.0]
HV 200A | HV 200A | 200 | 0 | [10.0, 4.267, 1.21, 0.403, 0.1, 0.058, 0.022, 0.01] | [10.0, 3.73, 1.654, 0.328, 0.1, 0.0531, 0.019, 0.01] | 0 | [600.0, 700.0, 900.0, 1150.0, 1665.0, 2000.0, 3000.0, 4313.0] | [1200.0, 1500.0, 1800.0, 2700.0, 3960.0, 5000.0, 7500.0, 10620.0]
HV 20A | HV 20A | 20 | 0 | [10.0, 1.3, 0.3, 0.155, 0.1, 0.0555, 0.023, 0.01] | [10.0, 1.3, 0.161, 0.1, 0.0611, 0.0399, 0.0141, 0.01] | 0 | [60.0, 70.0, 80.0, 87.0, 94.0, 110.0, 150.0, 216.0] | [120.0, 150.0, 200.0, 223.0, 260.0, 300.0, 450.0, 532.0]
HV 25A | HV 25A | 25 | 0 | [10.0, 2.512, 0.833, 0.299, 0.1, 0.0372, 0.0223, 0.01] | [10.0, 3.125, 0.597, 0.198, 0.1, 0.0378, 0.022, 0.01] | 0 | [75.0, 82.0, 90.0, 100.0, 124.0, 170.0, 200.0, 289.0] | [150.0, 170.0, 210.0, 250.0, 294.0, 400.0, 500.0, 711.0]
HV 31.5A | HV 31.5A | 31.5 | 0 | [10.0, 2.34, 0.722, 0.181, 0.1, 0.055, 0.0296, 0.01] | [10.0, 2.84, 0.368, 0.164, 0.1, 0.0621, 0.0378, 0.0195, 0.01] | 0 | [95.0, 110.0, 125.0, 150.0, 165.0, 200.0, 250.0, 390.0] | [189.0, 220.0, 300.0, 350.0, 393.0, 450.0, 530.0, 700.0, 960.0]
HV 40A | HV 40A | 40 | 0 | [10.0, 1.3, 0.161, 0.1, 0.0611, 0.0399, 0.0141, 0.01] | [10.0, 2.05, 0.369, 0.198, 0.1, 0.051, 0.0298, 0.01] | 0 | [120.0, 150.0, 200.0, 223.0, 260.0, 300.0, 450.0, 532.0] | [240.0, 300.0, 400.0, 450.0, 530.0, 650.0, 800.0, 1311.0]
HV 50A | HV 50A | 50 | 0 | [10.0, 3.215, 0.597, 0.198, 0.1, 0.0378, 0.022, 0.01] | [10.0, 3.64, 0.854, 0.281, 0.1, 0.0531, 0.022, 0.01] | 0 | [150.0, 170.0, 210.0, 250.0, 294.0, 400.0, 500.0, 711.0] | [300.0, 350.0, 450.0, 550.0, 700.0, 850.0, 1200.0, 1752.0]
HV 6.3A | HV 6.3A | 6.3 | 0 | [10.0, 1.39, 0.344, 0.168, 0.1, 0.056, 0.0263, 0.01] | [10.0, 1.711, 0.516, 0.198, 0.1, 0.0634, 0.0303, 0.01] | 0 | [19.0, 19.5, 20.4, 20.8, 22.0, 25.0, 32.0, 48.0] | [38.0, 40.0, 43.0, 48.0, 53.0, 60.0, 75.0, 118.0]
HV 63A | HV 63A | 63 | 0 | [10.0, 2.84, 0.368, 0.164, 0.1, 0.0621, 0.0378, 0.0195, 0.01] | [10.0, 1.82, 0.344, 0.1, 0.0467, 0.0269, 0.01] | 0 | [189.0, 220.0, 300.0, 350.0, 393.0, 450.0, 530.0, 700.0, 961.0] | [378.0, 500.0, 700.0, 934.0, 1200.0, 1500.0, 2366.0]
HV 80A | HV 80A | 80 | 0 | [10.0, 2.05, 0.369, 0.198, 0.1, 0.051, 0.0298, 0.01] | [10.0, 4.15, 1.03, 0.198, 0.1, 0.051, 0.0172, 0.01] | 0 | [240.0, 300.0, 400.0, 450.0, 530.0, 650.0, 800.0, 1311.0] | [480.0, 550.0, 700.0, 1000.0, 1260.0, 1600.0, 2500.0, 3227.0]
Siemens NH-1-100 | Siemens NH-1-100 | 100 | [5400.0, 2000.0, 400.0, 20.0, 1.0, 0.2, 0.012, 0.004] | 0 | 0 | [150.0, 190.0, 250.0, 430.0, 900.0, 1250.0, 2700.0, 3600.0] | 0 | 0
Siemens NH-1-125 | Siemens NH-1-125 | 125 | [4800.0, 120.0, 7.0, 0.1, 0.004] | 0 | 0 | [180.0, 400.0, 740.0, 2000.0, 4250.0] | 0 | 0
Siemens NH-1-16 | Siemens NH-1-16 | 16 | [4000.0, 400.0, 2.0, 0.1, 0.04, 0.01] | 0 | 0 | [26.0, 35.0, 75.0, 150.0, 200.0, 300.0] | 0 | 0
Siemens NH-1-160 | Siemens NH-1-160 | 160 | [4800.0, 120.0, 7.0, 0.1, 0.004] | 0 | 0 | [210.0, 500.0, 900.0, 2300.0, 5000.0] | 0 | 0
Siemens NH-1-25 | Siemens NH-1-25 | 25 | [4000.0, 1000.0, 10.0, 0.2, 0.02, 0.01] | 0 | 0 | [40.0, 50.0, 100.0, 210.0, 400.0, 500.0] | 0 | 0
Siemens NH-1-50 | Siemens NH-1-50 | 50 | [4000.0, 40.0, 4.0, 1.0, 0.02, 0.01] | 0 | 0 | [86.0, 200.0, 300.0, 400.0, 1000.0, 1280.0] | 0 | 0
Siemens NH-1-63 | Siemens NH-1-63 | 63 | [4000.0, 100.0, 10.0, 2.0, 0.04, 0.01] | 0 | 0 | [100.0, 200.0, 300.0, 400.0, 1000.0, 1500.0] | 0 | 0
Siemens NH-1-80 | Siemens NH-1-80 | 80 | [4800.0, 120.0, 7.0, 0.1, 0.01] | 0 | 0 | [150.58, 250.0, 450.0, 1150.0, 2470.0] | 0 | 0
Siemens NH-2-1000 | Siemens NH-2-1000 | 1000 | [4800.0, 120.0, 7.0, 0.1, 0.004] | 0 | 0 | [1900.0, 3500.0, 8400.0, 24000.0, 52000.0] | 0 | 0
Siemens NH-2-200 | Siemens NH-2-200 | 200 | [4800.0, 120.0, 7.0, 0.1, 0.004] | 0 | 0 | [280.0, 650.0, 1200.0, 3000.0, 7000.0] | 0 | 0
Siemens NH-2-224 | Siemens NH-2-224 | 224 | [4800.0, 120.0, 7.0, 0.2, 0.04, 0.004] | 0 | 0 | [400.0, 750.0, 1453.0, 3025.0, 4315.0, 7600.0] | 0 | 0
Siemens NH-2-250 | Siemens NH-2-250 | 250 | [4800.0, 120.0, 7.0, 0.1, 0.004] | 0 | 0 | [450.0, 800.0, 1650.0, 4000.0, 8500.0] | 0 | 0
Siemens NH-2-315 | Siemens NH-2-315 | 315 | [4800.0, 120.0, 7.0, 0.1, 0.004] | 0 | 0 | [550.0, 920.0, 1900.0, 5000.0, 11000.0] | 0 | 0
Siemens NH-2-355 | Siemens NH-2-355 | 355 | [4800.0, 120.0, 6.0, 0.1, 0.004] | 0 | 0 | [650.0, 1116.27, 2350.0, 5840.0, 12790.0] | 0 | 0
Siemens NH-2-400 | Siemens NH-2-400 | 400 | [4800.0, 120.0, 7.0, 0.1, 0.004] | 0 | 0 | [720.0, 1350.0, 2800.0, 6500.0, 15000.0] | 0 | 0
Siemens NH-2-425 | Siemens NH-2-425 | 425 | [4800.0, 120.0, 7.0, 0.1, 0.004] | 0 | 0 | [850.0, 1500.0, 3050.0, 7500.0, 16500.0] | 0 | 0
Siemens NH-2-630 | Siemens NH-2-630 | 630 | [4800.0, 120.0, 7.0, 0.1, 0.004] | 0 | 0 | [1200.0, 2000.0, 4800.0, 12000.0, 26000.0] | 0 | 0

## dtypes
| element | column | dtype
0 | bus | name | object
1 | bus | vn_kv | float64
2 | bus | type | object
3 | bus | zone | object
4 | bus | in_service | bool
5 | load | name | object
6 | load | bus | uint32
7 | load | p_mw | float64
8 | load | q_mvar | float64
9 | load | const_z_percent | float64
10 | load | const_i_percent | float64
11 | load | sn_mva | float64
12 | load | scaling | float64
13 | load | in_service | bool
14 | load | type | object
15 | ext_grid | name | object
16 | ext_grid | bus | uint32
17 | ext_grid | vm_pu | float64
18 | ext_grid | va_degree | float64
19 | ext_grid | slack_weight | float64
20 | ext_grid | in_service | bool
21 | line | name | object
22 | line | std_type | object
23 | line | from_bus | uint32
24 | line | to_bus | uint32
25 | line | length_km | float64
26 | line | r_ohm_per_km | float64
27 | line | x_ohm_per_km | float64
28 | line | c_nf_per_km | float64
29 | line | g_us_per_km | float64
30 | line | max_i_ka | float64
31 | line | df | float64
32 | line | parallel | uint32
33 | line | type | object
34 | line | in_service | bool
35 | trafo | name | object
36 | trafo | std_type | object
37 | trafo | hv_bus | uint32
38 | trafo | lv_bus | uint32
39 | trafo | sn_mva | float64
40 | trafo | vn_hv_kv | float64
41 | trafo | vn_lv_kv | float64
42 | trafo | vk_percent | float64
43 | trafo | vkr_percent | float64
44 | trafo | pfe_kw | float64
45 | trafo | i0_percent | float64
46 | trafo | shift_degree | float64
47 | trafo | tap_side | object
48 | trafo | tap_neutral | int32
49 | trafo | tap_min | int32
50 | trafo | tap_max | int32
51 | trafo | tap_step_percent | float64
52 | trafo | tap_step_degree | float64
53 | trafo | tap_pos | int32
54 | trafo | tap_phase_shifter | bool
55 | trafo | parallel | uint32
56 | trafo | df | float64
57 | trafo | in_service | bool
58 | line_geodata | coords | object
59 | bus_geodata | x | float64
60 | bus_geodata | y | float64
61 | bus_geodata | coords | object

## parameters
| version | format_version | converged | OPF_converged | name | f_hz | sn_mva
0 | 2.14.6 | 2.14.0 | FALSE | FALSE |  | 50 | 1