## bus
| name | vn_kv | type | zone | in_service
0 | bus_LV_5523-1_0_6_node_0 | 0.4 | n |  | TRUE
1 | bus_LV_5523-1_0_6_node_1 | 0.4 | n |  | TRUE
2 | bus_LV_5523-1_0_6_node_2 | 0.4 | n |  | TRUE
3 | bus_LV_5523-1_0_6_node_4 | 0.4 | n |  | TRUE
4 | bus_LV_5523-1_0_6_node_5 | 0.4 | n |  | TRUE
5 | bus_LV_5523-1_0_6_node_195 | 0.4 | n |  | TRUE
6 | bus_LV_5523-1_0_6_node_196 | 0.4 | n |  | TRUE
7 | bus_LV_5523-1_0_6_node_3 | 0.4 | n |  | TRUE
8 | bus_LV_5523-1_0_6_node_6 | 0.4 | n |  | TRUE
9 | bus_LV_5523-1_0_6_node_8 | 0.4 | n |  | TRUE
10 | bus_LV_5523-1_0_6_node_7 | 0.4 | n |  | TRUE
11 | bus_LV_5523-1_0_6_node_219 | 0.4 | n |  | TRUE
12 | bus_LV_5523-1_0_6_node_218 | 0.4 | n |  | TRUE
13 | bus_LV_5523-1_0_6_node_9 | 0.4 | n |  | TRUE
14 | bus_LV_5523-1_0_6_node_214 | 0.4 | n |  | TRUE
15 | bus_LV_5523-1_0_6_node_213 | 0.4 | n |  | TRUE
16 | bus_LV_5523-1_0_6_node_13 | 0.4 | n |  | TRUE
17 | bus_LV_5523-1_0_6_node_10 | 0.4 | n |  | TRUE
18 | bus_LV_5523-1_0_6_node_11 | 0.4 | n |  | TRUE
19 | bus_LV_5523-1_0_6_node_12 | 0.4 | n |  | TRUE
20 | bus_LV_5523-1_0_6_node_212 | 0.4 | n |  | TRUE
21 | bus_LV_5523-1_0_6_node_211 | 0.4 | n |  | TRUE
22 | bus_LV_5523-1_0_6_node_210 | 0.4 | n |  | TRUE
23 | bus_LV_5523-1_0_6_node_230 | 0.4 | n |  | TRUE
24 | bus_LV_5523-1_0_6_node_197 | 0.4 | n |  | TRUE
25 | bus_LV_5523-1_0_6_node_14 | 0.4 | n |  | TRUE
26 | bus_LV_5523-1_0_6_node_78 | 0.4 | n |  | TRUE
27 | bus_LV_5523-1_0_6_node_79 | 0.4 | n |  | TRUE
28 | bus_LV_5523-1_0_6_node_15 | 0.4 | n |  | TRUE
29 | bus_LV_5523-1_0_6_node_16 | 0.4 | n |  | TRUE
30 | bus_LV_5523-1_0_6_node_84 | 0.4 | n |  | TRUE
31 | bus_LV_5523-1_0_6_node_82 | 0.4 | n |  | TRUE
32 | bus_LV_5523-1_0_6_node_17 | 0.4 | n |  | TRUE
33 | bus_LV_5523-1_0_6_node_18 | 0.4 | n |  | TRUE
34 | bus_LV_5523-1_0_6_node_19 | 0.4 | n |  | TRUE
35 | bus_LV_5523-1_0_6_node_20 | 0.4 | n |  | TRUE
36 | bus_LV_5523-1_0_6_node_22 | 0.4 | n |  | TRUE
37 | bus_LV_5523-1_0_6_node_23 | 0.4 | n |  | TRUE
38 | bus_LV_5523-1_0_6_node_24 | 0.4 | n |  | TRUE
39 | bus_LV_5523-1_0_6_node_29 | 0.4 | n |  | TRUE
40 | bus_LV_5523-1_0_6_node_48 | 0.4 | n |  | TRUE
41 | bus_LV_5523-1_0_6_node_33 | 0.4 | n |  | TRUE
42 | bus_LV_5523-1_0_6_node_209 | 0.4 | n |  | TRUE
43 | bus_LV_5523-1_0_6_node_25 | 0.4 | n |  | TRUE
44 | bus_LV_5523-1_0_6_node_26 | 0.4 | n |  | TRUE
45 | bus_LV_5523-1_0_6_node_31 | 0.4 | n |  | TRUE
46 | bus_LV_5523-1_0_6_node_225 | 0.4 | n |  | TRUE
47 | bus_LV_5523-1_0_6_node_27 | 0.4 | n |  | TRUE
48 | bus_LV_5523-1_0_6_node_28 | 0.4 | n |  | TRUE
49 | bus_LV_5523-1_0_6_node_47 | 0.4 | n |  | TRUE
50 | bus_LV_5523-1_0_6_node_32 | 0.4 | n |  | TRUE
51 | bus_LV_5523-1_0_6_node_208 | 0.4 | n |  | TRUE
52 | bus_LV_5523-1_0_6_node_188 | 0.4 | n |  | TRUE
53 | bus_LV_5523-1_0_6_node_191 | 0.4 | n |  | TRUE
54 | bus_LV_5523-1_0_6_node_30 | 0.4 | n |  | TRUE
55 | bus_LV_5523-1_0_6_node_62 | 0.4 | n |  | TRUE
56 | bus_LV_5523-1_0_6_node_63 | 0.4 | n |  | TRUE
57 | bus_LV_5523-1_0_6_node_226 | 0.4 | n |  | TRUE
58 | bus_LV_5523-1_0_6_node_34 | 0.4 | n |  | TRUE
59 | bus_LV_5523-1_0_6_node_35 | 0.4 | n |  | TRUE
60 | bus_LV_5523-1_0_6_node_36 | 0.4 | n |  | TRUE
61 | bus_LV_5523-1_0_6_node_37 | 0.4 | n |  | TRUE
62 | bus_LV_5523-1_0_6_node_38 | 0.4 | n |  | TRUE
63 | bus_LV_5523-1_0_6_node_39 | 0.4 | n |  | TRUE
64 | bus_LV_5523-1_0_6_node_40 | 0.4 | n |  | TRUE
65 | bus_LV_5523-1_0_6_node_41 | 0.4 | n |  | TRUE
66 | bus_LV_5523-1_0_6_node_42 | 0.4 | n |  | TRUE
67 | bus_LV_5523-1_0_6_node_50 | 0.4 | n |  | TRUE
68 | bus_LV_5523-1_0_6_node_51 | 0.4 | n |  | TRUE
69 | bus_LV_5523-1_0_6_node_228 | 0.4 | n |  | TRUE
70 | bus_LV_5523-1_0_6_node_53 | 0.4 | n |  | TRUE
71 | bus_LV_5523-1_0_6_node_49 | 0.4 | n |  | TRUE
72 | bus_LV_5523-1_0_6_node_54 | 0.4 | n |  | TRUE
73 | bus_LV_5523-1_0_6_node_43 | 0.4 | n |  | TRUE
74 | bus_LV_5523-1_0_6_node_44 | 0.4 | n |  | TRUE
75 | bus_LV_5523-1_0_6_node_45 | 0.4 | n |  | TRUE
76 | bus_LV_5523-1_0_6_node_46 | 0.4 | n |  | TRUE
77 | bus_LV_5523-1_0_6_node_55 | 0.4 | n |  | TRUE
78 | bus_LV_5523-1_0_6_node_56 | 0.4 | n |  | TRUE
79 | bus_LV_5523-1_0_6_node_64 | 0.4 | n |  | TRUE
80 | bus_LV_5523-1_0_6_node_146 | 0.4 | n |  | TRUE
81 | bus_LV_5523-1_0_6_node_147 | 0.4 | n |  | TRUE
82 | bus_LV_5523-1_0_6_node_61 | 0.4 | n |  | TRUE
83 | bus_LV_5523-1_0_6_node_143 | 0.4 | n |  | TRUE
84 | bus_LV_5523-1_0_6_node_142 | 0.4 | n |  | TRUE
85 | bus_LV_5523-1_0_6_node_57 | 0.4 | n |  | TRUE
86 | bus_LV_5523-1_0_6_node_59 | 0.4 | n |  | TRUE
87 | bus_LV_5523-1_0_6_node_58 | 0.4 | n |  | TRUE
88 | bus_LV_5523-1_0_6_node_60 | 0.4 | n |  | TRUE
89 | bus_LV_5523-1_0_6_node_135 | 0.4 | n |  | TRUE
90 | bus_LV_5523-1_0_6_node_136 | 0.4 | n |  | TRUE
91 | bus_LV_5523-1_0_6_node_69 | 0.4 | n |  | TRUE
92 | bus_LV_5523-1_0_6_node_70 | 0.4 | n |  | TRUE
93 | bus_LV_5523-1_0_6_node_65 | 0.4 | n |  | TRUE
94 | bus_LV_5523-1_0_6_node_66 | 0.4 | n |  | TRUE
95 | bus_LV_5523-1_0_6_node_67 | 0.4 | n |  | TRUE
96 | bus_LV_5523-1_0_6_node_68 | 0.4 | n |  | TRUE
97 | bus_LV_5523-1_0_6_node_149 | 0.4 | n |  | TRUE
98 | bus_LV_5523-1_0_6_node_150 | 0.4 | n |  | TRUE
99 | bus_LV_5523-1_0_6_node_71 | 0.4 | n |  | TRUE
100 | bus_LV_5523-1_0_6_node_72 | 0.4 | n |  | TRUE
101 | bus_LV_5523-1_0_6_node_153 | 0.4 | n |  | TRUE
102 | bus_LV_5523-1_0_6_node_166 | 0.4 | n |  | TRUE
103 | bus_LV_5523-1_0_6_node_154 | 0.4 | n |  | TRUE
104 | bus_LV_5523-1_0_6_node_167 | 0.4 | n |  | TRUE
105 | bus_LV_5523-1_0_6_node_73 | 0.4 | n |  | TRUE
106 | bus_LV_5523-1_0_6_node_74 | 0.4 | n |  | TRUE
107 | bus_LV_5523-1_0_6_node_75 | 0.4 | n |  | TRUE
108 | bus_LV_5523-1_0_6_node_76 | 0.4 | n |  | TRUE
109 | bus_LV_5523-1_0_6_node_77 | 0.4 | n |  | TRUE
110 | bus_LV_5523-1_0_6_node_122 | 0.4 | n |  | TRUE
111 | bus_LV_5523-1_0_6_node_117 | 0.4 | n |  | TRUE
112 | bus_LV_5523-1_0_6_node_87 | 0.4 | n |  | TRUE
113 | bus_LV_5523-1_0_6_node_86 | 0.4 | n |  | TRUE
114 | bus_LV_5523-1_0_6_node_80 | 0.4 | n |  | TRUE
115 | bus_LV_5523-1_0_6_node_81 | 0.4 | n |  | TRUE
116 | bus_LV_5523-1_0_6_node_83 | 0.4 | n |  | TRUE
117 | bus_LV_5523-1_0_6_node_85 | 0.4 | n |  | TRUE
118 | bus_LV_5523-1_0_6_node_124 | 0.4 | n |  | TRUE
119 | bus_LV_5523-1_0_6_node_125 | 0.4 | n |  | TRUE
120 | bus_LV_5523-1_0_6_node_88 | 0.4 | n |  | TRUE
121 | bus_LV_5523-1_0_6_node_89 | 0.4 | n |  | TRUE
122 | bus_LV_5523-1_0_6_node_90 | 0.4 | n |  | TRUE
123 | bus_LV_5523-1_0_6_node_91 | 0.4 | n |  | TRUE
124 | bus_LV_5523-1_0_6_node_92 | 0.4 | n |  | TRUE
125 | bus_LV_5523-1_0_6_node_93 | 0.4 | n |  | TRUE
126 | bus_LV_5523-1_0_6_node_99 | 0.4 | n |  | TRUE
127 | bus_LV_5523-1_0_6_node_106 | 0.4 | n |  | TRUE
128 | bus_LV_5523-1_0_6_node_109 | 0.4 | n |  | TRUE
129 | bus_LV_5523-1_0_6_node_128 | 0.4 | n |  | TRUE
130 | bus_LV_5523-1_0_6_node_127 | 0.4 | n |  | TRUE
131 | bus_LV_5523-1_0_6_node_108 | 0.4 | n |  | TRUE
132 | bus_LV_5523-1_0_6_node_105 | 0.4 | n |  | TRUE
133 | bus_LV_5523-1_0_6_node_110 | 0.4 | n |  | TRUE
134 | bus_LV_5523-1_0_6_node_94 | 0.4 | n |  | TRUE
135 | bus_LV_5523-1_0_6_node_95 | 0.4 | n |  | TRUE
136 | bus_LV_5523-1_0_6_node_96 | 0.4 | n |  | TRUE
137 | bus_LV_5523-1_0_6_node_97 | 0.4 | n |  | TRUE
138 | bus_LV_5523-1_0_6_node_98 | 0.4 | n |  | TRUE
139 | bus_LV_5523-1_0_6_node_139 | 0.4 | n |  | TRUE
140 | bus_LV_5523-1_0_6_node_133 | 0.4 | n |  | TRUE
141 | bus_LV_5523-1_0_6_node_131 | 0.4 | n |  | TRUE
142 | bus_LV_5523-1_0_6_node_126 | 0.4 | n |  | TRUE
143 | bus_LV_5523-1_0_6_node_100 | 0.4 | n |  | TRUE
144 | bus_LV_5523-1_0_6_node_101 | 0.4 | n |  | TRUE
145 | bus_LV_5523-1_0_6_node_102 | 0.4 | n |  | TRUE
146 | bus_LV_5523-1_0_6_node_103 | 0.4 | n |  | TRUE
147 | bus_LV_5523-1_0_6_node_104 | 0.4 | n |  | TRUE
148 | bus_LV_5523-1_0_6_node_224 | 0.4 | n |  | TRUE
149 | bus_LV_5523-1_0_6_node_107 | 0.4 | n |  | TRUE
150 | bus_LV_5523-1_0_6_node_111 | 0.4 | n |  | TRUE
151 | bus_LV_5523-1_0_6_node_112 | 0.4 | n |  | TRUE
152 | bus_LV_5523-1_0_6_node_113 | 0.4 | n |  | TRUE
153 | bus_LV_5523-1_0_6_node_118 | 0.4 | n |  | TRUE
154 | bus_LV_5523-1_0_6_node_114 | 0.4 | n |  | TRUE
155 | bus_LV_5523-1_0_6_node_123 | 0.4 | n |  | TRUE
156 | bus_LV_5523-1_0_6_node_116 | 0.4 | n |  | TRUE
157 | bus_LV_5523-1_0_6_node_115 | 0.4 | n |  | TRUE
158 | bus_LV_5523-1_0_6_node_121 | 0.4 | n |  | TRUE
159 | bus_LV_5523-1_0_6_node_120 | 0.4 | n |  | TRUE
160 | bus_LV_5523-1_0_6_node_119 | 0.4 | n |  | TRUE
161 | bus_LV_5523-1_0_6_node_129 | 0.4 | n |  | TRUE
162 | bus_LV_5523-1_0_6_node_130 | 0.4 | n |  | TRUE
163 | bus_LV_5523-1_0_6_node_132 | 0.4 | n |  | TRUE
164 | bus_LV_5523-1_0_6_node_134 | 0.4 | n |  | TRUE
165 | bus_LV_5523-1_0_6_node_215 | 0.4 | n |  | TRUE
166 | bus_LV_5523-1_0_6_node_138 | 0.4 | n |  | TRUE
167 | bus_LV_5523-1_0_6_node_164 | 0.4 | n |  | TRUE
168 | bus_LV_5523-1_0_6_node_179 | 0.4 | n |  | TRUE
169 | bus_LV_5523-1_0_6_node_137 | 0.4 | n |  | TRUE
170 | bus_LV_5523-1_0_6_node_216 | 0.4 | n |  | TRUE
171 | bus_LV_5523-1_0_6_node_160 | 0.4 | n |  | TRUE
172 | bus_LV_5523-1_0_6_node_180 | 0.4 | n |  | TRUE
173 | bus_LV_5523-1_0_6_node_144 | 0.4 | n |  | TRUE
174 | bus_LV_5523-1_0_6_node_145 | 0.4 | n |  | TRUE
175 | bus_LV_5523-1_0_6_node_148 | 0.4 | n |  | TRUE
176 | bus_LV_5523-1_0_6_node_222 | 0.4 | n |  | TRUE
177 | bus_LV_5523-1_0_6_node_220 | 0.4 | n |  | TRUE
178 | bus_LV_5523-1_0_6_node_151 | 0.4 | n |  | TRUE
179 | bus_LV_5523-1_0_6_node_152 | 0.4 | n |  | TRUE
180 | bus_LV_5523-1_0_6_node_223 | 0.4 | n |  | TRUE
181 | bus_LV_5523-1_0_6_node_227 | 0.4 | n |  | TRUE
182 | bus_LV_5523-1_0_6_node_221 | 0.4 | n |  | TRUE
183 | bus_LV_5523-1_0_6_node_155 | 0.4 | n |  | TRUE
184 | bus_LV_5523-1_0_6_node_156 | 0.4 | n |  | TRUE
185 | bus_LV_5523-1_0_6_node_157 | 0.4 | n |  | TRUE
186 | bus_LV_5523-1_0_6_node_161 | 0.4 | n |  | TRUE
187 | bus_LV_5523-1_0_6_node_165 | 0.4 | n |  | TRUE
188 | bus_LV_5523-1_0_6_node_159 | 0.4 | n |  | TRUE
189 | bus_LV_5523-1_0_6_node_158 | 0.4 | n |  | TRUE
190 | bus_LV_5523-1_0_6_node_162 | 0.4 | n |  | TRUE
191 | bus_LV_5523-1_0_6_node_163 | 0.4 | n |  | TRUE
192 | bus_LV_5523-1_0_6_node_184 | 0.4 | n |  | TRUE
193 | bus_LV_5523-1_0_6_node_181 | 0.4 | n |  | TRUE
194 | bus_LV_5523-1_0_6_node_170 | 0.4 | n |  | TRUE
195 | bus_LV_5523-1_0_6_node_182 | 0.4 | n |  | TRUE
196 | bus_LV_5523-1_0_6_node_171 | 0.4 | n |  | TRUE
197 | bus_LV_5523-1_0_6_node_168 | 0.4 | n |  | TRUE
198 | bus_LV_5523-1_0_6_node_178 | 0.4 | n |  | TRUE
199 | bus_LV_5523-1_0_6_node_176 | 0.4 | n |  | TRUE
200 | bus_LV_5523-1_0_6_node_169 | 0.4 | n |  | TRUE
201 | bus_LV_5523-1_0_6_node_177 | 0.4 | n |  | TRUE
202 | bus_LV_5523-1_0_6_node_172 | 0.4 | n |  | TRUE
203 | bus_LV_5523-1_0_6_node_173 | 0.4 | n |  | TRUE
204 | bus_LV_5523-1_0_6_node_174 | 0.4 | n |  | TRUE
205 | bus_LV_5523-1_0_6_node_187 | 0.4 | n |  | TRUE
206 | bus_LV_5523-1_0_6_node_186 | 0.4 | n |  | TRUE
207 | bus_LV_5523-1_0_6_node_183 | 0.4 | n |  | TRUE
208 | bus_LV_5523-1_0_6_node_185 | 0.4 | n |  | TRUE
209 | bus_LV_5523-1_0_6_node_189 | 0.4 | n |  | TRUE
210 | bus_LV_5523-1_0_6_node_190 | 0.4 | n |  | TRUE
211 | bus_LV_5523-1_0_6_node_192 | 0.4 | n |  | TRUE
212 | bus_LV_5523-1_0_6_node_193 | 0.4 | n |  | TRUE
213 | bus_LV_5523-1_0_6_node_194 | 0.4 | n |  | TRUE
214 | bus_LV_5523-1_0_6_node_198 | 0.4 | n |  | TRUE
215 | bus_LV_5523-1_0_6_node_199 | 0.4 | n |  | TRUE
216 | bus_LV_5523-1_0_6_node_206 | 0.4 | n |  | TRUE
217 | bus_LV_5523-1_0_6_node_207 | 0.4 | n |  | TRUE
218 | bus_LV_5523-1_0_6_node_202 | 0.4 | n |  | TRUE
219 | bus_LV_5523-1_0_6_node_205 | 0.4 | n |  | TRUE
220 | bus_LV_5523-1_0_6_node_204 | 0.4 | n |  | TRUE
221 | bus_LV_5523-1_0_6_node_200 | 0.4 | n |  | TRUE
222 | bus_LV_5523-1_0_6_node_201 | 0.4 | n |  | TRUE
223 | bus_LV_5523-1_0_6_node_203 | 0.4 | n |  | TRUE
224 | bus_MV_448_1_node_62 | 20 | n |  | TRUE

## load
| name | bus | p_mw | q_mvar | const_z_percent | const_i_percent | sn_mva | scaling | in_service | type
0 | LV_5523-1_0_6_load_0 | 0 | 0.0022648 | 0.00056761 | 0 | 0 |  | 1 | TRUE | wye
1 | LV_5523-1_0_6_load_1 | 1 | 0.003727 | 0.00093408 | 0 | 0 |  | 1 | TRUE | wye
2 | LV_5523-1_0_6_load_4 | 3 | 0.0022536 | 0.00056481 | 0 | 0 |  | 1 | TRUE | wye
3 | LV_5523-1_0_6_load_5 | 4 | 0.002639 | 0.00066139 | 0 | 0 |  | 1 | TRUE | wye
4 | LV_5523-1_0_6_load_195 | 5 | 0.026865 | 0.0067331 | 0 | 0 |  | 1 | TRUE | wye
5 | LV_5523-1_0_6_load_196 | 6 | 0.039246 | 0.0098359 | 0 | 0 |  | 1 | TRUE | wye
6 | LV_5523-1_0_6_load_3 | 7 | 0.0036046 | 0.00090339 | 0 | 0 |  | 1 | TRUE | wye
7 | LV_5523-1_0_6_load_6 | 8 | 0.0023296 | 0.00058386 | 0 | 0 |  | 1 | TRUE | wye
8 | LV_5523-1_0_6_load_8 | 9 | 0.0025468 | 0.00063828 | 0 | 0 |  | 1 | TRUE | wye
9 | LV_5523-1_0_6_load_7 | 10 | 0.0016017 | 0.00040141 | 0 | 0 |  | 1 | TRUE | wye
10 | LV_5523-1_0_6_load_219 | 11 | 0.0030203 | 0.00075696 | 0 | 0 |  | 1 | TRUE | wye
11 | LV_5523-1_0_6_load_218 | 12 | 0.00059943 | 0.00015023 | 0 | 0 |  | 1 | TRUE | wye
12 | LV_5523-1_0_6_load_214 | 14 | 0.00060041 | 0.00015048 | 0 | 0 |  | 1 | TRUE | wye
13 | LV_5523-1_0_6_load_213 | 15 | 0.0023969 | 0.00060071 | 0 | 0 |  | 1 | TRUE | wye
14 | LV_5523-1_0_6_load_13 | 16 | 0.0051417 | 0.0012886 | 0 | 0 |  | 1 | TRUE | wye
15 | LV_5523-1_0_6_load_10 | 17 | 0.0036858 | 0.00092375 | 0 | 0 |  | 1 | TRUE | wye
16 | LV_5523-1_0_6_load_11 | 18 | 0.0026781 | 0.0006712 | 0 | 0 |  | 1 | TRUE | wye
17 | LV_5523-1_0_6_load_212 | 20 | 0.002608 | 0.00065364 | 0 | 0 |  | 1 | TRUE | wye
18 | LV_5523-1_0_6_load_211 | 21 | 0.0061389 | 0.0015386 | 0 | 0 |  | 1 | TRUE | wye
19 | LV_5523-1_0_6_load_210 | 22 | 0.0016544 | 0.00041464 | 0 | 0 |  | 1 | TRUE | wye
20 | LV_5523-1_0_6_load_230 | 23 | 0.0012974 | 0.00032517 | 0 | 0 |  | 1 | TRUE | wye
21 | LV_5523-1_0_6_load_197 | 24 | 0.0022232 | 0.00055719 | 0 | 0 |  | 1 | TRUE | wye
22 | LV_5523-1_0_6_load_14 | 25 | 0.0031103 | 0.00077951 | 0 | 0 |  | 1 | TRUE | wye
23 | LV_5523-1_0_6_load_78 | 26 | 0.0011392 | 0.00028551 | 0 | 0 |  | 1 | TRUE | wye
24 | LV_5523-1_0_6_load_79 | 27 | 0.0024318 | 0.00060946 | 0 | 0 |  | 1 | TRUE | wye
25 | LV_5523-1_0_6_load_15 | 28 | 0.00059497 | 0.00014911 | 0 | 0 |  | 1 | TRUE | wye
26 | LV_5523-1_0_6_load_16 | 29 | 0.001569 | 0.00039323 | 0 | 0 |  | 1 | TRUE | wye
27 | LV_5523-1_0_6_load_84 | 30 | 0.00085196 | 0.00021352 | 0 | 0 |  | 1 | TRUE | wye
28 | LV_5523-1_0_6_load_17 | 32 | 0.0027779 | 0.00069621 | 0 | 0 |  | 1 | TRUE | wye
29 | LV_5523-1_0_6_load_20 | 35 | 0.0048792 | 0.0012228 | 0 | 0 |  | 1 | TRUE | wye
30 | LV_5523-1_0_6_load_48 | 40 | 0.0032944 | 0.00082566 | 0 | 0 |  | 1 | TRUE | wye
31 | LV_5523-1_0_6_load_33 | 41 | 0.00032929 | 8.2527e-05 | 0 | 0 |  | 1 | TRUE | wye
32 | LV_5523-1_0_6_load_26 | 44 | 0.012548 | 0.0031448 | 0 | 0 |  | 1 | TRUE | wye
33 | LV_5523-1_0_6_load_225 | 46 | 0.0094765 | 0.002375 | 0 | 0 |  | 1 | TRUE | wye
34 | LV_5523-1_0_6_load_27 | 47 | 0.00079347 | 0.00019886 | 0 | 0 |  | 1 | TRUE | wye
35 | LV_5523-1_0_6_load_47 | 49 | 0.0016165 | 0.00040514 | 0 | 0 |  | 1 | TRUE | wye
36 | LV_5523-1_0_6_load_32 | 50 | 0.0043337 | 0.0010861 | 0 | 0 |  | 1 | TRUE | wye
37 | LV_5523-1_0_6_load_188 | 52 | 0.0027646 | 0.00069287 | 0 | 0 |  | 1 | TRUE | wye
38 | LV_5523-1_0_6_load_30 | 54 | 0.0028956 | 0.00072571 | 0 | 0 |  | 1 | TRUE | wye
39 | LV_5523-1_0_6_load_62 | 55 | 0.010177 | 0.0025506 | 0 | 0 |  | 1 | TRUE | wye
40 | LV_5523-1_0_6_load_226 | 57 | 0.0096872 | 0.0024278 | 0 | 0 |  | 1 | TRUE | wye
41 | LV_5523-1_0_6_load_34 | 58 | 0.00034211 | 8.5741e-05 | 0 | 0 |  | 1 | TRUE | wye
42 | LV_5523-1_0_6_load_35 | 59 | 0.00056436 | 0.00014144 | 0 | 0 |  | 1 | TRUE | wye
43 | LV_5523-1_0_6_load_36 | 60 | 0.0035479 | 0.00088918 | 0 | 0 |  | 1 | TRUE | wye
44 | LV_5523-1_0_6_load_37 | 61 | 0.0020413 | 0.00051159 | 0 | 0 |  | 1 | TRUE | wye
45 | LV_5523-1_0_6_load_39 | 63 | 0.0010855 | 0.00027206 | 0 | 0 |  | 1 | TRUE | wye
46 | LV_5523-1_0_6_load_40 | 64 | 0.0014442 | 0.00036195 | 0 | 0 |  | 1 | TRUE | wye
47 | LV_5523-1_0_6_load_41 | 65 | 0.0058334 | 0.001462 | 0 | 0 |  | 1 | TRUE | wye
48 | LV_5523-1_0_6_load_42 | 66 | 0.0097069 | 0.0024328 | 0 | 0 |  | 1 | TRUE | wye
49 | LV_5523-1_0_6_load_51 | 68 | 0.0027076 | 0.00067859 | 0 | 0 |  | 1 | TRUE | wye
50 | LV_5523-1_0_6_load_228 | 69 | 0.0053715 | 0.0013462 | 0 | 0 |  | 1 | TRUE | wye
51 | LV_5523-1_0_6_load_53 | 70 | 0.0024471 | 0.0006133 | 0 | 0 |  | 1 | TRUE | wye
52 | LV_5523-1_0_6_load_49 | 71 | 0.0078371 | 0.0019642 | 0 | 0 |  | 1 | TRUE | wye
53 | LV_5523-1_0_6_load_54 | 72 | 0.0027273 | 0.00068353 | 0 | 0 |  | 1 | TRUE | wye
54 | LV_5523-1_0_6_load_43 | 73 | 0.0012359 | 0.00030975 | 0 | 0 |  | 1 | TRUE | wye
55 | LV_5523-1_0_6_load_44 | 74 | 0.0017427 | 0.00043676 | 0 | 0 |  | 1 | TRUE | wye
56 | LV_5523-1_0_6_load_45 | 75 | 0.0028845 | 0.00072291 | 0 | 0 |  | 1 | TRUE | wye
57 | LV_5523-1_0_6_load_55 | 77 | 0.0068043 | 0.0017053 | 0 | 0 |  | 1 | TRUE | wye
58 | LV_5523-1_0_6_load_56 | 78 | 0.0016239 | 0.00040698 | 0 | 0 |  | 1 | TRUE | wye
59 | LV_5523-1_0_6_load_64 | 79 | 0.0087688 | 0.0021977 | 0 | 0 |  | 1 | TRUE | wye
60 | LV_5523-1_0_6_load_146 | 80 | 0.0025998 | 0.00065158 | 0 | 0 |  | 1 | TRUE | wye
61 | LV_5523-1_0_6_load_143 | 83 | 0.0005891 | 0.00014764 | 0 | 0 |  | 1 | TRUE | wye
62 | LV_5523-1_0_6_load_142 | 84 | 0.0010239 | 0.00025661 | 0 | 0 |  | 1 | TRUE | wye
63 | LV_5523-1_0_6_load_57 | 85 | 0.001832 | 0.00045915 | 0 | 0 |  | 1 | TRUE | wye
64 | LV_5523-1_0_6_load_59 | 86 | 0.0048186 | 0.0012076 | 0 | 0 |  | 1 | TRUE | wye
65 | LV_5523-1_0_6_load_58 | 87 | 0.0017062 | 0.00042762 | 0 | 0 |  | 1 | TRUE | wye
66 | LV_5523-1_0_6_load_60 | 88 | 0.0048962 | 0.0012271 | 0 | 0 |  | 1 | TRUE | wye
67 | LV_5523-1_0_6_load_135 | 89 | 0.0028405 | 0.0007119 | 0 | 0 |  | 1 | TRUE | wye
68 | LV_5523-1_0_6_load_69 | 91 | 0.0069353 | 0.0017382 | 0 | 0 |  | 1 | TRUE | wye
69 | LV_5523-1_0_6_load_65 | 93 | 0.0050356 | 0.0012621 | 0 | 0 |  | 1 | TRUE | wye
70 | LV_5523-1_0_6_load_67 | 95 | 0.0024816 | 0.00062195 | 0 | 0 |  | 1 | TRUE | wye
71 | LV_5523-1_0_6_load_68 | 96 | 0.0053357 | 0.0013373 | 0 | 0 |  | 1 | TRUE | wye
72 | LV_5523-1_0_6_load_149 | 97 | 0.0020652 | 0.00051759 | 0 | 0 |  | 1 | TRUE | wye
73 | LV_5523-1_0_6_load_71 | 99 | 0.0033469 | 0.00083882 | 0 | 0 |  | 1 | TRUE | wye
74 | LV_5523-1_0_6_load_72 | 100 | 0.0044541 | 0.0011163 | 0 | 0 |  | 1 | TRUE | wye
75 | LV_5523-1_0_6_load_153 | 101 | 0.0067915 | 0.0017021 | 0 | 0 |  | 1 | TRUE | wye
76 | LV_5523-1_0_6_load_166 | 102 | 0.005392 | 0.0013514 | 0 | 0 |  | 1 | TRUE | wye
77 | LV_5523-1_0_6_load_73 | 105 | 0.0013794 | 0.00034571 | 0 | 0 |  | 1 | TRUE | wye
78 | LV_5523-1_0_6_load_74 | 106 | 0.0014499 | 0.00036338 | 0 | 0 |  | 1 | TRUE | wye
79 | LV_5523-1_0_6_load_76 | 108 | 0.0015156 | 0.00037984 | 0 | 0 |  | 1 | TRUE | wye
80 | LV_5523-1_0_6_load_77 | 109 | 0.0023895 | 0.00059886 | 0 | 0 |  | 1 | TRUE | wye
81 | LV_5523-1_0_6_load_122 | 110 | 0.0015451 | 0.00038723 | 0 | 0 |  | 1 | TRUE | wye
82 | LV_5523-1_0_6_load_87 | 112 | 0.00078008 | 0.00019551 | 0 | 0 |  | 1 | TRUE | wye
83 | LV_5523-1_0_6_load_86 | 113 | 0.00058776 | 0.00014731 | 0 | 0 |  | 1 | TRUE | wye
84 | LV_5523-1_0_6_load_80 | 114 | 0.0023026 | 0.00057709 | 0 | 0 |  | 1 | TRUE | wye
85 | LV_5523-1_0_6_load_81 | 115 | 0.00089937 | 0.0002254 | 0 | 0 |  | 1 | TRUE | wye
86 | LV_5523-1_0_6_load_83 | 116 | 0.0005479 | 0.00013732 | 0 | 0 |  | 1 | TRUE | wye
87 | LV_5523-1_0_6_load_85 | 117 | 0.00059994 | 0.00015036 | 0 | 0 |  | 1 | TRUE | wye
88 | LV_5523-1_0_6_load_124 | 118 | 0.00059391 | 0.00014885 | 0 | 0 |  | 1 | TRUE | wye
89 | LV_5523-1_0_6_load_125 | 119 | 0.0011887 | 0.00029791 | 0 | 0 |  | 1 | TRUE | wye
90 | LV_5523-1_0_6_load_88 | 120 | 0.0011887 | 0.00029791 | 0 | 0 |  | 1 | TRUE | wye
91 | LV_5523-1_0_6_load_89 | 121 | 0.0029464 | 0.00073843 | 0 | 0 |  | 1 | TRUE | wye
92 | LV_5523-1_0_6_load_91 | 123 | 0.00067082 | 0.00016812 | 0 | 0 |  | 1 | TRUE | wye
93 | LV_5523-1_0_6_load_92 | 124 | 0.0010294 | 0.000258 | 0 | 0 |  | 1 | TRUE | wye
94 | LV_5523-1_0_6_load_93 | 125 | 0.0018912 | 0.00047399 | 0 | 0 |  | 1 | TRUE | wye
95 | LV_5523-1_0_6_load_109 | 128 | 0.0018492 | 0.00046344 | 0 | 0 |  | 1 | TRUE | wye
96 | LV_5523-1_0_6_load_128 | 129 | 0.0055307 | 0.0013861 | 0 | 0 |  | 1 | TRUE | wye
97 | LV_5523-1_0_6_load_127 | 130 | 0.0012418 | 0.00031122 | 0 | 0 |  | 1 | TRUE | wye
98 | LV_5523-1_0_6_load_108 | 131 | 0.0016225 | 0.00040663 | 0 | 0 |  | 1 | TRUE | wye
99 | LV_5523-1_0_6_load_94 | 134 | 0.0018493 | 0.00046347 | 0 | 0 |  | 1 | TRUE | wye
100 | LV_5523-1_0_6_load_95 | 135 | 0.010243 | 0.0025672 | 0 | 0 |  | 1 | TRUE | wye
101 | LV_5523-1_0_6_load_96 | 136 | 0.00075049 | 0.00018809 | 0 | 0 |  | 1 | TRUE | wye
102 | LV_5523-1_0_6_load_97 | 137 | 0.0023902 | 0.00059903 | 0 | 0 |  | 1 | TRUE | wye
103 | LV_5523-1_0_6_load_98 | 138 | 0.0016802 | 0.00042109 | 0 | 0 |  | 1 | TRUE | wye
104 | LV_5523-1_0_6_load_139 | 139 | 0.0011823 | 0.00029632 | 0 | 0 |  | 1 | TRUE | wye
105 | LV_5523-1_0_6_load_126 | 142 | 0.0010878 | 0.00027262 | 0 | 0 |  | 1 | TRUE | wye
106 | LV_5523-1_0_6_load_100 | 143 | 0.0013736 | 0.00034425 | 0 | 0 |  | 1 | TRUE | wye
107 | LV_5523-1_0_6_load_101 | 144 | 0.0013419 | 0.00033632 | 0 | 0 |  | 1 | TRUE | wye
108 | LV_5523-1_0_6_load_103 | 146 | 0.0020482 | 0.00051332 | 0 | 0 |  | 1 | TRUE | wye
109 | LV_5523-1_0_6_load_104 | 147 | 0.0015527 | 0.00038915 | 0 | 0 |  | 1 | TRUE | wye
110 | LV_5523-1_0_6_load_224 | 148 | 0.00051889 | 0.00013005 | 0 | 0 |  | 1 | TRUE | wye
111 | LV_5523-1_0_6_load_107 | 149 | 0.0016126 | 0.00040417 | 0 | 0 |  | 1 | TRUE | wye
112 | LV_5523-1_0_6_load_111 | 150 | 0.0012932 | 0.00032412 | 0 | 0 |  | 1 | TRUE | wye
113 | LV_5523-1_0_6_load_112 | 151 | 0.0015741 | 0.0003945 | 0 | 0 |  | 1 | TRUE | wye
114 | LV_5523-1_0_6_load_113 | 152 | 0.00088414 | 0.00022159 | 0 | 0 |  | 1 | TRUE | wye
115 | LV_5523-1_0_6_load_114 | 154 | 0.0015442 | 0.00038702 | 0 | 0 |  | 1 | TRUE | wye
116 | LV_5523-1_0_6_load_123 | 155 | 0.0020233 | 0.0005071 | 0 | 0 |  | 1 | TRUE | wye
117 | LV_5523-1_0_6_load_115 | 157 | 0.0020881 | 0.00052334 | 0 | 0 |  | 1 | TRUE | wye
118 | LV_5523-1_0_6_load_121 | 158 | 0.0027855 | 0.00069811 | 0 | 0 |  | 1 | TRUE | wye
119 | LV_5523-1_0_6_load_120 | 159 | 0.00075088 | 0.00018819 | 0 | 0 |  | 1 | TRUE | wye
120 | LV_5523-1_0_6_load_119 | 160 | 0.0019915 | 0.00049911 | 0 | 0 |  | 1 | TRUE | wye
121 | LV_5523-1_0_6_load_129 | 161 | 0.0035158 | 0.00088115 | 0 | 0 |  | 1 | TRUE | wye
122 | LV_5523-1_0_6_load_130 | 162 | 0.00052767 | 0.00013225 | 0 | 0 |  | 1 | TRUE | wye
123 | LV_5523-1_0_6_load_132 | 163 | 0.00069821 | 0.00017499 | 0 | 0 |  | 1 | TRUE | wye
124 | LV_5523-1_0_6_load_134 | 164 | 0.0017016 | 0.00042646 | 0 | 0 |  | 1 | TRUE | wye
125 | LV_5523-1_0_6_load_215 | 165 | 0.0037716 | 0.00094524 | 0 | 0 |  | 1 | TRUE | wye
126 | LV_5523-1_0_6_load_164 | 167 | 0.0018577 | 0.00046558 | 0 | 0 |  | 1 | TRUE | wye
127 | LV_5523-1_0_6_load_179 | 168 | 0.011796 | 0.0029563 | 0 | 0 |  | 1 | TRUE | wye
128 | LV_5523-1_0_6_load_137 | 169 | 0.0019124 | 0.00047929 | 0 | 0 |  | 1 | TRUE | wye
129 | LV_5523-1_0_6_load_216 | 170 | 0.00083347 | 0.00020889 | 0 | 0 |  | 1 | TRUE | wye
130 | LV_5523-1_0_6_load_180 | 172 | 0.0016695 | 0.00041841 | 0 | 0 |  | 1 | TRUE | wye
131 | LV_5523-1_0_6_load_144 | 173 | 0.0042911 | 0.0010754 | 0 | 0 |  | 1 | TRUE | wye
132 | LV_5523-1_0_6_load_145 | 174 | 0.0027964 | 0.00070084 | 0 | 0 |  | 1 | TRUE | wye
133 | LV_5523-1_0_6_load_148 | 175 | 0.00056229 | 0.00014092 | 0 | 0 |  | 1 | TRUE | wye
134 | LV_5523-1_0_6_load_222 | 176 | 0.0028545 | 0.00071541 | 0 | 0 |  | 1 | TRUE | wye
135 | LV_5523-1_0_6_load_220 | 177 | 0.0012522 | 0.00031384 | 0 | 0 |  | 1 | TRUE | wye
136 | LV_5523-1_0_6_load_151 | 178 | 0.0027283 | 0.00068378 | 0 | 0 |  | 1 | TRUE | wye
137 | LV_5523-1_0_6_load_223 | 180 | 0.002724 | 0.00068269 | 0 | 0 |  | 1 | TRUE | wye
138 | LV_5523-1_0_6_load_227 | 181 | 0.01166 | 0.0029223 | 0 | 0 |  | 1 | TRUE | wye
139 | LV_5523-1_0_6_load_221 | 182 | 0.0027533 | 0.00069003 | 0 | 0 |  | 1 | TRUE | wye
140 | LV_5523-1_0_6_load_155 | 183 | 0.0019723 | 0.0004943 | 0 | 0 |  | 1 | TRUE | wye
141 | LV_5523-1_0_6_load_156 | 184 | 0.0020292 | 0.00050856 | 0 | 0 |  | 1 | TRUE | wye
142 | LV_5523-1_0_6_load_157 | 185 | 0.0013527 | 0.00033902 | 0 | 0 |  | 1 | TRUE | wye
143 | LV_5523-1_0_6_load_165 | 187 | 0.0019791 | 0.00049601 | 0 | 0 |  | 1 | TRUE | wye
144 | LV_5523-1_0_6_load_158 | 189 | 0.011603 | 0.0029079 | 0 | 0 |  | 1 | TRUE | wye
145 | LV_5523-1_0_6_load_162 | 190 | 0.0017783 | 0.00044568 | 0 | 0 |  | 1 | TRUE | wye
146 | LV_5523-1_0_6_load_163 | 191 | 0.0097131 | 0.0024343 | 0 | 0 |  | 1 | TRUE | wye
147 | LV_5523-1_0_6_load_184 | 192 | 0.0017448 | 0.0004373 | 0 | 0 |  | 1 | TRUE | wye
148 | LV_5523-1_0_6_load_181 | 193 | 0.0098103 | 0.0024587 | 0 | 0 |  | 1 | TRUE | wye
149 | LV_5523-1_0_6_load_170 | 194 | 0.0052331 | 0.0013115 | 0 | 0 |  | 1 | TRUE | wye
150 | LV_5523-1_0_6_load_182 | 195 | 0.010597 | 0.0026558 | 0 | 0 |  | 1 | TRUE | wye
151 | LV_5523-1_0_6_load_171 | 196 | 0.0025416 | 0.00063699 | 0 | 0 |  | 1 | TRUE | wye
152 | LV_5523-1_0_6_load_178 | 198 | 0.0026048 | 0.00065282 | 0 | 0 |  | 1 | TRUE | wye
153 | LV_5523-1_0_6_load_176 | 199 | 0.0016579 | 0.00041552 | 0 | 0 |  | 1 | TRUE | wye
154 | LV_5523-1_0_6_load_169 | 200 | 0.0030906 | 0.00077457 | 0 | 0 |  | 1 | TRUE | wye
155 | LV_5523-1_0_6_load_177 | 201 | 0.0018732 | 0.00046947 | 0 | 0 |  | 1 | TRUE | wye
156 | LV_5523-1_0_6_load_172 | 202 | 0.0019647 | 0.00049239 | 0 | 0 |  | 1 | TRUE | wye
157 | LV_5523-1_0_6_load_174 | 204 | 0.0046021 | 0.0011534 | 0 | 0 |  | 1 | TRUE | wye
158 | LV_5523-1_0_6_load_187 | 205 | 0.0020118 | 0.00050419 | 0 | 0 |  | 1 | TRUE | wye
159 | LV_5523-1_0_6_load_186 | 206 | 0.001527 | 0.00038271 | 0 | 0 |  | 1 | TRUE | wye
160 | LV_5523-1_0_6_load_183 | 207 | 0.0017325 | 0.0004342 | 0 | 0 |  | 1 | TRUE | wye
161 | LV_5523-1_0_6_load_185 | 208 | 0.0061629 | 0.0015446 | 0 | 0 |  | 1 | TRUE | wye
162 | LV_5523-1_0_6_load_189 | 209 | 0.004408 | 0.0011048 | 0 | 0 |  | 1 | TRUE | wye
163 | LV_5523-1_0_6_load_192 | 211 | 0.010125 | 0.0025376 | 0 | 0 |  | 1 | TRUE | wye
164 | LV_5523-1_0_6_load_193 | 212 | 0.0086574 | 0.0021697 | 0 | 0 |  | 1 | TRUE | wye
165 | LV_5523-1_0_6_load_198 | 214 | 0.0023019 | 0.00057692 | 0 | 0 |  | 1 | TRUE | wye
166 | LV_5523-1_0_6_load_199 | 215 | 0.0020206 | 0.00050641 | 0 | 0 |  | 1 | TRUE | wye
167 | LV_5523-1_0_6_load_206 | 216 | 0.0019993 | 0.00050107 | 0 | 0 |  | 1 | TRUE | wye
168 | LV_5523-1_0_6_load_207 | 217 | 0.0026016 | 0.00065203 | 0 | 0 |  | 1 | TRUE | wye
169 | LV_5523-1_0_6_load_205 | 219 | 0.0018645 | 0.0004673 | 0 | 0 |  | 1 | TRUE | wye
170 | LV_5523-1_0_6_load_204 | 220 | 0.0021241 | 0.00053235 | 0 | 0 |  | 1 | TRUE | wye
171 | LV_5523-1_0_6_load_200 | 221 | 0.0034882 | 0.00087424 | 0 | 0 |  | 1 | TRUE | wye
172 | LV_5523-1_0_6_load_201 | 222 | 0.0029111 | 0.00072959 | 0 | 0 |  | 1 | TRUE | wye
173 | LV_5523-1_0_6_load_203 | 223 | 0.0029293 | 0.00073415 | 0 | 0 |  | 1 | TRUE | wye

## ext_grid
| name | bus | vm_pu | va_degree | slack_weight | in_service
0 |  | 55 | 1 | 0 | 1 | TRUE

## line
| name | std_type | from_bus | to_bus | length_km | r_ohm_per_km | x_ohm_per_km | c_nf_per_km | g_us_per_km | max_i_ka | df | parallel | type | in_service
0 | LV_5523-1_0_6_line_0 |  | 0 | 1 | 0.057938 | 0.125 | 0.08 | 261 | 0 | 0.364 | 1 | 1 | cs | TRUE
1 | LV_5523-1_0_6_line_1 |  | 0 | 2 | 0.04371 | 0.125 | 0.08 | 261 | 0 | 0.364 | 1 | 1 | cs | TRUE
2 | LV_5523-1_0_6_line_2 |  | 2 | 3 | 0.015699 | 0.125 | 0.08 | 261 | 0 | 0.364 | 1 | 1 | cs | TRUE
3 | LV_5523-1_0_6_line_3 |  | 2 | 4 | 0.016509 | 0.125 | 0.08 | 261 | 0 | 0.364 | 1 | 1 | cs | TRUE
4 | LV_5523-1_0_6_line_4 |  | 3 | 9 | 0.034754 | 0.125 | 0.08 | 261 | 0 | 0.364 | 1 | 1 | cs | TRUE
5 | LV_5523-1_0_6_line_5 |  | 5 | 6 | 0.010064 | 0.125 | 0.08 | 261 | 0 | 0.364 | 1 | 1 | cs | TRUE
6 | LV_5523-1_0_6_line_6 |  | 6 | 213 | 0.011205 | 0.125 | 0.08 | 261 | 0 | 0.364 | 1 | 1 | cs | TRUE
7 | LV_5523-1_0_6_line_7 |  | 7 | 8 | 0.052533 | 0.125 | 0.08 | 261 | 0 | 0.364 | 1 | 1 | cs | TRUE
8 | LV_5523-1_0_6_line_8 |  | 8 | 10 | 0.044931 | 0.125 | 0.08 | 261 | 0 | 0.364 | 1 | 1 | cs | TRUE
9 | LV_5523-1_0_6_line_9 |  | 9 | 13 | 0.024048 | 0.125 | 0.08 | 261 | 0 | 0.364 | 1 | 1 | cs | TRUE
10 | LV_5523-1_0_6_line_10 |  | 10 | 14 | 0.046138 | 0.125 | 0.08 | 261 | 0 | 0.364 | 1 | 1 | cs | TRUE
11 | LV_5523-1_0_6_line_11 |  | 10 | 11 | 0.045683 | 0.125 | 0.08 | 261 | 0 | 0.364 | 1 | 1 | cs | TRUE
12 | LV_5523-1_0_6_line_12 |  | 11 | 12 | 0.030692 | 0.125 | 0.08 | 261 | 0 | 0.364 | 1 | 1 | cs | TRUE
13 | LV_5523-1_0_6_line_13 |  | 12 | 59 | 0.033989 | 0.125 | 0.08 | 261 | 0 | 0.364 | 1 | 1 | cs | TRUE
14 | LV_5523-1_0_6_line_14 |  | 13 | 16 | 0.011194 | 0.125 | 0.08 | 261 | 0 | 0.364 | 1 | 1 | cs | TRUE
15 | LV_5523-1_0_6_line_15 |  | 13 | 17 | 0.012137 | 0.125 | 0.08 | 261 | 0 | 0.364 | 1 | 1 | cs | TRUE
16 | LV_5523-1_0_6_line_16 |  | 14 | 15 | 0.0004255 | 0.125 | 0.08 | 261 | 0 | 0.364 | 1 | 1 | cs | TRUE
17 | LV_5523-1_0_6_line_17 |  | 17 | 18 | 0.029758 | 0.125 | 0.08 | 261 | 0 | 0.364 | 1 | 1 | cs | TRUE
18 | LV_5523-1_0_6_line_18 |  | 18 | 19 | 0.026589 | 0.125 | 0.08 | 261 | 0 | 0.364 | 1 | 1 | cs | TRUE
19 | LV_5523-1_0_6_line_19 |  | 19 | 20 | 0.012999 | 0.125 | 0.08 | 261 | 0 | 0.364 | 1 | 1 | cs | TRUE
20 | LV_5523-1_0_6_line_20 |  | 19 | 21 | 0.0058428 | 0.125 | 0.08 | 261 | 0 | 0.364 | 1 | 1 | cs | TRUE
21 | LV_5523-1_0_6_line_21 |  | 21 | 22 | 0.037981 | 0.125 | 0.08 | 261 | 0 | 0.364 | 1 | 1 | cs | TRUE
22 | LV_5523-1_0_6_line_22 |  | 22 | 217 | 0.00049536 | 0.125 | 0.08 | 261 | 0 | 0.364 | 1 | 1 | cs | TRUE
23 | LV_5523-1_0_6_line_23 |  | 23 | 24 | 0.14209 | 0.125 | 0.08 | 261 | 0 | 0.364 | 1 | 1 | cs | TRUE
24 | LV_5523-1_0_6_line_24 |  | 24 | 214 | 0.032308 | 0.125 | 0.08 | 261 | 0 | 0.364 | 1 | 1 | cs | TRUE
25 | LV_5523-1_0_6_line_25 |  | 25 | 26 | 0.077218 | 0.125 | 0.08 | 261 | 0 | 0.364 | 1 | 1 | cs | TRUE
26 | LV_5523-1_0_6_line_26 |  | 26 | 27 | 0.035174 | 0.125 | 0.08 | 261 | 0 | 0.364 | 1 | 1 | cs | TRUE
27 | LV_5523-1_0_6_line_27 |  | 27 | 112 | 0.0092375 | 0.125 | 0.08 | 261 | 0 | 0.364 | 1 | 1 | cs | TRUE
28 | LV_5523-1_0_6_line_28 |  | 28 | 29 | 0.024806 | 0.125 | 0.08 | 261 | 0 | 0.364 | 1 | 1 | cs | TRUE
29 | LV_5523-1_0_6_line_29 |  | 29 | 30 | 0.027595 | 0.125 | 0.08 | 261 | 0 | 0.364 | 1 | 1 | cs | TRUE
30 | LV_5523-1_0_6_line_30 |  | 30 | 31 | 0.026348 | 0.125 | 0.08 | 261 | 0 | 0.364 | 1 | 1 | cs | TRUE
31 | LV_5523-1_0_6_line_31 |  | 31 | 117 | 0.0062513 | 0.125 | 0.08 | 261 | 0 | 0.364 | 1 | 1 | cs | TRUE
32 | LV_5523-1_0_6_line_32 |  | 31 | 114 | 0.01733 | 0.125 | 0.08 | 261 | 0 | 0.364 | 1 | 1 | cs | TRUE
33 | LV_5523-1_0_6_line_33 |  | 32 | 33 | 0.041047 | 0.125 | 0.08 | 261 | 0 | 0.364 | 1 | 3 | cs | TRUE
34 | LV_5523-1_0_6_line_34 |  | 32 | 34 | 0.047566 | 0.125 | 0.08 | 261 | 0 | 0.364 | 1 | 3 | cs | TRUE
35 | LV_5523-1_0_6_line_35 |  | 33 | 35 | 0.023356 | 0.125 | 0.08 | 261 | 0 | 0.364 | 1 | 3 | cs | TRUE
36 | LV_5523-1_0_6_line_36 |  | 33 | 36 | 0.026829 | 0.125 | 0.08 | 261 | 0 | 0.364 | 1 | 3 | cs | TRUE
37 | LV_5523-1_0_6_line_37 |  | 34 | 37 | 0.03557 | 0.125 | 0.08 | 261 | 0 | 0.364 | 1 | 3 | cs | TRUE
38 | LV_5523-1_0_6_line_38 |  | 35 | 38 | 0.020457 | 0.125 | 0.08 | 261 | 0 | 0.364 | 1 | 3 | cs | TRUE
39 | LV_5523-1_0_6_line_39 |  | 36 | 39 | 0.017233 | 0.125 | 0.08 | 261 | 0 | 0.364 | 1 | 3 | cs | TRUE
40 | LV_5523-1_0_6_line_40 |  | 36 | 40 | 0.027283 | 0.125 | 0.08 | 261 | 0 | 0.364 | 1 | 3 | cs | TRUE
41 | LV_5523-1_0_6_line_41 |  | 37 | 41 | 0.047022 | 0.125 | 0.08 | 261 | 0 | 0.364 | 1 | 1 | cs | TRUE
42 | LV_5523-1_0_6_line_42 |  | 37 | 42 | 0.053945 | 0.125 | 0.08 | 261 | 0 | 0.364 | 1 | 2 | cs | TRUE
43 | LV_5523-1_0_6_line_43 |  | 38 | 43 | 0.009222 | 0.125 | 0.08 | 261 | 0 | 0.364 | 1 | 1 | cs | TRUE
44 | LV_5523-1_0_6_line_44 |  | 38 | 44 | 0.027458 | 0.125 | 0.08 | 261 | 0 | 0.364 | 1 | 3 | cs | TRUE
45 | LV_5523-1_0_6_line_45 |  | 39 | 48 | 0.011107 | 0.125 | 0.08 | 261 | 0 | 0.364 | 1 | 3 | cs | TRUE
46 | LV_5523-1_0_6_line_46 |  | 40 | 49 | 0.027917 | 0.125 | 0.08 | 261 | 0 | 0.364 | 1 | 3 | cs | TRUE
47 | LV_5523-1_0_6_line_47 |  | 41 | 50 | 0.006316 | 0.125 | 0.08 | 261 | 0 | 0.364 | 1 | 1 | cs | TRUE
48 | LV_5523-1_0_6_line_48 |  | 42 | 51 | 0.051387 | 0.125 | 0.08 | 261 | 0 | 0.364 | 1 | 1 | cs | TRUE
49 | LV_5523-1_0_6_line_49 |  | 43 | 45 | 0.05237 | 0.125 | 0.08 | 261 | 0 | 0.364 | 1 | 1 | cs | TRUE
50 | LV_5523-1_0_6_line_50 |  | 44 | 52 | 0.046694 | 0.125 | 0.08 | 261 | 0 | 0.364 | 1 | 1 | cs | TRUE
51 | LV_5523-1_0_6_line_51 |  | 45 | 46 | 0.024961 | 0.125 | 0.08 | 261 | 0 | 0.364 | 1 | 1 | cs | TRUE
52 | LV_5523-1_0_6_line_52 |  | 46 | 57 | 0.035119 | 0.125 | 0.08 | 261 | 0 | 0.364 | 1 | 1 | cs | TRUE
53 | LV_5523-1_0_6_line_53 |  | 47 | 48 | 0.0079471 | 0.125 | 0.08 | 261 | 0 | 0.364 | 1 | 1 | cs | TRUE
54 | LV_5523-1_0_6_line_54 |  | 48 | 54 | 0.017661 | 0.125 | 0.08 | 261 | 0 | 0.364 | 1 | 3 | cs | TRUE
55 | LV_5523-1_0_6_line_55 |  | 49 | 71 | 0.034844 | 0.125 | 0.08 | 261 | 0 | 0.364 | 1 | 3 | cs | TRUE
56 | LV_5523-1_0_6_line_56 |  | 50 | 58 | 0.0035489 | 0.125 | 0.08 | 261 | 0 | 0.364 | 1 | 1 | cs | TRUE
57 | LV_5523-1_0_6_line_57 |  | 51 | 220 | 0.062678 | 0.125 | 0.08 | 261 | 0 | 0.364 | 1 | 1 | cs | TRUE
58 | LV_5523-1_0_6_line_58 |  | 52 | 53 | 0.058239 | 0.125 | 0.08 | 261 | 0 | 0.364 | 1 | 1 | cs | TRUE
59 | LV_5523-1_0_6_line_59 |  | 53 | 209 | 0.017141 | 0.125 | 0.08 | 261 | 0 | 0.364 | 1 | 1 | cs | TRUE
60 | LV_5523-1_0_6_line_60 |  | 54 | 55 | 0.027631 | 0.125 | 0.08 | 261 | 0 | 0.364 | 1 | 3 | cs | TRUE
61 | LV_5523-1_0_6_line_61 |  | 55 | 56 | 0.020026 | 0.125 | 0.08 | 261 | 0 | 0.364 | 1 | 3 | cs | TRUE
62 | LV_5523-1_0_6_line_62 |  | 56 | 91 | 0.024711 | 0.125 | 0.08 | 261 | 0 | 0.364 | 1 | 3 | cs | TRUE
63 | LV_5523-1_0_6_line_63 |  | 56 | 82 | 0.010518 | 0.125 | 0.08 | 261 | 0 | 0.364 | 1 | 1 | cs | TRUE
64 | LV_5523-1_0_6_line_64 |  | 58 | 59 | 0.030319 | 0.125 | 0.08 | 261 | 0 | 0.364 | 1 | 1 | cs | TRUE
65 | LV_5523-1_0_6_line_65 |  | 60 | 61 | 0.0042295 | 0.125 | 0.08 | 261 | 0 | 0.364 | 1 | 1 | cs | TRUE
66 | LV_5523-1_0_6_line_66 |  | 60 | 62 | 0.022712 | 0.125 | 0.08 | 261 | 0 | 0.364 | 1 | 1 | cs | TRUE
67 | LV_5523-1_0_6_line_67 |  | 61 | 63 | 0.013173 | 0.125 | 0.08 | 261 | 0 | 0.364 | 1 | 1 | cs | TRUE
68 | LV_5523-1_0_6_line_68 |  | 62 | 64 | 0.039082 | 0.125 | 0.08 | 261 | 0 | 0.364 | 1 | 1 | cs | TRUE
69 | LV_5523-1_0_6_line_69 |  | 62 | 65 | 0.041738 | 0.125 | 0.08 | 261 | 0 | 0.364 | 1 | 1 | cs | TRUE
70 | LV_5523-1_0_6_line_70 |  | 62 | 66 | 0.018376 | 0.125 | 0.08 | 261 | 0 | 0.364 | 1 | 1 | cs | TRUE
71 | LV_5523-1_0_6_line_71 |  | 63 | 67 | 0.047673 | 0.125 | 0.08 | 261 | 0 | 0.364 | 1 | 1 | cs | TRUE
72 | LV_5523-1_0_6_line_72 |  | 64 | 68 | 0.014359 | 0.125 | 0.08 | 261 | 0 | 0.364 | 1 | 1 | cs | TRUE
73 | LV_5523-1_0_6_line_73 |  | 64 | 69 | 0.050138 | 0.125 | 0.08 | 261 | 0 | 0.364 | 1 | 1 | cs | TRUE
74 | LV_5523-1_0_6_line_74 |  | 66 | 70 | 0.013247 | 0.125 | 0.08 | 261 | 0 | 0.364 | 1 | 1 | cs | TRUE
75 | LV_5523-1_0_6_line_75 |  | 67 | 71 | 0.03531 | 0.125 | 0.08 | 261 | 0 | 0.364 | 1 | 2 | cs | TRUE
76 | LV_5523-1_0_6_line_76 |  | 70 | 72 | 0.026145 | 0.125 | 0.08 | 261 | 0 | 0.364 | 1 | 1 | cs | TRUE
77 | LV_5523-1_0_6_line_77 |  | 72 | 80 | 0.029991 | 0.125 | 0.08 | 261 | 0 | 0.364 | 1 | 1 | cs | TRUE
78 | LV_5523-1_0_6_line_78 |  | 73 | 74 | 0.03573 | 0.125 | 0.08 | 261 | 0 | 0.364 | 1 | 1 | cs | TRUE
79 | LV_5523-1_0_6_line_79 |  | 73 | 75 | 5.1429e-05 | 0.125 | 0.08 | 261 | 0 | 0.364 | 1 | 1 | cs | TRUE
80 | LV_5523-1_0_6_line_80 |  | 75 | 76 | 0.018144 | 0.125 | 0.08 | 261 | 0 | 0.364 | 1 | 1 | cs | TRUE
81 | LV_5523-1_0_6_line_81 |  | 76 | 77 | 0.043814 | 0.125 | 0.08 | 261 | 0 | 0.364 | 1 | 1 | cs | TRUE
82 | LV_5523-1_0_6_line_82 |  | 76 | 78 | 0.035077 | 0.125 | 0.08 | 261 | 0 | 0.364 | 1 | 1 | cs | TRUE
83 | LV_5523-1_0_6_line_83 |  | 77 | 79 | 0.0052595 | 0.125 | 0.08 | 261 | 0 | 0.364 | 1 | 1 | cs | TRUE
84 | LV_5523-1_0_6_line_84 |  | 79 | 82 | 0.018431 | 0.125 | 0.08 | 261 | 0 | 0.364 | 1 | 1 | cs | TRUE
85 | LV_5523-1_0_6_line_85 |  | 80 | 81 | 0.015387 | 0.125 | 0.08 | 261 | 0 | 0.364 | 1 | 1 | cs | TRUE
86 | LV_5523-1_0_6_line_86 |  | 81 | 175 | 0.017591 | 0.125 | 0.08 | 261 | 0 | 0.364 | 1 | 1 | cs | TRUE
87 | LV_5523-1_0_6_line_87 |  | 81 | 174 | 0.014719 | 0.125 | 0.08 | 261 | 0 | 0.364 | 1 | 1 | cs | TRUE
88 | LV_5523-1_0_6_line_88 |  | 82 | 86 | 0.035394 | 0.125 | 0.08 | 261 | 0 | 0.364 | 1 | 1 | cs | TRUE
89 | LV_5523-1_0_6_line_89 |  | 83 | 84 | 0.016681 | 0.125 | 0.08 | 261 | 0 | 0.364 | 1 | 1 | cs | TRUE
90 | LV_5523-1_0_6_line_90 |  | 84 | 173 | 0.026477 | 0.125 | 0.08 | 261 | 0 | 0.364 | 1 | 1 | cs | TRUE
91 | LV_5523-1_0_6_line_91 |  | 85 | 86 | 0.011572 | 0.125 | 0.08 | 261 | 0 | 0.364 | 1 | 1 | cs | TRUE
92 | LV_5523-1_0_6_line_92 |  | 87 | 88 | 0.0067383 | 0.125 | 0.08 | 261 | 0 | 0.364 | 1 | 1 | cs | TRUE
93 | LV_5523-1_0_6_line_93 |  | 88 | 89 | 0.011791 | 0.125 | 0.08 | 261 | 0 | 0.364 | 1 | 1 | cs | TRUE
94 | LV_5523-1_0_6_line_94 |  | 89 | 90 | 0.014473 | 0.125 | 0.08 | 261 | 0 | 0.364 | 1 | 1 | cs | TRUE
95 | LV_5523-1_0_6_line_95 |  | 90 | 169 | 0.015856 | 0.125 | 0.08 | 261 | 0 | 0.364 | 1 | 1 | cs | TRUE
96 | LV_5523-1_0_6_line_96 |  | 90 | 140 | 0.028102 | 0.125 | 0.08 | 261 | 0 | 0.364 | 1 | 1 | cs | TRUE
97 | LV_5523-1_0_6_line_97 |  | 90 | 166 | 0.019256 | 0.125 | 0.08 | 261 | 0 | 0.364 | 1 | 1 | cs | TRUE
98 | LV_5523-1_0_6_line_98 |  | 91 | 92 | 0.013406 | 0.125 | 0.08 | 261 | 0 | 0.364 | 1 | 3 | cs | TRUE
99 | LV_5523-1_0_6_line_99 |  | 92 | 99 | 0.030858 | 0.125 | 0.08 | 261 | 0 | 0.364 | 1 | 3 | cs | TRUE
100 | LV_5523-1_0_6_line_100 |  | 92 | 100 | 0.0038819 | 0.125 | 0.08 | 261 | 0 | 0.364 | 1 | 1 | cs | TRUE
101 | LV_5523-1_0_6_line_101 |  | 93 | 94 | 0.030402 | 0.125 | 0.08 | 261 | 0 | 0.364 | 1 | 1 | cs | TRUE
102 | LV_5523-1_0_6_line_102 |  | 94 | 95 | 0.022088 | 0.125 | 0.08 | 261 | 0 | 0.364 | 1 | 1 | cs | TRUE
103 | LV_5523-1_0_6_line_103 |  | 94 | 96 | 0.027128 | 0.125 | 0.08 | 261 | 0 | 0.364 | 1 | 1 | cs | TRUE
104 | LV_5523-1_0_6_line_104 |  | 95 | 97 | 0.028871 | 0.125 | 0.08 | 261 | 0 | 0.364 | 1 | 1 | cs | TRUE
105 | LV_5523-1_0_6_line_105 |  | 97 | 98 | 0.034535 | 0.125 | 0.08 | 261 | 0 | 0.364 | 1 | 1 | cs | TRUE
106 | LV_5523-1_0_6_line_106 |  | 98 | 178 | 0.024117 | 0.125 | 0.08 | 261 | 0 | 0.364 | 1 | 1 | cs | TRUE
107 | LV_5523-1_0_6_line_107 |  | 98 | 179 | 0.062932 | 0.125 | 0.08 | 261 | 0 | 0.364 | 1 | 1 | cs | TRUE
108 | LV_5523-1_0_6_line_108 |  | 99 | 101 | 0.004958 | 0.125 | 0.08 | 261 | 0 | 0.364 | 1 | 3 | cs | TRUE
109 | LV_5523-1_0_6_line_109 |  | 100 | 102 | 0.033844 | 0.125 | 0.08 | 261 | 0 | 0.364 | 1 | 1 | cs | TRUE
110 | LV_5523-1_0_6_line_110 |  | 101 | 103 | 0.01341 | 0.125 | 0.08 | 261 | 0 | 0.364 | 1 | 3 | cs | TRUE
111 | LV_5523-1_0_6_line_111 |  | 102 | 104 | 0.026551 | 0.125 | 0.08 | 261 | 0 | 0.364 | 1 | 1 | cs | TRUE
112 | LV_5523-1_0_6_line_112 |  | 103 | 183 | 0.01021 | 0.125 | 0.08 | 261 | 0 | 0.364 | 1 | 1 | cs | TRUE
113 | LV_5523-1_0_6_line_113 |  | 103 | 184 | 0.016309 | 0.125 | 0.08 | 261 | 0 | 0.364 | 1 | 3 | cs | TRUE
114 | LV_5523-1_0_6_line_114 |  | 104 | 197 | 0.036274 | 0.125 | 0.08 | 261 | 0 | 0.364 | 1 | 1 | cs | TRUE
115 | LV_5523-1_0_6_line_115 |  | 105 | 106 | 0.018349 | 0.125 | 0.08 | 261 | 0 | 0.364 | 1 | 1 | cs | TRUE
116 | LV_5523-1_0_6_line_116 |  | 105 | 107 | 0.025491 | 0.125 | 0.08 | 261 | 0 | 0.364 | 1 | 1 | cs | TRUE
117 | LV_5523-1_0_6_line_117 |  | 106 | 108 | 0.024854 | 0.125 | 0.08 | 261 | 0 | 0.364 | 1 | 1 | cs | TRUE
118 | LV_5523-1_0_6_line_118 |  | 107 | 109 | 0.018935 | 0.125 | 0.08 | 261 | 0 | 0.364 | 1 | 1 | cs | TRUE
119 | LV_5523-1_0_6_line_119 |  | 109 | 110 | 0.010371 | 0.125 | 0.08 | 261 | 0 | 0.364 | 1 | 1 | cs | TRUE
120 | LV_5523-1_0_6_line_120 |  | 110 | 111 | 0.0079981 | 0.125 | 0.08 | 261 | 0 | 0.364 | 1 | 1 | cs | TRUE
121 | LV_5523-1_0_6_line_121 |  | 111 | 158 | 0.030549 | 0.125 | 0.08 | 261 | 0 | 0.364 | 1 | 1 | cs | TRUE
122 | LV_5523-1_0_6_line_122 |  | 111 | 156 | 0.032316 | 0.125 | 0.08 | 261 | 0 | 0.364 | 1 | 1 | cs | TRUE
123 | LV_5523-1_0_6_line_123 |  | 112 | 113 | 0.0024375 | 0.125 | 0.08 | 261 | 0 | 0.364 | 1 | 1 | cs | TRUE
124 | LV_5523-1_0_6_line_124 |  | 113 | 116 | 0.015559 | 0.125 | 0.08 | 261 | 0 | 0.364 | 1 | 1 | cs | TRUE
125 | LV_5523-1_0_6_line_125 |  | 114 | 115 | 0.032988 | 0.125 | 0.08 | 261 | 0 | 0.364 | 1 | 1 | cs | TRUE
126 | LV_5523-1_0_6_line_126 |  | 115 | 116 | 0.015507 | 0.125 | 0.08 | 261 | 0 | 0.364 | 1 | 1 | cs | TRUE
127 | LV_5523-1_0_6_line_127 |  | 117 | 118 | 0.00056442 | 0.125 | 0.08 | 261 | 0 | 0.364 | 1 | 1 | cs | TRUE
128 | LV_5523-1_0_6_line_128 |  | 118 | 119 | 0.025872 | 0.125 | 0.08 | 261 | 0 | 0.364 | 1 | 1 | cs | TRUE
129 | LV_5523-1_0_6_line_129 |  | 119 | 142 | 0.0046322 | 0.125 | 0.08 | 261 | 0 | 0.364 | 1 | 1 | cs | TRUE
130 | LV_5523-1_0_6_line_130 |  | 120 | 121 | 0.0019946 | 0.125 | 0.08 | 261 | 0 | 0.364 | 1 | 1 | cs | TRUE
131 | LV_5523-1_0_6_line_131 |  | 120 | 122 | 0.024624 | 0.125 | 0.08 | 261 | 0 | 0.364 | 1 | 1 | cs | TRUE
132 | LV_5523-1_0_6_line_132 |  | 121 | 123 | 0.016228 | 0.125 | 0.08 | 261 | 0 | 0.364 | 1 | 1 | cs | TRUE
133 | LV_5523-1_0_6_line_133 |  | 122 | 124 | 0.013112 | 0.125 | 0.08 | 261 | 0 | 0.364 | 1 | 1 | cs | TRUE
134 | LV_5523-1_0_6_line_134 |  | 122 | 125 | 0.01002 | 0.125 | 0.08 | 261 | 0 | 0.364 | 1 | 1 | cs | TRUE
135 | LV_5523-1_0_6_line_135 |  | 123 | 126 | 0.026752 | 0.125 | 0.08 | 261 | 0 | 0.364 | 1 | 1 | cs | TRUE
136 | LV_5523-1_0_6_line_136 |  | 124 | 127 | 0.021906 | 0.125 | 0.08 | 261 | 0 | 0.364 | 1 | 1 | cs | TRUE
137 | LV_5523-1_0_6_line_137 |  | 125 | 128 | 0.013491 | 0.125 | 0.08 | 261 | 0 | 0.364 | 1 | 1 | cs | TRUE
138 | LV_5523-1_0_6_line_138 |  | 126 | 129 | 0.013416 | 0.125 | 0.08 | 261 | 0 | 0.364 | 1 | 1 | cs | TRUE
139 | LV_5523-1_0_6_line_139 |  | 126 | 130 | 0.016542 | 0.125 | 0.08 | 261 | 0 | 0.364 | 1 | 1 | cs | TRUE
140 | LV_5523-1_0_6_line_140 |  | 127 | 131 | 0.042489 | 0.125 | 0.08 | 261 | 0 | 0.364 | 1 | 1 | cs | TRUE
141 | LV_5523-1_0_6_line_141 |  | 127 | 132 | 0.005655 | 0.125 | 0.08 | 261 | 0 | 0.364 | 1 | 1 | cs | TRUE
142 | LV_5523-1_0_6_line_142 |  | 128 | 133 | 0.024422 | 0.125 | 0.08 | 261 | 0 | 0.364 | 1 | 1 | cs | TRUE
143 | LV_5523-1_0_6_line_143 |  | 129 | 141 | 0.037 | 0.125 | 0.08 | 261 | 0 | 0.364 | 1 | 1 | cs | TRUE
144 | LV_5523-1_0_6_line_144 |  | 130 | 142 | 0.022635 | 0.125 | 0.08 | 261 | 0 | 0.364 | 1 | 1 | cs | TRUE
145 | LV_5523-1_0_6_line_145 |  | 132 | 149 | 0.022211 | 0.125 | 0.08 | 261 | 0 | 0.364 | 1 | 1 | cs | TRUE
146 | LV_5523-1_0_6_line_146 |  | 132 | 146 | 0.01208 | 0.125 | 0.08 | 261 | 0 | 0.364 | 1 | 1 | cs | TRUE
147 | LV_5523-1_0_6_line_147 |  | 133 | 150 | 0.013132 | 0.125 | 0.08 | 261 | 0 | 0.364 | 1 | 1 | cs | TRUE
148 | LV_5523-1_0_6_line_148 |  | 133 | 151 | 0.0065017 | 0.125 | 0.08 | 261 | 0 | 0.364 | 1 | 1 | cs | TRUE
149 | LV_5523-1_0_6_line_149 |  | 134 | 135 | 0.0057281 | 0.125 | 0.08 | 261 | 0 | 0.364 | 1 | 1 | cs | TRUE
150 | LV_5523-1_0_6_line_150 |  | 134 | 136 | 0.024415 | 0.125 | 0.08 | 261 | 0 | 0.364 | 1 | 1 | cs | TRUE
151 | LV_5523-1_0_6_line_151 |  | 135 | 137 | 0.056979 | 0.125 | 0.08 | 261 | 0 | 0.364 | 1 | 1 | cs | TRUE
152 | LV_5523-1_0_6_line_152 |  | 136 | 138 | 0.019625 | 0.125 | 0.08 | 261 | 0 | 0.364 | 1 | 1 | cs | TRUE
153 | LV_5523-1_0_6_line_153 |  | 138 | 139 | 0.0088491 | 0.125 | 0.08 | 261 | 0 | 0.364 | 1 | 1 | cs | TRUE
154 | LV_5523-1_0_6_line_154 |  | 139 | 140 | 0.0081067 | 0.125 | 0.08 | 261 | 0 | 0.364 | 1 | 1 | cs | TRUE
155 | LV_5523-1_0_6_line_155 |  | 140 | 141 | 0.015825 | 0.125 | 0.08 | 261 | 0 | 0.364 | 1 | 1 | cs | TRUE
156 | LV_5523-1_0_6_line_156 |  | 141 | 161 | 0.0151 | 0.125 | 0.08 | 261 | 0 | 0.364 | 1 | 1 | cs | TRUE
157 | LV_5523-1_0_6_line_157 |  | 143 | 144 | 0.0088183 | 0.125 | 0.08 | 261 | 0 | 0.364 | 1 | 1 | cs | TRUE
158 | LV_5523-1_0_6_line_158 |  | 143 | 145 | 0.012968 | 0.125 | 0.08 | 261 | 0 | 0.364 | 1 | 1 | cs | TRUE
159 | LV_5523-1_0_6_line_159 |  | 145 | 146 | 0.023708 | 0.125 | 0.08 | 261 | 0 | 0.364 | 1 | 1 | cs | TRUE
160 | LV_5523-1_0_6_line_160 |  | 145 | 147 | 0.0072442 | 0.125 | 0.08 | 261 | 0 | 0.364 | 1 | 1 | cs | TRUE
161 | LV_5523-1_0_6_line_161 |  | 147 | 148 | 0.0013363 | 0.125 | 0.08 | 261 | 0 | 0.364 | 1 | 1 | cs | TRUE
162 | LV_5523-1_0_6_line_162 |  | 150 | 152 | 0.013919 | 0.125 | 0.08 | 261 | 0 | 0.364 | 1 | 1 | cs | TRUE
163 | LV_5523-1_0_6_line_163 |  | 151 | 153 | 0.024356 | 0.125 | 0.08 | 261 | 0 | 0.364 | 1 | 1 | cs | TRUE
164 | LV_5523-1_0_6_line_164 |  | 152 | 154 | 0.01303 | 0.125 | 0.08 | 261 | 0 | 0.364 | 1 | 1 | cs | TRUE
165 | LV_5523-1_0_6_line_165 |  | 153 | 155 | 0.022914 | 0.125 | 0.08 | 261 | 0 | 0.364 | 1 | 1 | cs | TRUE
166 | LV_5523-1_0_6_line_166 |  | 153 | 156 | 0.003142 | 0.125 | 0.08 | 261 | 0 | 0.364 | 1 | 1 | cs | TRUE
167 | LV_5523-1_0_6_line_167 |  | 156 | 157 | 0.016148 | 0.125 | 0.08 | 261 | 0 | 0.364 | 1 | 1 | cs | TRUE
168 | LV_5523-1_0_6_line_168 |  | 158 | 159 | 0.0019608 | 0.125 | 0.08 | 261 | 0 | 0.364 | 1 | 1 | cs | TRUE
169 | LV_5523-1_0_6_line_169 |  | 159 | 160 | 0.01655 | 0.125 | 0.08 | 261 | 0 | 0.364 | 1 | 1 | cs | TRUE
170 | LV_5523-1_0_6_line_170 |  | 161 | 162 | 0.015058 | 0.125 | 0.08 | 261 | 0 | 0.364 | 1 | 1 | cs | TRUE
171 | LV_5523-1_0_6_line_171 |  | 162 | 163 | 0.017663 | 0.125 | 0.08 | 261 | 0 | 0.364 | 1 | 1 | cs | TRUE
172 | LV_5523-1_0_6_line_172 |  | 163 | 164 | 0.015207 | 0.125 | 0.08 | 261 | 0 | 0.364 | 1 | 1 | cs | TRUE
173 | LV_5523-1_0_6_line_173 |  | 164 | 165 | 0.049354 | 0.125 | 0.08 | 261 | 0 | 0.364 | 1 | 1 | cs | TRUE
174 | LV_5523-1_0_6_line_174 |  | 165 | 170 | 0.029012 | 0.125 | 0.08 | 261 | 0 | 0.364 | 1 | 1 | cs | TRUE
175 | LV_5523-1_0_6_line_175 |  | 166 | 167 | 0.0026935 | 0.125 | 0.08 | 261 | 0 | 0.364 | 1 | 1 | cs | TRUE
176 | LV_5523-1_0_6_line_176 |  | 166 | 168 | 0.032583 | 0.125 | 0.08 | 261 | 0 | 0.364 | 1 | 1 | cs | TRUE
177 | LV_5523-1_0_6_line_177 |  | 167 | 171 | 0.035643 | 0.125 | 0.08 | 261 | 0 | 0.364 | 1 | 2 | cs | TRUE
178 | LV_5523-1_0_6_line_178 |  | 168 | 172 | 0.029143 | 0.125 | 0.08 | 261 | 0 | 0.364 | 1 | 1 | cs | TRUE
179 | LV_5523-1_0_6_line_179 |  | 171 | 191 | 0.022086 | 0.125 | 0.08 | 261 | 0 | 0.364 | 1 | 1 | cs | TRUE
180 | LV_5523-1_0_6_line_180 |  | 171 | 189 | 0.00081452 | 0.125 | 0.08 | 261 | 0 | 0.364 | 1 | 2 | cs | TRUE
181 | LV_5523-1_0_6_line_181 |  | 173 | 174 | 0.029306 | 0.125 | 0.08 | 261 | 0 | 0.364 | 1 | 1 | cs | TRUE
182 | LV_5523-1_0_6_line_182 |  | 175 | 176 | 0.0078313 | 0.125 | 0.08 | 261 | 0 | 0.364 | 1 | 1 | cs | TRUE
183 | LV_5523-1_0_6_line_183 |  | 176 | 177 | 0.0053315 | 0.125 | 0.08 | 261 | 0 | 0.364 | 1 | 1 | cs | TRUE
184 | LV_5523-1_0_6_line_184 |  | 177 | 182 | 0.016916 | 0.125 | 0.08 | 261 | 0 | 0.364 | 1 | 1 | cs | TRUE
185 | LV_5523-1_0_6_line_185 |  | 178 | 180 | 0.00032792 | 0.125 | 0.08 | 261 | 0 | 0.364 | 1 | 1 | cs | TRUE
186 | LV_5523-1_0_6_line_186 |  | 179 | 181 | 0.13086 | 0.125 | 0.08 | 261 | 0 | 0.364 | 1 | 1 | cs | TRUE
187 | LV_5523-1_0_6_line_187 |  | 180 | 182 | 0.020603 | 0.125 | 0.08 | 261 | 0 | 0.364 | 1 | 1 | cs | TRUE
188 | LV_5523-1_0_6_line_188 |  | 183 | 185 | 0.025591 | 0.125 | 0.08 | 261 | 0 | 0.364 | 1 | 1 | cs | TRUE
189 | LV_5523-1_0_6_line_189 |  | 184 | 186 | 0.011222 | 0.125 | 0.08 | 261 | 0 | 0.364 | 1 | 3 | cs | TRUE
190 | LV_5523-1_0_6_line_190 |  | 186 | 187 | 0.0080731 | 0.125 | 0.08 | 261 | 0 | 0.364 | 1 | 1 | cs | TRUE
191 | LV_5523-1_0_6_line_191 |  | 186 | 188 | 0.027264 | 0.125 | 0.08 | 261 | 0 | 0.364 | 1 | 3 | cs | TRUE
192 | LV_5523-1_0_6_line_192 |  | 187 | 194 | 0.017133 | 0.125 | 0.08 | 261 | 0 | 0.364 | 1 | 1 | cs | TRUE
193 | LV_5523-1_0_6_line_193 |  | 188 | 190 | 0.011638 | 0.125 | 0.08 | 261 | 0 | 0.364 | 1 | 1 | cs | TRUE
194 | LV_5523-1_0_6_line_194 |  | 188 | 189 | 0.021164 | 0.125 | 0.08 | 261 | 0 | 0.364 | 1 | 3 | cs | TRUE
195 | LV_5523-1_0_6_line_195 |  | 190 | 192 | 0.007052 | 0.125 | 0.08 | 261 | 0 | 0.364 | 1 | 1 | cs | TRUE
196 | LV_5523-1_0_6_line_196 |  | 191 | 193 | 0.037255 | 0.125 | 0.08 | 261 | 0 | 0.364 | 1 | 1 | cs | TRUE
197 | LV_5523-1_0_6_line_197 |  | 192 | 195 | 0.01909 | 0.125 | 0.08 | 261 | 0 | 0.364 | 1 | 1 | cs | TRUE
198 | LV_5523-1_0_6_line_198 |  | 194 | 196 | 0.020373 | 0.125 | 0.08 | 261 | 0 | 0.364 | 1 | 1 | cs | TRUE
199 | LV_5523-1_0_6_line_199 |  | 195 | 207 | 0.018573 | 0.125 | 0.08 | 261 | 0 | 0.364 | 1 | 1 | cs | TRUE
200 | LV_5523-1_0_6_line_200 |  | 196 | 202 | 0.00017041 | 0.125 | 0.08 | 261 | 0 | 0.364 | 1 | 1 | cs | TRUE
201 | LV_5523-1_0_6_line_201 |  | 197 | 198 | 0.019871 | 0.125 | 0.08 | 261 | 0 | 0.364 | 1 | 1 | cs | TRUE
202 | LV_5523-1_0_6_line_202 |  | 197 | 199 | 0.017594 | 0.125 | 0.08 | 261 | 0 | 0.364 | 1 | 1 | cs | TRUE
203 | LV_5523-1_0_6_line_203 |  | 199 | 201 | 0.023576 | 0.125 | 0.08 | 261 | 0 | 0.364 | 1 | 1 | cs | TRUE
204 | LV_5523-1_0_6_line_204 |  | 200 | 201 | 0.019945 | 0.125 | 0.08 | 261 | 0 | 0.364 | 1 | 1 | cs | TRUE
205 | LV_5523-1_0_6_line_205 |  | 202 | 203 | 0.020398 | 0.125 | 0.08 | 261 | 0 | 0.364 | 1 | 1 | cs | TRUE
206 | LV_5523-1_0_6_line_206 |  | 203 | 204 | 0.018047 | 0.125 | 0.08 | 261 | 0 | 0.364 | 1 | 1 | cs | TRUE
207 | LV_5523-1_0_6_line_207 |  | 204 | 205 | 0.0017047 | 0.125 | 0.08 | 261 | 0 | 0.364 | 1 | 1 | cs | TRUE
208 | LV_5523-1_0_6_line_208 |  | 205 | 206 | 0.014239 | 0.125 | 0.08 | 261 | 0 | 0.364 | 1 | 1 | cs | TRUE
209 | LV_5523-1_0_6_line_209 |  | 207 | 208 | 0.0060542 | 0.125 | 0.08 | 261 | 0 | 0.364 | 1 | 1 | cs | TRUE
210 | LV_5523-1_0_6_line_210 |  | 209 | 210 | 0.015963 | 0.125 | 0.08 | 261 | 0 | 0.364 | 1 | 1 | cs | TRUE
211 | LV_5523-1_0_6_line_211 |  | 210 | 211 | 0.050471 | 0.125 | 0.08 | 261 | 0 | 0.364 | 1 | 1 | cs | TRUE
212 | LV_5523-1_0_6_line_212 |  | 211 | 212 | 0.013999 | 0.125 | 0.08 | 261 | 0 | 0.364 | 1 | 1 | cs | TRUE
213 | LV_5523-1_0_6_line_213 |  | 212 | 213 | 0.0087803 | 0.125 | 0.08 | 261 | 0 | 0.364 | 1 | 1 | cs | TRUE
214 | LV_5523-1_0_6_line_214 |  | 214 | 215 | 0.014453 | 0.125 | 0.08 | 261 | 0 | 0.364 | 1 | 1 | cs | TRUE
215 | LV_5523-1_0_6_line_215 |  | 215 | 221 | 0.022302 | 0.125 | 0.08 | 261 | 0 | 0.364 | 1 | 1 | cs | TRUE
216 | LV_5523-1_0_6_line_216 |  | 216 | 217 | 0.050811 | 0.125 | 0.08 | 261 | 0 | 0.364 | 1 | 1 | cs | TRUE
217 | LV_5523-1_0_6_line_217 |  | 216 | 218 | 0.034707 | 0.125 | 0.08 | 261 | 0 | 0.364 | 1 | 1 | cs | TRUE
218 | LV_5523-1_0_6_line_218 |  | 216 | 219 | 0.010694 | 0.125 | 0.08 | 261 | 0 | 0.364 | 1 | 1 | cs | TRUE
219 | LV_5523-1_0_6_line_219 |  | 218 | 223 | 0.027205 | 0.125 | 0.08 | 261 | 0 | 0.364 | 1 | 1 | cs | TRUE
220 | LV_5523-1_0_6_line_220 |  | 218 | 222 | 0.04149 | 0.125 | 0.08 | 261 | 0 | 0.364 | 1 | 1 | cs | TRUE
221 | LV_5523-1_0_6_line_221 |  | 220 | 223 | 0.014226 | 0.125 | 0.08 | 261 | 0 | 0.364 | 1 | 1 | cs | TRUE
222 | LV_5523-1_0_6_line_222 |  | 221 | 222 | 0.012304 | 0.125 | 0.08 | 261 | 0 | 0.364 | 1 | 1 | cs | TRUE

## trafo
| name | std_type | hv_bus | lv_bus | sn_mva | vn_hv_kv | vn_lv_kv | vk_percent | vkr_percent | pfe_kw | i0_percent | shift_degree | tap_side | tap_neutral | tap_min | tap_max | tap_step_percent | tap_step_degree | tap_pos | tap_phase_shifter | parallel | df | in_service
0 | LV_5523-1_0_6_trafo_62 | 0.63 MVA 20/0.4 kV | 224 | 55 | 0.63 | 20 | 0.4 | 6 | 1.206 | 1.65 | 0.2619 | 150 | hv | 0 | -2 | 2 | 2.5 | 0 | 0 | FALSE | 1 | 1 | TRUE

## line_geodata
| x0 | y0 | x1 | y1 | x2 | y2 | x3 | y3 | x4 | y4 | x5 | y5 | x6 | y6
0 | 2542074.5695 | 1161833.83 | 2542052.3534 | 1161780.8778 | 2542052.1483 | 1161780.4068
1 | 2542053.7881 | 1161858.8061 | 2542080.3277 | 1161847.5549 | 2542074.5695 | 1161833.83
2 | 2542053.7881 | 1161858.8061 | 2542047.8609 | 1161844.2684
3 | 2542053.7881 | 1161858.8061 | 2542038.7016 | 1161865.5114
4 | 2542034.74 | 1161812.0866 | 2542047.8609 | 1161844.2684
5 | 2542140.9879 | 1161645.1183 | 2542149.0701 | 1161639.1214
6 | 2542158.0685 | 1161632.4446 | 2542149.0701 | 1161639.1214
7 | 2542005.5214 | 1161674.5758 | 2542024.3556 | 1161716.5912 | 2542026.9466 | 1161722.5403
8 | 2541985.6331 | 1161634.3002 | 2541994.6084 | 1161651.321 | 2542003.8775 | 1161670.9087 | 2542005.5214 | 1161674.5758
9 | 2542025.6609 | 1161789.8181 | 2542034.74 | 1161812.0866
10 | 2541962.7571 | 1161594.242 | 2541969.6468 | 1161605.5709 | 2541984.5707 | 1161632.2855 | 2541985.6331 | 1161634.3002
11 | 2542027.0094 | 1161614.9365 | 2541985.6331 | 1161634.3002
12 | 2542012.0755 | 1161588.1225 | 2542027.0094 | 1161614.9365
13 | 2542012.0755 | 1161588.1225 | 2541995.5377 | 1161558.4286
14 | 2542014.4463 | 1161789.2928 | 2542025.6609 | 1161789.8181
15 | 2542025.6609 | 1161789.8181 | 2542020.7656 | 1161778.7122
16 | 2541962.7571 | 1161594.242 | 2541962.536 | 1161593.8785
17 | 2542008.7631 | 1161751.4818 | 2542020.7656 | 1161778.7122
18 | 2541998.0387 | 1161727.1511 | 2542008.7631 | 1161751.4818
19 | 2541985.055 | 1161728.3217 | 2541998.0387 | 1161727.1511
20 | 2541998.0387 | 1161727.1511 | 2541995.682 | 1161721.8047
21 | 2541980.2171 | 1161687.1217 | 2541981.1015 | 1161688.7274 | 2541995.682 | 1161721.8047
22 | 2541980.2171 | 1161687.1217 | 2541979.9781 | 1161686.6878
23 | 2541849.0724 | 1161725.4135 | 2541820.9368 | 1161864.695
24 | 2541849.0724 | 1161725.4135 | 2541878.1045 | 1161711.2369
25 | 2542209.6065 | 1160944.7657 | 2542268.6625 | 1160895.0162
26 | 2542215.9587 | 1160979.3198 | 2542211.9934 | 1160953.6254 | 2542209.6065 | 1160944.7657
27 | 2542215.9587 | 1160979.3198 | 2542217.3675 | 1160988.4492
28 | 2542231.5643 | 1161019.7451 | 2542237.0847 | 1160995.5609
29 | 2542231.5643 | 1161019.7451 | 2542231.3596 | 1161020.6418 | 2542224.1796 | 1161046.3324
30 | 2542217.0848 | 1161071.7067 | 2542220.1443 | 1161060.7714 | 2542224.1796 | 1161046.3324
31 | 2542217.0848 | 1161071.7067 | 2542216.5517 | 1161077.9352
32 | 2542217.0848 | 1161071.7067 | 2542214.0965 | 1161059.0064 | 2542214.0014 | 1161054.7242
33 | 2542053.9487 | 1161409.7729 | 2542042.1845 | 1161418.2689 | 2542020.6741 | 1161433.8077
34 | 2541982.1162 | 1161461.6615 | 2542020.6741 | 1161433.8077
35 | 2542053.9487 | 1161409.7729 | 2542066.4627 | 1161429.4933
36 | 2542053.9487 | 1161409.7729 | 2542060.7259 | 1161402.9928 | 2542067.2787 | 1161395.9924 | 2542065.1804 | 1161394.5341 | 2542063.5219 | 1161392.5935 | 2542062.4117 | 1161390.303
37 | 2541953.106 | 1161482.242 | 2541969.8043 | 1161470.552 | 2541973.6623 | 1161467.7687 | 2541982.1162 | 1161461.6615
38 | 2542077.4237 | 1161446.7664 | 2542066.4627 | 1161429.4933
39 | 2542062.4117 | 1161390.303 | 2542061.896 | 1161386.895 | 2542062.5761 | 1161383.5199 | 2542064.3713 | 1161380.5677 | 2542067.0553 | 1161378.4073 | 2542070.3239 | 1161377.2751
40 | 2542062.4117 | 1161390.303 | 2542051.0409 | 1161386.3773 | 2542044.0057 | 1161383.8994 | 2542036.6335 | 1161381.3667
41 | 2541953.106 | 1161482.242 | 2541975.9852 | 1161523.322
42 | 2541909.4301 | 1161513.9038 | 2541919.2599 | 1161506.6714 | 2541950.1232 | 1161484.4053 | 2541953.106 | 1161482.242
43 | 2542077.4237 | 1161446.7664 | 2542085.7833 | 1161450.7101
44 | 2542077.4237 | 1161446.7664 | 2542069.863 | 1161462.8591 | 2542075.1665 | 1161470.9542
45 | 2542080.0951 | 1161381.383 | 2542078.1905 | 1161379.3559 | 2542075.8014 | 1161377.9337 | 2542073.1126 | 1161377.226 | 2542070.3239 | 1161377.2751
46 | 2542010.2312 | 1161372.2961 | 2542036.6335 | 1161381.3667
47 | 2541979.0584 | 1161528.8399 | 2541975.9852 | 1161523.322
48 | 2541909.4301 | 1161513.9038 | 2541911.9729 | 1161525.6522 | 2541920.0968 | 1161541.6712 | 2541918.9747 | 1161549.2305 | 2541915.8722 | 1161554.0632 | 2541909.8708 | 1161559.413
49 | 2542085.7833 | 1161450.7101 | 2542095.9561 | 1161426.5878 | 2542100.0622 | 1161433.6298 | 2542108.4458 | 1161449.602
50 | 2542102.4108 | 1161502.8023 | 2542097.8292 | 1161505.5457 | 2542075.1665 | 1161470.9542
51 | 2542108.4458 | 1161449.602 | 2542129.4316 | 1161436.0879
52 | 2542129.4316 | 1161436.0879 | 2542158.9579 | 1161417.074
53 | 2542080.0951 | 1161381.383 | 2542081.5337 | 1161384.3597 | 2542081.9179 | 1161387.6466 | 2542081.6283 | 1161388.9465
54 | 2542080.0951 | 1161381.383 | 2542089.4459 | 1161375.2895 | 2542094.9814 | 1161371.8827
55 | 2542010.2312 | 1161372.2961 | 2542006.111 | 1161370.8806 | 2541986.3295 | 1161366.4582 | 2541976.1191 | 1161366.0681
56 | 2541979.0584 | 1161528.8399 | 2541980.7852 | 1161531.9404
57 | 2541909.8708 | 1161559.413 | 2541904.252 | 1161621.8384
58 | 2542102.4108 | 1161502.8023 | 2542153.0351 | 1161531.5942
59 | 2542153.0351 | 1161531.5942 | 2542153.9646 | 1161546.1375 | 2542154.287 | 1161548.6855
60 | 2542118.0062 | 1161356.6597 | 2542110.6602 | 1161362.2334 | 2542094.9814 | 1161371.8827
61 | 2542133.9602 | 1161344.5548 | 2542118.0062 | 1161356.6597
62 | 2542133.9602 | 1161344.5548 | 2542146.8924 | 1161340.3501 | 2542157.8963 | 1161338.7988
63 | 2542133.9602 | 1161344.5548 | 2542136.4516 | 1161334.3364
64 | 2541995.5377 | 1161558.4286 | 2541980.7852 | 1161531.9404
65 | 2541946.3493 | 1161305.6778 | 2541946.4501 | 1161309.9061
66 | 2541945.8448 | 1161282.9712 | 2541946.1794 | 1161298.5541 | 2541946.3493 | 1161305.6778
67 | 2541946.4501 | 1161309.9061 | 2541946.764 | 1161323.0749
68 | 2541945.8448 | 1161282.9712 | 2541936.197 | 1161276.5943 | 2541914.1848 | 1161264.2117 | 2541912.1253 | 1161263.2778
69 | 2541945.8448 | 1161282.9712 | 2541979.6909 | 1161303.5773 | 2541981.4806 | 1161304.7003
70 | 2541945.8448 | 1161282.9712 | 2541947.5403 | 1161272.1044 | 2541948.0659 | 1161264.7452
71 | 2541941.1663 | 1161369.641 | 2541944.2834 | 1161361.5621 | 2541947.4563 | 1161352.1152 | 2541946.764 | 1161323.0749
72 | 2541899.0481 | 1161257.3473 | 2541912.1253 | 1161263.2778
73 | 2541912.1253 | 1161263.2778 | 2541887.6113 | 1161307.0143
74 | 2541949.0096 | 1161251.5322 | 2541948.0659 | 1161264.7452
75 | 2541941.1663 | 1161369.641 | 2541955.3809 | 1161366.5241 | 2541970.3087 | 1161365.8461 | 2541976.1191 | 1161366.0681
76 | 2541950.8722 | 1161225.4532 | 2541949.0096 | 1161251.5322
77 | 2541950.8722 | 1161225.4532 | 2541952.352 | 1161204.7326 | 2541952.7625 | 1161195.5245
78 | 2542076.4708 | 1161298.1981 | 2542050.5544 | 1161322.7944
79 | 2542076.5081 | 1161298.1627 | 2542076.4708 | 1161298.1981
80 | 2542089.669 | 1161285.6723 | 2542076.5081 | 1161298.1627
81 | 2542089.669 | 1161285.6723 | 2542120.0332 | 1161317.2577
82 | 2542089.669 | 1161285.6723 | 2542073.137 | 1161268.6448 | 2542065.2317 | 1161260.5091
83 | 2542120.0332 | 1161317.2577 | 2542123.6782 | 1161321.0493
84 | 2542136.4516 | 1161334.3364 | 2542123.6782 | 1161321.0493
85 | 2541953.4476 | 1161180.1532 | 2541952.7625 | 1161195.5245
86 | 2541953.4476 | 1161180.1532 | 2541951.363 | 1161172.2024 | 2541947.1363 | 1161163.8381
87 | 2541953.4476 | 1161180.1532 | 2541968.0443 | 1161182.0502
88 | 2542136.4516 | 1161334.3364 | 2542138.7828 | 1161324.9866 | 2542146.5639 | 1161302.3105 | 2542147.283 | 1161300.6782
89 | 2542026.9125 | 1161221.0727 | 2542015.2881 | 1161209.1094
90 | 2541995.1705 | 1161191.9672 | 2541998.7516 | 1161194.5675 | 2542010.4997 | 1161204.1814 | 2542015.2881 | 1161209.1094
91 | 2542151.9483 | 1161290.0882 | 2542147.283 | 1161300.6782
92 | 2542185.2651 | 1161248.1496 | 2542189.731 | 1161243.1039
93 | 2542197.5456 | 1161234.2748 | 2542189.731 | 1161243.1039
94 | 2542206.4719 | 1161222.8905 | 2542199.4043 | 1161232.1747 | 2542197.5456 | 1161234.2748
95 | 2542206.4719 | 1161222.8905 | 2542192.5508 | 1161215.3004
96 | 2542206.4719 | 1161222.8905 | 2542209.3942 | 1161218.4044 | 2542214.4325 | 1161207.6723 | 2542221.4403 | 1161199.3337
97 | 2542206.4719 | 1161222.8905 | 2542209.3942 | 1161218.4044 | 2542215.7431 | 1161230.7722
98 | 2542171.0948 | 1161340.7504 | 2542164.5583 | 1161339.1236 | 2542157.8963 | 1161338.7988
99 | 2542171.0948 | 1161340.7504 | 2542173.4025 | 1161339.283 | 2542181.8415 | 1161337.9565 | 2542191.4397 | 1161338.431 | 2542197.2395 | 1161337.5525 | 2542200.4813 | 1161335.0351
100 | 2542171.0948 | 1161340.7504 | 2542174.6547 | 1161342.2984
101 | 2541872.699 | 1161171.6966 | 2541859.2697 | 1161198.9715
102 | 2541872.699 | 1161171.6966 | 2541882.5319 | 1161151.9175
103 | 2541897.3016 | 1161183.2758 | 2541872.699 | 1161171.6966
104 | 2541882.5319 | 1161151.9175 | 2541895.3842 | 1161126.0645
105 | 2541913.2535 | 1161096.7858 | 2541905.2753 | 1161106.1681 | 2541895.3842 | 1161126.0645
106 | 2541913.2535 | 1161096.7858 | 2541924.1305 | 1161118.3108
107 | 2541877.4429 | 1161045.1934 | 2541902.904 | 1161078.1092 | 2541909.1594 | 1161088.6544 | 2541913.2535 | 1161096.7858
108 | 2542204.3973 | 1161331.9942 | 2542200.4813 | 1161335.0351
109 | 2542174.6547 | 1161342.2984 | 2542182.9757 | 1161345.9166 | 2542202.8379 | 1161360.7169
110 | 2542216.5664 | 1161326.5938 | 2542206.4881 | 1161330.3706 | 2542204.3973 | 1161331.9942
111 | 2542224.128 | 1161376.5813 | 2542202.8379 | 1161360.7169
112 | 2542216.5664 | 1161326.5938 | 2542210.0464 | 1161318.737
113 | 2542216.5664 | 1161326.5938 | 2542231.1579 | 1161319.3079
114 | 2542252.7106 | 1161398.9962 | 2542238.522 | 1161387.3042 | 2542224.128 | 1161376.5813
115 | 2542143.2886 | 1160937.9815 | 2542160.4474 | 1160931.4802
116 | 2542119.4512 | 1160947.0133 | 2542143.2886 | 1160937.9815
117 | 2542183.6887 | 1160922.6743 | 2542160.4474 | 1160931.4802
118 | 2542119.4512 | 1160947.0133 | 2542125.3271 | 1160965.0139
119 | 2542125.3271 | 1160965.0139 | 2542128.5454 | 1160974.8731
120 | 2542131.0274 | 1160982.4764 | 2542128.5454 | 1160974.8731
121 | 2542131.0274 | 1160982.4764 | 2542102.5115 | 1160993.4351 | 2542102.5115 | 1160993.4351
122 | 2542140.7731 | 1161013.288 | 2542131.0274 | 1160982.4764
123 | 2542217.7393 | 1160990.8582 | 2542217.3675 | 1160988.4492
124 | 2542217.7393 | 1160990.8582 | 2542218.0252 | 1160992.7106 | 2542217.5442 | 1161004.0325 | 2542217.3475 | 1161006.3772
125 | 2542214.0014 | 1161054.7242 | 2542213.8529 | 1161048.0362 | 2542216.0513 | 1161021.8295
126 | 2542216.0513 | 1161021.8295 | 2542217.3475 | 1161006.3772
127 | 2542216.5517 | 1161077.9352 | 2542216.5036 | 1161078.4976
128 | 2542214.2976 | 1161104.2755 | 2542216.5036 | 1161078.4976
129 | 2542214.2976 | 1161104.2755 | 2542213.9026 | 1161108.8908
130 | 2542180.1059 | 1161112.1777 | 2542180.9646 | 1161113.9779
131 | 2542169.5051 | 1161089.9525 | 2542180.1059 | 1161112.1777
132 | 2542189.6583 | 1161127.679 | 2542181.0488 | 1161114.1544 | 2542180.9646 | 1161113.9779
133 | 2542169.5051 | 1161089.9525 | 2542161.4305 | 1161094.1548 | 2542158.1099 | 1161096.4023
134 | 2542169.5051 | 1161089.9525 | 2542165.95 | 1161082.0603 | 2542165.4416 | 1161080.795
135 | 2542207.4318 | 1161147.5295 | 2542192.9921 | 1161132.9162 | 2542189.6583 | 1161127.679
136 | 2542139.9688 | 1161108.6806 | 2542158.1099 | 1161096.4023
137 | 2542160.4121 | 1161068.2768 | 2542165.4416 | 1161080.795
138 | 2542207.4318 | 1161147.5295 | 2542214.5984 | 1161158.8708
139 | 2542207.4318 | 1161147.5295 | 2542210.1641 | 1161131.2145
140 | 2542139.9688 | 1161108.6806 | 2542130.7592 | 1161085.7681 | 2542113.1689 | 1161088.4562
141 | 2542135.2791 | 1161111.8608 | 2542139.9688 | 1161108.6806
142 | 2542151.3072 | 1161045.615 | 2542160.4121 | 1161068.2768
143 | 2542234.3633 | 1161190.1488 | 2542214.5984 | 1161158.8708
144 | 2542213.9026 | 1161108.8908 | 2542213.9026 | 1161108.8908 | 2542210.1641 | 1161131.2145
145 | 2542141.9662 | 1161133.0412 | 2542135.2791 | 1161111.8608
146 | 2542135.2791 | 1161111.8608 | 2542125.8169 | 1161119.3702
147 | 2542151.3072 | 1161045.615 | 2542138.9259 | 1161049.9902
148 | 2542151.3072 | 1161045.615 | 2542149.2972 | 1161039.4318
149 | 2542168.4174 | 1161169.2111 | 2542163.3972 | 1161166.4527
150 | 2542168.4174 | 1161169.2111 | 2542189.8155 | 1161180.9681
151 | 2542127.4927 | 1161184.0638 | 2542142.1605 | 1161154.7844 | 2542163.3972 | 1161166.4527
152 | 2542206.8605 | 1161190.6776 | 2542194.8516 | 1161183.5478 | 2542190.7782 | 1161181.4971 | 2542189.8155 | 1161180.9681
153 | 2542214.4696 | 1161195.1952 | 2542206.8605 | 1161190.6776
154 | 2542221.4403 | 1161199.3337 | 2542214.4696 | 1161195.1952
155 | 2542221.4403 | 1161199.3337 | 2542234.3633 | 1161190.1488
156 | 2542234.3633 | 1161190.1488 | 2542240.3201 | 1161188.0459 | 2542248.8414 | 1161185.9185
157 | 2542121.0975 | 1161151.6046 | 2542115.6267 | 1161144.6884
158 | 2542107.5817 | 1161134.5179 | 2542115.6267 | 1161144.6884
159 | 2542107.5817 | 1161134.5179 | 2542120.815 | 1161123.3398 | 2542125.8169 | 1161119.3702
160 | 2542107.5817 | 1161134.5179 | 2542102.8578 | 1161129.0259
161 | 2542101.9864 | 1161128.0128 | 2542102.8578 | 1161129.0259
162 | 2542125.8026 | 1161054.6275 | 2542138.9259 | 1161049.9902
163 | 2542141.7673 | 1161016.2689 | 2542149.2972 | 1161039.4318
164 | 2542113.0621 | 1161056.8231 | 2542121.4543 | 1161056.164 | 2542125.8026 | 1161054.6275
165 | 2542141.7673 | 1161016.2689 | 2542163.2226 | 1161008.2226
166 | 2542141.7673 | 1161016.2689 | 2542140.7731 | 1161013.288
167 | 2542140.7731 | 1161013.288 | 2542125.4814 | 1161018.4755
168 | 2542102.3062 | 1160995.3851 | 2542102.5115 | 1160993.4351
169 | 2542102.3062 | 1160995.3851 | 2542101.7744 | 1161000.4348 | 2542104.6642 | 1161011.5369
170 | 2542248.8414 | 1161185.9185 | 2542254.5846 | 1161184.4846 | 2542263.4726 | 1161182.3587
171 | 2542280.6512 | 1161178.25 | 2542263.4726 | 1161182.3587
172 | 2542280.6512 | 1161178.25 | 2542295.4413 | 1161174.7125
173 | 2542295.4413 | 1161174.7125 | 2542329.0676 | 1161210.8383
174 | 2542329.0676 | 1161210.8383 | 2542342.6608 | 1161236.4684
175 | 2542215.7431 | 1161230.7722 | 2542216.7109 | 1161233.2859
176 | 2542215.7431 | 1161230.7722 | 2542241.0504 | 1161220.9233 | 2542246.1086 | 1161218.9576
177 | 2542229.3983 | 1161266.5935 | 2542226.3061 | 1161258.2076 | 2542216.7109 | 1161233.2859
178 | 2542267.4541 | 1161202.8087 | 2542267.6276 | 1161203.6917 | 2542267.5063 | 1161207.0169 | 2542265.4148 | 1161209.4494 | 2542263.2255 | 1161211.2715 | 2542260.029 | 1161213.5479 | 2542246.1086 | 1161218.9576
179 | 2542229.3983 | 1161266.5935 | 2542247.4474 | 1161253.8641
180 | 2542229.3983 | 1161266.5935 | 2542229.6434 | 1161267.3702
181 | 2541995.1705 | 1161191.9672 | 2541989.7768 | 1161188.0507 | 2541974.7847 | 1161182.9262 | 2541968.0443 | 1161182.0502
182 | 2541947.1363 | 1161163.8381 | 2541943.6044 | 1161156.8485
183 | 2541941.1998 | 1161152.09 | 2541943.6044 | 1161156.8485
184 | 2541941.1998 | 1161152.09 | 2541933.5705 | 1161136.9921
185 | 2541924.1305 | 1161118.3108 | 2541924.2784 | 1161118.6035
186 | 2541877.4429 | 1161045.1934 | 2541777.2303 | 1160961.0386
187 | 2541924.2784 | 1161118.6035 | 2541933.5705 | 1161136.9921
188 | 2542193.7038 | 1161299.0435 | 2542210.0464 | 1161318.737
189 | 2542241.1983 | 1161314.2945 | 2542231.1579 | 1161319.3079
190 | 2542241.1983 | 1161314.2945 | 2542244.4817 | 1161321.6698
191 | 2542241.1983 | 1161314.2945 | 2542238.8569 | 1161299.5202 | 2542236.0137 | 1161287.5522
192 | 2542251.4498 | 1161337.3217 | 2542244.4817 | 1161321.6698
193 | 2542236.0137 | 1161287.5522 | 2542246.3814 | 1161282.2654
194 | 2542236.0137 | 1161287.5522 | 2542229.6434 | 1161267.3702
195 | 2542246.3814 | 1161282.2654 | 2542252.6638 | 1161279.0619
196 | 2542279.6006 | 1161235.138 | 2542255.0323 | 1161248.5148 | 2542247.4474 | 1161253.8641
197 | 2542252.6638 | 1161279.0619 | 2542269.6705 | 1161270.3896
198 | 2542251.4498 | 1161337.3217 | 2542259.7357 | 1161355.9336
199 | 2542286.2162 | 1161261.9525 | 2542269.6705 | 1161270.3896
200 | 2542259.805 | 1161356.0893 | 2542259.7357 | 1161355.9336
201 | 2542252.7106 | 1161398.9962 | 2542268.0505 | 1161411.6266
202 | 2542252.7106 | 1161398.9962 | 2542249.3552 | 1161406.2435 | 2542242.0072 | 1161412.433
203 | 2542223.9759 | 1161427.6215 | 2542242.0072 | 1161412.433
204 | 2542223.9759 | 1161427.6215 | 2542223.9759 | 1161427.6215 | 2542210.416 | 1161412.9953
205 | 2542268.101 | 1161374.7239 | 2542259.805 | 1161356.0893
206 | 2542268.101 | 1161374.7239 | 2542285.0504 | 1161368.5265
207 | 2542286.6515 | 1161367.9411 | 2542285.0504 | 1161368.5265
208 | 2542286.6515 | 1161367.9411 | 2542300.025 | 1161363.0511
209 | 2542291.6097 | 1161259.2022 | 2542286.2162 | 1161261.9525
210 | 2542155.5598 | 1161564.5654 | 2542155.6069 | 1161559.1176 | 2542154.287 | 1161548.6855
211 | 2542155.5598 | 1161564.5654 | 2542149.3274 | 1161583.3356 | 2542146.1474 | 1161596.0287 | 2542145.2519 | 1161613.6135 | 2542145.2519 | 1161613.6135
212 | 2542145.2519 | 1161613.6135 | 2542153.1283 | 1161625.186
213 | 2542158.0685 | 1161632.4446 | 2542153.1283 | 1161625.186
214 | 2541891.0922 | 1161704.8949 | 2541878.1045 | 1161711.2369
215 | 2541891.0922 | 1161704.8949 | 2541911.133 | 1161695.1089
216 | 2541955.4627 | 1161642.1818 | 2541979.9781 | 1161686.6878
217 | 2541955.4627 | 1161642.1818 | 2541924.548 | 1161657.9576
218 | 2541950.3028 | 1161632.8145 | 2541955.4627 | 1161642.1818
219 | 2541924.548 | 1161657.9576 | 2541911.2207 | 1161634.2401
220 | 2541924.548 | 1161657.9576 | 2541934.6881 | 1161683.6067 | 2541922.189 | 1161689.7101
221 | 2541904.252 | 1161621.8384 | 2541911.2207 | 1161634.2401
222 | 2541922.189 | 1161689.7101 | 2541911.133 | 1161695.1089

## bus_geodata
| x | y | coords
0 | 2542074.5695 | 1161833.83
1 | 2542052.1483 | 1161780.4068
2 | 2542053.7881 | 1161858.8061
3 | 2542047.8609 | 1161844.2684
4 | 2542038.7016 | 1161865.5114
5 | 2542140.9879 | 1161645.1183
6 | 2542149.0701 | 1161639.1214
7 | 2542026.9466 | 1161722.5403
8 | 2542005.5214 | 1161674.5758
9 | 2542034.74 | 1161812.0866
10 | 2541985.6331 | 1161634.3002
11 | 2542027.0094 | 1161614.9365
12 | 2542012.0755 | 1161588.1225
13 | 2542025.6609 | 1161789.8181
14 | 2541962.7571 | 1161594.242
15 | 2541962.536 | 1161593.8785
16 | 2542014.4463 | 1161789.2928
17 | 2542020.7656 | 1161778.7122
18 | 2542008.7631 | 1161751.4818
19 | 2541998.0387 | 1161727.1511
20 | 2541985.055 | 1161728.3217
21 | 2541995.682 | 1161721.8047
22 | 2541980.2171 | 1161687.1217
23 | 2541820.9368 | 1161864.695
24 | 2541849.0724 | 1161725.4135
25 | 2542268.6625 | 1160895.0162
26 | 2542209.6065 | 1160944.7657
27 | 2542215.9587 | 1160979.3198
28 | 2542237.0847 | 1160995.5609
29 | 2542231.5643 | 1161019.7451
30 | 2542224.1796 | 1161046.3324
31 | 2542217.0848 | 1161071.7068
32 | 2542020.6741 | 1161433.8077
33 | 2542053.9487 | 1161409.7729
34 | 2541982.1162 | 1161461.6615
35 | 2542066.4627 | 1161429.4933
36 | 2542062.4117 | 1161390.303
37 | 2541953.106 | 1161482.242
38 | 2542077.4237 | 1161446.7664
39 | 2542070.3239 | 1161377.2751
40 | 2542036.6335 | 1161381.3667
41 | 2541975.9852 | 1161523.322
42 | 2541909.4301 | 1161513.9038
43 | 2542085.7833 | 1161450.7101
44 | 2542075.1665 | 1161470.9542
45 | 2542108.4458 | 1161449.602
46 | 2542129.4316 | 1161436.0879
47 | 2542081.6283 | 1161388.9465
48 | 2542080.0951 | 1161381.383
49 | 2542010.2312 | 1161372.2961
50 | 2541979.0584 | 1161528.8399
51 | 2541909.8708 | 1161559.413
52 | 2542102.4108 | 1161502.8023
53 | 2542153.0351 | 1161531.5942
54 | 2542094.9814 | 1161371.8827
55 | 2542118.0062 | 1161356.6597
56 | 2542133.9602 | 1161344.5548
57 | 2542158.9579 | 1161417.074
58 | 2541980.7852 | 1161531.9404
59 | 2541995.5377 | 1161558.4286
60 | 2541946.3493 | 1161305.6778
61 | 2541946.4501 | 1161309.9061
62 | 2541945.8448 | 1161282.9712
63 | 2541946.764 | 1161323.0749
64 | 2541912.1253 | 1161263.2778
65 | 2541981.4806 | 1161304.7003
66 | 2541948.0659 | 1161264.7452
67 | 2541941.1663 | 1161369.641
68 | 2541899.0481 | 1161257.3473
69 | 2541887.6113 | 1161307.0143
70 | 2541949.0096 | 1161251.5322
71 | 2541976.1191 | 1161366.0681
72 | 2541950.8722 | 1161225.4532
73 | 2542076.4708 | 1161298.1981
74 | 2542050.5544 | 1161322.7944
75 | 2542076.5081 | 1161298.1627
76 | 2542089.669 | 1161285.6723
77 | 2542120.0332 | 1161317.2577
78 | 2542065.2317 | 1161260.5091
79 | 2542123.6782 | 1161321.0493
80 | 2541952.7625 | 1161195.5245
81 | 2541953.4476 | 1161180.1532
82 | 2542136.4516 | 1161334.3364
83 | 2542026.9125 | 1161221.0727
84 | 2542015.2881 | 1161209.1094
85 | 2542151.9483 | 1161290.0882
86 | 2542147.283 | 1161300.6782
87 | 2542185.2651 | 1161248.1496
88 | 2542189.731 | 1161243.1039
89 | 2542197.5456 | 1161234.2748
90 | 2542206.4719 | 1161222.8905
91 | 2542157.8963 | 1161338.7988
92 | 2542171.0948 | 1161340.7504
93 | 2541859.2697 | 1161198.9715
94 | 2541872.699 | 1161171.6966
95 | 2541882.5319 | 1161151.9175
96 | 2541897.3016 | 1161183.2758
97 | 2541895.3842 | 1161126.0645
98 | 2541913.2535 | 1161096.7858
99 | 2542200.4813 | 1161335.0351
100 | 2542174.6547 | 1161342.2984
101 | 2542204.3973 | 1161331.9942
102 | 2542202.8379 | 1161360.7169
103 | 2542216.5664 | 1161326.5938
104 | 2542224.128 | 1161376.5813
105 | 2542143.2886 | 1160937.9815
106 | 2542160.4474 | 1160931.4802
107 | 2542119.4512 | 1160947.0133
108 | 2542183.6887 | 1160922.6743
109 | 2542125.3271 | 1160965.0139
110 | 2542128.5454 | 1160974.8731
111 | 2542131.0274 | 1160982.4764
112 | 2542217.3675 | 1160988.4492
113 | 2542217.7393 | 1160990.8582
114 | 2542214.0014 | 1161054.7242
115 | 2542216.0513 | 1161021.8295
116 | 2542217.3475 | 1161006.3772
117 | 2542216.5517 | 1161077.9352
118 | 2542216.5036 | 1161078.4976
119 | 2542214.2976 | 1161104.2755
120 | 2542180.1059 | 1161112.1777
121 | 2542180.9646 | 1161113.9779
122 | 2542169.5051 | 1161089.9525
123 | 2542189.6583 | 1161127.679
124 | 2542158.1099 | 1161096.4023
125 | 2542165.4416 | 1161080.795
126 | 2542207.4318 | 1161147.5295
127 | 2542139.9688 | 1161108.6806
128 | 2542160.4121 | 1161068.2768
129 | 2542214.5984 | 1161158.8708
130 | 2542210.1641 | 1161131.2145
131 | 2542113.1689 | 1161088.4562
132 | 2542135.2791 | 1161111.8608
133 | 2542151.3072 | 1161045.615
134 | 2542168.4174 | 1161169.2111
135 | 2542163.3972 | 1161166.4527
136 | 2542189.8155 | 1161180.9681
137 | 2542127.4927 | 1161184.0638
138 | 2542206.8605 | 1161190.6776
139 | 2542214.4696 | 1161195.1952
140 | 2542221.4403 | 1161199.3337
141 | 2542234.3633 | 1161190.1488
142 | 2542213.9026 | 1161108.8908
143 | 2542115.6267 | 1161144.6884
144 | 2542121.0975 | 1161151.6046
145 | 2542107.5817 | 1161134.5179
146 | 2542125.8169 | 1161119.3702
147 | 2542102.8578 | 1161129.0259
148 | 2542101.9864 | 1161128.0128
149 | 2542141.9662 | 1161133.0412
150 | 2542138.9259 | 1161049.9902
151 | 2542149.2972 | 1161039.4318
152 | 2542125.8026 | 1161054.6275
153 | 2542141.7673 | 1161016.2689
154 | 2542113.0621 | 1161056.8231
155 | 2542163.2226 | 1161008.2226
156 | 2542140.7731 | 1161013.288
157 | 2542125.4814 | 1161018.4755
158 | 2542102.5115 | 1160993.4351
159 | 2542102.3062 | 1160995.3851
160 | 2542104.6642 | 1161011.5369
161 | 2542248.8414 | 1161185.9185
162 | 2542263.4726 | 1161182.3587
163 | 2542280.6512 | 1161178.25
164 | 2542295.4413 | 1161174.7125
165 | 2542329.0676 | 1161210.8383
166 | 2542215.7431 | 1161230.7722
167 | 2542216.7109 | 1161233.2859
168 | 2542246.1086 | 1161218.9576
169 | 2542192.5508 | 1161215.3004
170 | 2542342.6608 | 1161236.4684
171 | 2542229.3983 | 1161266.5935
172 | 2542267.4541 | 1161202.8087
173 | 2541995.1705 | 1161191.9672
174 | 2541968.0443 | 1161182.0502
175 | 2541947.1363 | 1161163.8381
176 | 2541943.6044 | 1161156.8485
177 | 2541941.1998 | 1161152.09
178 | 2541924.1305 | 1161118.3108
179 | 2541877.4429 | 1161045.1934
180 | 2541924.2784 | 1161118.6035
181 | 2541777.2303 | 1160961.0386
182 | 2541933.5705 | 1161136.9921
183 | 2542210.0464 | 1161318.737
184 | 2542231.1579 | 1161319.3079
185 | 2542193.7038 | 1161299.0435
186 | 2542241.1983 | 1161314.2945
187 | 2542244.4817 | 1161321.6698
188 | 2542236.0137 | 1161287.5522
189 | 2542229.6434 | 1161267.3702
190 | 2542246.3814 | 1161282.2654
191 | 2542247.4474 | 1161253.8641
192 | 2542252.6638 | 1161279.0619
193 | 2542279.6006 | 1161235.138
194 | 2542251.4498 | 1161337.3217
195 | 2542269.6705 | 1161270.3896
196 | 2542259.7357 | 1161355.9336
197 | 2542252.7106 | 1161398.9962
198 | 2542268.0505 | 1161411.6266
199 | 2542242.0072 | 1161412.433
200 | 2542210.416 | 1161412.9953
201 | 2542223.9759 | 1161427.6215
202 | 2542259.805 | 1161356.0893
203 | 2542268.101 | 1161374.7239
204 | 2542285.0504 | 1161368.5265
205 | 2542286.6515 | 1161367.9411
206 | 2542300.025 | 1161363.0511
207 | 2542286.2162 | 1161261.9525
208 | 2542291.6097 | 1161259.2022
209 | 2542154.287 | 1161548.6855
210 | 2542155.5598 | 1161564.5654
211 | 2542145.2519 | 1161613.6135
212 | 2542153.1283 | 1161625.186
213 | 2542158.0685 | 1161632.4446
214 | 2541878.1045 | 1161711.2369
215 | 2541891.0922 | 1161704.8949
216 | 2541955.4627 | 1161642.1818
217 | 2541979.9781 | 1161686.6878
218 | 2541924.548 | 1161657.9576
219 | 2541950.3028 | 1161632.8145
220 | 2541904.252 | 1161621.8384
221 | 2541911.133 | 1161695.1089
222 | 2541922.189 | 1161689.7101
223 | 2541911.2207 | 1161634.2401
224 | 2542133.9602 | 1161344.5548

## line_std_types
| c_nf_per_km | r_ohm_per_km | x_ohm_per_km | max_i_ka | type | q_mm2 | alpha | voltage_rating
NAYY 4x50 SE | 210 | 0.642 | 0.083 | 0.142 | cs | 50 | 0.00403 | LV
NAYY 4x120 SE | 264 | 0.225 | 0.08 | 0.242 | cs | 120 | 0.00403 | LV
NAYY 4x150 SE | 261 | 0.208 | 0.08 | 0.27 | cs | 150 | 0.00403 | LV
NA2XS2Y 1x95 RM/25 12/20 kV | 216 | 0.313 | 0.132 | 0.252 | cs | 95 | 0.00403 | MV
NA2XS2Y 1x185 RM/25 12/20 kV | 273 | 0.161 | 0.117 | 0.362 | cs | 185 | 0.00403 | MV
NA2XS2Y 1x240 RM/25 12/20 kV | 304 | 0.122 | 0.112 | 0.421 | cs | 240 | 0.00403 | MV
NA2XS2Y 1x95 RM/25 6/10 kV | 315 | 0.313 | 0.123 | 0.249 | cs | 95 | 0.00403 | MV
NA2XS2Y 1x185 RM/25 6/10 kV | 406 | 0.161 | 0.11 | 0.358 | cs | 185 | 0.00403 | MV
NA2XS2Y 1x240 RM/25 6/10 kV | 456 | 0.122 | 0.105 | 0.416 | cs | 240 | 0.00403 | MV
NA2XS2Y 1x150 RM/25 12/20 kV | 250 | 0.206 | 0.116 | 0.319 | cs | 150 | 0.00403 | MV
NA2XS2Y 1x120 RM/25 12/20 kV | 230 | 0.253 | 0.119 | 0.283 | cs | 120 | 0.00403 | MV
NA2XS2Y 1x70 RM/25 12/20 kV | 190 | 0.443 | 0.132 | 0.22 | cs | 70 | 0.00403 | MV
NA2XS2Y 1x150 RM/25 6/10 kV | 360 | 0.206 | 0.11 | 0.315 | cs | 150 | 0.00403 | MV
NA2XS2Y 1x120 RM/25 6/10 kV | 340 | 0.253 | 0.113 | 0.28 | cs | 120 | 0.00403 | MV
NA2XS2Y 1x70 RM/25 6/10 kV | 280 | 0.443 | 0.123 | 0.217 | cs | 70 | 0.00403 | MV
N2XS(FL)2Y 1x120 RM/35 64/110 kV | 112 | 0.153 | 0.166 | 0.366 | cs | 120 | 0.00393 | HV
N2XS(FL)2Y 1x185 RM/35 64/110 kV | 125 | 0.099 | 0.156 | 0.457 | cs | 185 | 0.00393 | HV
N2XS(FL)2Y 1x240 RM/35 64/110 kV | 135 | 0.075 | 0.149 | 0.526 | cs | 240 | 0.00393 | HV
N2XS(FL)2Y 1x300 RM/35 64/110 kV | 144 | 0.06 | 0.144 | 0.588 | cs | 300 | 0.00393 | HV
15-AL1/3-ST1A 0.4 | 11 | 1.8769 | 0.35 | 0.105 | ol | 16 | 0.00403 | LV
24-AL1/4-ST1A 0.4 | 11.25 | 1.2012 | 0.335 | 0.14 | ol | 24 | 0.00403 | LV
48-AL1/8-ST1A 0.4 | 12.2 | 0.5939 | 0.3 | 0.21 | ol | 48 | 0.00403 | LV
94-AL1/15-ST1A 0.4 | 13.2 | 0.306 | 0.29 | 0.35 | ol | 94 | 0.00403 | LV
34-AL1/6-ST1A 10.0 | 9.7 | 0.8342 | 0.36 | 0.17 | ol | 34 | 0.00403 | MV
48-AL1/8-ST1A 10.0 | 10.1 | 0.5939 | 0.35 | 0.21 | ol | 48 | 0.00403 | MV
70-AL1/11-ST1A 10.0 | 10.4 | 0.4132 | 0.339 | 0.29 | ol | 70 | 0.00403 | MV
94-AL1/15-ST1A 10.0 | 10.75 | 0.306 | 0.33 | 0.35 | ol | 94 | 0.00403 | MV
122-AL1/20-ST1A 10.0 | 11.1 | 0.2376 | 0.323 | 0.41 | ol | 122 | 0.00403 | MV
149-AL1/24-ST1A 10.0 | 11.25 | 0.194 | 0.315 | 0.47 | ol | 149 | 0.00403 | MV
34-AL1/6-ST1A 20.0 | 9.15 | 0.8342 | 0.382 | 0.17 | ol | 34 | 0.00403 | MV
48-AL1/8-ST1A 20.0 | 9.5 | 0.5939 | 0.372 | 0.21 | ol | 48 | 0.00403 | MV
70-AL1/11-ST1A 20.0 | 9.7 | 0.4132 | 0.36 | 0.29 | ol | 70 | 0.00403 | MV
94-AL1/15-ST1A 20.0 | 10 | 0.306 | 0.35 | 0.35 | ol | 94 | 0.00403 | MV
122-AL1/20-ST1A 20.0 | 10.3 | 0.2376 | 0.344 | 0.41 | ol | 122 | 0.00403 | MV
149-AL1/24-ST1A 20.0 | 10.5 | 0.194 | 0.337 | 0.47 | ol | 149 | 0.00403 | MV
184-AL1/30-ST1A 20.0 | 10.75 | 0.1571 | 0.33 | 0.535 | ol | 184 | 0.00403 | MV
243-AL1/39-ST1A 20.0 | 11 | 0.1188 | 0.32 | 0.645 | ol | 243 | 0.00403 | MV
48-AL1/8-ST1A 110.0 | 8 | 0.5939 | 0.46 | 0.21 | ol | 48 | 0.00403 | HV
70-AL1/11-ST1A 110.0 | 8.4 | 0.4132 | 0.45 | 0.29 | ol | 70 | 0.00403 | HV
94-AL1/15-ST1A 110.0 | 8.65 | 0.306 | 0.44 | 0.35 | ol | 94 | 0.00403 | HV
122-AL1/20-ST1A 110.0 | 8.5 | 0.2376 | 0.43 | 0.41 | ol | 122 | 0.00403 | HV
149-AL1/24-ST1A 110.0 | 8.75 | 0.194 | 0.41 | 0.47 | ol | 149 | 0.00403 | HV
184-AL1/30-ST1A 110.0 | 8.8 | 0.1571 | 0.4 | 0.535 | ol | 184 | 0.00403 | HV
243-AL1/39-ST1A 110.0 | 9 | 0.1188 | 0.39 | 0.645 | ol | 243 | 0.00403 | HV
305-AL1/39-ST1A 110.0 | 9.2 | 0.0949 | 0.38 | 0.74 | ol | 305 | 0.00403 | HV
490-AL1/64-ST1A 110.0 | 9.75 | 0.059 | 0.37 | 0.96 | ol | 490 | 0.00403 | HV
679-AL1/86-ST1A 110.0 | 9.95 | 0.042 | 0.36 | 1.15 | ol | 679 | 0.00403 | HV
490-AL1/64-ST1A 220.0 | 10 | 0.059 | 0.285 | 0.96 | ol | 490 | 0.00403 | HV
679-AL1/86-ST1A 220.0 | 11.7 | 0.042 | 0.275 | 1.15 | ol | 679 | 0.00403 | HV
490-AL1/64-ST1A 380.0 | 11 | 0.059 | 0.253 | 0.96 | ol | 490 | 0.00403 | HV
679-AL1/86-ST1A 380.0 | 14.6 | 0.042 | 0.25 | 1.15 | ol | 679 | 0.00403 | HV

## trafo_std_types
| i0_percent | pfe_kw | vkr_percent | sn_mva | vn_lv_kv | vn_hv_kv | vk_percent | shift_degree | vector_group | tap_side | tap_neutral | tap_min | tap_max | tap_step_degree | tap_step_percent | tap_phase_shifter
160 MVA 380/110 kV | 0.06 | 60 | 0.25 | 160 | 110 | 380 | 12.2 | 0 | Yy0 | hv | 0 | -9 | 9 | 0 | 1.5 | FALSE
100 MVA 220/110 kV | 0.06 | 55 | 0.26 | 100 | 110 | 220 | 12 | 0 | Yy0 | hv | 0 | -9 | 9 | 0 | 1.5 | FALSE
63 MVA 110/20 kV | 0.04 | 22 | 0.32 | 63 | 20 | 110 | 18 | 150 | YNd5 | hv | 0 | -9 | 9 | 0 | 1.5 | FALSE
40 MVA 110/20 kV | 0.05 | 18 | 0.34 | 40 | 20 | 110 | 16.2 | 150 | YNd5 | hv | 0 | -9 | 9 | 0 | 1.5 | FALSE
25 MVA 110/20 kV | 0.07 | 14 | 0.41 | 25 | 20 | 110 | 12 | 150 | YNd5 | hv | 0 | -9 | 9 | 0 | 1.5 | FALSE
63 MVA 110/10 kV | 0.04 | 22 | 0.32 | 63 | 10 | 110 | 18 | 150 | YNd5 | hv | 0 | -9 | 9 | 0 | 1.5 | FALSE
40 MVA 110/10 kV | 0.05 | 18 | 0.34 | 40 | 10 | 110 | 16.2 | 150 | YNd5 | hv | 0 | -9 | 9 | 0 | 1.5 | FALSE
25 MVA 110/10 kV | 0.07 | 14 | 0.41 | 25 | 10 | 110 | 12 | 150 | YNd5 | hv | 0 | -9 | 9 | 0 | 1.5 | FALSE
0.25 MVA 20/0.4 kV | 0.32 | 0.8 | 1.44 | 0.25 | 0.4 | 20 | 6 | 150 | Yzn5 | hv | 0 | -2 | 2 | 0 | 2.5 | FALSE
0.4 MVA 20/0.4 kV | 0.3375 | 1.35 | 1.425 | 0.4 | 0.4 | 20 | 6 | 150 | Dyn5 | hv | 0 | -2 | 2 | 0 | 2.5 | FALSE
0.63 MVA 20/0.4 kV | 0.2619 | 1.65 | 1.206 | 0.63 | 0.4 | 20 | 6 | 150 | Dyn5 | hv | 0 | -2 | 2 | 0 | 2.5 | FALSE
0.25 MVA 10/0.4 kV | 0.24 | 0.6 | 1.2 | 0.25 | 0.4 | 10 | 4 | 150 | Dyn5 | hv | 0 | -2 | 2 | 0 | 2.5 | FALSE
0.4 MVA 10/0.4 kV | 0.2375 | 0.95 | 1.325 | 0.4 | 0.4 | 10 | 4 | 150 | Dyn5 | hv | 0 | -2 | 2 | 0 | 2.5 | FALSE
0.63 MVA 10/0.4 kV | 0.1873 | 1.18 | 1.0794 | 0.63 | 0.4 | 10 | 4 | 150 | Dyn5 | hv | 0 | -2 | 2 | 0 | 2.5 | FALSE

## trafo3w_std_types
| sn_hv_mva | sn_mv_mva | sn_lv_mva | vn_hv_kv | vn_mv_kv | vn_lv_kv | vk_hv_percent | vk_mv_percent | vk_lv_percent | vkr_hv_percent | vkr_mv_percent | vkr_lv_percent | pfe_kw | i0_percent | shift_mv_degree | shift_lv_degree | vector_group | tap_side | tap_neutral | tap_min | tap_max | tap_step_percent
63/25/38 MVA 110/20/10 kV | 63 | 25 | 38 | 110 | 20 | 10 | 10.4 | 10.4 | 10.4 | 0.28 | 0.32 | 0.35 | 35 | 0.89 | 0 | 0 | YN0yn0yn0 | hv | 0 | -10 | 10 | 1.2
63/25/38 MVA 110/10/10 kV | 63 | 25 | 38 | 110 | 10 | 10 | 10.4 | 10.4 | 10.4 | 0.28 | 0.32 | 0.35 | 35 | 0.89 | 0 | 0 | YN0yn0yn0 | hv | 0 | -10 | 10 | 1.2

## fuse_std_types
| fuse_type | i_rated_a | t_avg | t_min | t_total | x_avg | x_min | x_total
HV 100A | HV 100A | 100 | 0 | [10.0, 3.64, 0.854, 0.281, 0.1, 0.0531, 0.022, 0.01] | [10.0, 4.267, 1.21, 0.403, 0.1, 0.058, 0.022, 0.01] | 0 | [300.0, 350.0, 450.0, 550.0, 700.0, 850.0, 1200.0, 1752.0] | [600.0, 700.0, 900.0, 1150.0, 1665.0, 2000.0, 3000.0, 4313.0]
HV 10A | HV 10A | 10 | 0 | [10.0, 1675.0, 0.344, 0.156, 0.1, 0.0417, 0.0171, 0.01] | [10.0, 1.3, 0.3, 0.155, 0.1, 0.0555, 0.023, 0.01] | 0 | [30.0, 32.0, 35.0, 37.0, 39.0, 50.0, 70.0, 88.0] | [60.0, 70.0, 80.0, 87.0, 94.0, 110.0, 150.0, 216.0]
HV 125A | HV 125A | 125 | 0 | [10.0, 1.82, 0.344, 0.1, 0.0467, 0.0269, 0.01] | [10.0, 2.478, 0.426, 0.1, 0.0427, 0.0211, 0.01] | 0 | [375.0, 500.0, 700.0, 925.0, 1200.0, 1500.0, 2341.0] | [750.0, 1000.0, 1500.0, 2200.0, 3000.0, 4000.0, 5765.0]
HV 160A | HV 160A | 160 | 0 | [10.0, 4.15, 1.03, 0.198, 0.1, 0.051, 0.0172, 0.01] | [10.0, 2.3, 0.734, 0.274, 0.1, 0.046, 0.0177, 0.01] | 0 | [480.0, 550.0, 700.0, 1000.0, 1260.0, 1600.0, 2500.0, 3227.0] | [960.0, 1300.0, 1700.0, 2200.0, 2996.0, 4000.0, 6000.0, 7946.0]
HV 16A | HV 16A | 16 | 0 | [10.0, 0.352, 0.164, 0.1, 0.0649, 0.0342, 0.01] | [10.0, 2.34, 0.722, 0.181, 0.1, 0.055, 0.0296, 0.01] | 0 | [48.0, 60.0, 65.0, 71.0, 80.0, 100.0, 162.0] | [96.0, 110.0, 125.0, 150.0, 168.0, 200.0, 250.0, 398.0]
HV 200A | HV 200A | 200 | 0 | [10.0, 4.267, 1.21, 0.403, 0.1, 0.058, 0.022, 0.01] | [10.0, 3.73, 1.654, 0.328, 0.1, 0.0531, 0.019, 0.01] | 0 | [600.0, 700.0, 900.0, 1150.0, 1665.0, 2000.0, 3000.0, 4313.0] | [1200.0, 1500.0, 1800.0, 2700.0, 3960.0, 5000.0, 7500.0, 10620.0]
HV 20A | HV 20A | 20 | 0 | [10.0, 1.3, 0.3, 0.155, 0.1, 0.0555, 0.023, 0.01] | [10.0, 1.3, 0.161, 0.1, 0.0611, 0.0399, 0.0141, 0.01] | 0 | [60.0, 70.0, 80.0, 87.0, 94.0, 110.0, 150.0, 216.0] | [120.0, 150.0, 200.0, 223.0, 260.0, 300.0, 450.0, 532.0]
HV 25A | HV 25A | 25 | 0 | [10.0, 2.512, 0.833, 0.299, 0.1, 0.0372, 0.0223, 0.01] | [10.0, 3.125, 0.597, 0.198, 0.1, 0.0378, 0.022, 0.01] | 0 | [75.0, 82.0, 90.0, 100.0, 124.0, 170.0, 200.0, 289.0] | [150.0, 170.0, 210.0, 250.0, 294.0, 400.0, 500.0, 711.0]
HV 31.5A | HV 31.5A | 31.5 | 0 | [10.0, 2.34, 0.722, 0.181, 0.1, 0.055, 0.0296, 0.01] | [10.0, 2.84, 0.368, 0.164, 0.1, 0.0621, 0.0378, 0.0195, 0.01] | 0 | [95.0, 110.0, 125.0, 150.0, 165.0, 200.0, 250.0, 390.0] | [189.0, 220.0, 300.0, 350.0, 393.0, 450.0, 530.0, 700.0, 960.0]
HV 40A | HV 40A | 40 | 0 | [10.0, 1.3, 0.161, 0.1, 0.0611, 0.0399, 0.0141, 0.01] | [10.0, 2.05, 0.369, 0.198, 0.1, 0.051, 0.0298, 0.01] | 0 | [120.0, 150.0, 200.0, 223.0, 260.0, 300.0, 450.0, 532.0] | [240.0, 300.0, 400.0, 450.0, 530.0, 650.0, 800.0, 1311.0]
HV 50A | HV 50A | 50 | 0 | [10.0, 3.215, 0.597, 0.198, 0.1, 0.0378, 0.022, 0.01] | [10.0, 3.64, 0.854, 0.281, 0.1, 0.0531, 0.022, 0.01] | 0 | [150.0, 170.0, 210.0, 250.0, 294.0, 400.0, 500.0, 711.0] | [300.0, 350.0, 450.0, 550.0, 700.0, 850.0, 1200.0, 1752.0]
HV 6.3A | HV 6.3A | 6.3 | 0 | [10.0, 1.39, 0.344, 0.168, 0.1, 0.056, 0.0263, 0.01] | [10.0, 1.711, 0.516, 0.198, 0.1, 0.0634, 0.0303, 0.01] | 0 | [19.0, 19.5, 20.4, 20.8, 22.0, 25.0, 32.0, 48.0] | [38.0, 40.0, 43.0, 48.0, 53.0, 60.0, 75.0, 118.0]
HV 63A | HV 63A | 63 | 0 | [10.0, 2.84, 0.368, 0.164, 0.1, 0.0621, 0.0378, 0.0195, 0.01] | [10.0, 1.82, 0.344, 0.1, 0.0467, 0.0269, 0.01] | 0 | [189.0, 220.0, 300.0, 350.0, 393.0, 450.0, 530.0, 700.0, 961.0] | [378.0, 500.0, 700.0, 934.0, 1200.0, 1500.0, 2366.0]
HV 80A | HV 80A | 80 | 0 | [10.0, 2.05, 0.369, 0.198, 0.1, 0.051, 0.0298, 0.01] | [10.0, 4.15, 1.03, 0.198, 0.1, 0.051, 0.0172, 0.01] | 0 | [240.0, 300.0, 400.0, 450.0, 530.0, 650.0, 800.0, 1311.0] | [480.0, 550.0, 700.0, 1000.0, 1260.0, 1600.0, 2500.0, 3227.0]
Siemens NH-1-100 | Siemens NH-1-100 | 100 | [5400.0, 2000.0, 400.0, 20.0, 1.0, 0.2, 0.012, 0.004] | 0 | 0 | [150.0, 190.0, 250.0, 430.0, 900.0, 1250.0, 2700.0, 3600.0] | 0 | 0
Siemens NH-1-125 | Siemens NH-1-125 | 125 | [4800.0, 120.0, 7.0, 0.1, 0.004] | 0 | 0 | [180.0, 400.0, 740.0, 2000.0, 4250.0] | 0 | 0
Siemens NH-1-16 | Siemens NH-1-16 | 16 | [4000.0, 400.0, 2.0, 0.1, 0.04, 0.01] | 0 | 0 | [26.0, 35.0, 75.0, 150.0, 200.0, 300.0] | 0 | 0
Siemens NH-1-160 | Siemens NH-1-160 | 160 | [4800.0, 120.0, 7.0, 0.1, 0.004] | 0 | 0 | [210.0, 500.0, 900.0, 2300.0, 5000.0] | 0 | 0
Siemens NH-1-25 | Siemens NH-1-25 | 25 | [4000.0, 1000.0, 10.0, 0.2, 0.02, 0.01] | 0 | 0 | [40.0, 50.0, 100.0, 210.0, 400.0, 500.0] | 0 | 0
Siemens NH-1-50 | Siemens NH-1-50 | 50 | [4000.0, 40.0, 4.0, 1.0, 0.02, 0.01] | 0 | 0 | [86.0, 200.0, 300.0, 400.0, 1000.0, 1280.0] | 0 | 0
Siemens NH-1-63 | Siemens NH-1-63 | 63 | [4000.0, 100.0, 10.0, 2.0, 0.04, 0.01] | 0 | 0 | [100.0, 200.0, 300.0, 400.0, 1000.0, 1500.0] | 0 | 0
Siemens NH-1-80 | Siemens NH-1-80 | 80 | [4800.0, 120.0, 7.0, 0.1, 0.01] | 0 | 0 | [150.58, 250.0, 450.0, 1150.0, 2470.0] | 0 | 0
Siemens NH-2-1000 | Siemens NH-2-1000 | 1000 | [4800.0, 120.0, 7.0, 0.1, 0.004] | 0 | 0 | [1900.0, 3500.0, 8400.0, 24000.0, 52000.0] | 0 | 0
Siemens NH-2-200 | Siemens NH-2-200 | 200 | [4800.0, 120.0, 7.0, 0.1, 0.004] | 0 | 0 | [280.0, 650.0, 1200.0, 3000.0, 7000.0] | 0 | 0
Siemens NH-2-224 | Siemens NH-2-224 | 224 | [4800.0, 120.0, 7.0, 0.2, 0.04, 0.004] | 0 | 0 | [400.0, 750.0, 1453.0, 3025.0, 4315.0, 7600.0] | 0 | 0
Siemens NH-2-250 | Siemens NH-2-250 | 250 | [4800.0, 120.0, 7.0, 0.1, 0.004] | 0 | 0 | [450.0, 800.0, 1650.0, 4000.0, 8500.0] | 0 | 0
Siemens NH-2-315 | Siemens NH-2-315 | 315 | [4800.0, 120.0, 7.0, 0.1, 0.004] | 0 | 0 | [550.0, 920.0, 1900.0, 5000.0, 11000.0] | 0 | 0
Siemens NH-2-355 | Siemens NH-2-355 | 355 | [4800.0, 120.0, 6.0, 0.1, 0.004] | 0 | 0 | [650.0, 1116.27, 2350.0, 5840.0, 12790.0] | 0 | 0
Siemens NH-2-400 | Siemens NH-2-400 | 400 | [4800.0, 120.0, 7.0, 0.1, 0.004] | 0 | 0 | [720.0, 1350.0, 2800.0, 6500.0, 15000.0] | 0 | 0
Siemens NH-2-425 | Siemens NH-2-425 | 425 | [4800.0, 120.0, 7.0, 0.1, 0.004] | 0 | 0 | [850.0, 1500.0, 3050.0, 7500.0, 16500.0] | 0 | 0
Siemens NH-2-630 | Siemens NH-2-630 | 630 | [4800.0, 120.0, 7.0, 0.1, 0.004] | 0 | 0 | [1200.0, 2000.0, 4800.0, 12000.0, 26000.0] | 0 | 0

## dtypes
| element | column | dtype
0 | bus | name | object
1 | bus | vn_kv | float64
2 | bus | type | object
3 | bus | zone | object
4 | bus | in_service | bool
5 | load | name | object
6 | load | bus | uint32
7 | load | p_mw | float64
8 | load | q_mvar | float64
9 | load | const_z_percent | float64
10 | load | const_i_percent | float64
11 | load | sn_mva | float64
12 | load | scaling | float64
13 | load | in_service | bool
14 | load | type | object
15 | ext_grid | name | object
16 | ext_grid | bus | uint32
17 | ext_grid | vm_pu | float64
18 | ext_grid | va_degree | float64
19 | ext_grid | slack_weight | float64
20 | ext_grid | in_service | bool
21 | line | name | object
22 | line | std_type | object
23 | line | from_bus | uint32
24 | line | to_bus | uint32
25 | line | length_km | float64
26 | line | r_ohm_per_km | float64
27 | line | x_ohm_per_km | float64
28 | line | c_nf_per_km | float64
29 | line | g_us_per_km | float64
30 | line | max_i_ka | float64
31 | line | df | float64
32 | line | parallel | uint32
33 | line | type | object
34 | line | in_service | bool
35 | trafo | name | object
36 | trafo | std_type | object
37 | trafo | hv_bus | uint32
38 | trafo | lv_bus | uint32
39 | trafo | sn_mva | float64
40 | trafo | vn_hv_kv | float64
41 | trafo | vn_lv_kv | float64
42 | trafo | vk_percent | float64
43 | trafo | vkr_percent | float64
44 | trafo | pfe_kw | float64
45 | trafo | i0_percent | float64
46 | trafo | shift_degree | float64
47 | trafo | tap_side | object
48 | trafo | tap_neutral | int32
49 | trafo | tap_min | int32
50 | trafo | tap_max | int32
51 | trafo | tap_step_percent | float64
52 | trafo | tap_step_degree | float64
53 | trafo | tap_pos | int32
54 | trafo | tap_phase_shifter | bool
55 | trafo | parallel | uint32
56 | trafo | df | float64
57 | trafo | in_service | bool
58 | line_geodata | coords | object
59 | bus_geodata | x | float64
60 | bus_geodata | y | float64
61 | bus_geodata | coords | object

## parameters
| version | format_version | converged | OPF_converged | name | f_hz | sn_mva
0 | 2.14.6 | 2.14.0 | FALSE | FALSE |  | 50 | 1