## bus
| name | vn_kv | type | zone | in_service
0 | bus_LV_5523-4_0_6_node_0 | 0.4 | n |  | TRUE
1 | bus_LV_5523-4_0_6_node_1 | 0.4 | n |  | TRUE
2 | bus_LV_5523-4_0_6_node_2 | 0.4 | n |  | TRUE
3 | bus_LV_5523-4_0_6_node_3 | 0.4 | n |  | TRUE
4 | bus_LV_5523-4_0_6_node_4 | 0.4 | n |  | TRUE
5 | bus_LV_5523-4_0_6_node_5 | 0.4 | n |  | TRUE
6 | bus_LV_5523-4_0_6_node_110 | 0.4 | n |  | TRUE
7 | bus_LV_5523-4_0_6_node_174 | 0.4 | n |  | TRUE
8 | bus_LV_5523-4_0_6_node_6 | 0.4 | n |  | TRUE
9 | bus_LV_5523-4_0_6_node_107 | 0.4 | n |  | TRUE
10 | bus_LV_5523-4_0_6_node_173 | 0.4 | n |  | TRUE
11 | bus_LV_5523-4_0_6_node_7 | 0.4 | n |  | TRUE
12 | bus_LV_5523-4_0_6_node_8 | 0.4 | n |  | TRUE
13 | bus_LV_5523-4_0_6_node_9 | 0.4 | n |  | TRUE
14 | bus_LV_5523-4_0_6_node_111 | 0.4 | n |  | TRUE
15 | bus_LV_5523-4_0_6_node_112 | 0.4 | n |  | TRUE
16 | bus_LV_5523-4_0_6_node_10 | 0.4 | n |  | TRUE
17 | bus_LV_5523-4_0_6_node_11 | 0.4 | n |  | TRUE
18 | bus_LV_5523-4_0_6_node_152 | 0.4 | n |  | TRUE
19 | bus_LV_5523-4_0_6_node_12 | 0.4 | n |  | TRUE
20 | bus_LV_5523-4_0_6_node_13 | 0.4 | n |  | TRUE
21 | bus_LV_5523-4_0_6_node_153 | 0.4 | n |  | TRUE
22 | bus_LV_5523-4_0_6_node_18 | 0.4 | n |  | TRUE
23 | bus_LV_5523-4_0_6_node_14 | 0.4 | n |  | TRUE
24 | bus_LV_5523-4_0_6_node_21 | 0.4 | n |  | TRUE
25 | bus_LV_5523-4_0_6_node_16 | 0.4 | n |  | TRUE
26 | bus_LV_5523-4_0_6_node_15 | 0.4 | n |  | TRUE
27 | bus_LV_5523-4_0_6_node_17 | 0.4 | n |  | TRUE
28 | bus_LV_5523-4_0_6_node_19 | 0.4 | n |  | TRUE
29 | bus_LV_5523-4_0_6_node_20 | 0.4 | n |  | TRUE
30 | bus_LV_5523-4_0_6_node_25 | 0.4 | n |  | TRUE
31 | bus_LV_5523-4_0_6_node_150 | 0.4 | n |  | TRUE
32 | bus_LV_5523-4_0_6_node_24 | 0.4 | n |  | TRUE
33 | bus_LV_5523-4_0_6_node_151 | 0.4 | n |  | TRUE
34 | bus_LV_5523-4_0_6_node_22 | 0.4 | n |  | TRUE
35 | bus_LV_5523-4_0_6_node_23 | 0.4 | n |  | TRUE
36 | bus_LV_5523-4_0_6_node_26 | 0.4 | n |  | TRUE
37 | bus_LV_5523-4_0_6_node_156 | 0.4 | n |  | TRUE
38 | bus_LV_5523-4_0_6_node_27 | 0.4 | n |  | TRUE
39 | bus_LV_5523-4_0_6_node_157 | 0.4 | n |  | TRUE
40 | bus_LV_5523-4_0_6_node_161 | 0.4 | n |  | TRUE
41 | bus_LV_5523-4_0_6_node_158 | 0.4 | n |  | TRUE
42 | bus_LV_5523-4_0_6_node_159 | 0.4 | n |  | TRUE
43 | bus_LV_5523-4_0_6_node_160 | 0.4 | n |  | TRUE
44 | bus_LV_5523-4_0_6_node_172 | 0.4 | n |  | TRUE
45 | bus_LV_5523-4_0_6_node_162 | 0.4 | n |  | TRUE
46 | bus_LV_5523-4_0_6_node_163 | 0.4 | n |  | TRUE
47 | bus_LV_5523-4_0_6_node_164 | 0.4 | n |  | TRUE
48 | bus_LV_5523-4_0_6_node_165 | 0.4 | n |  | TRUE
49 | bus_LV_5523-4_0_6_node_166 | 0.4 | n |  | TRUE
50 | bus_LV_5523-4_0_6_node_28 | 0.4 | n |  | TRUE
51 | bus_LV_5523-4_0_6_node_29 | 0.4 | n |  | TRUE
52 | bus_LV_5523-4_0_6_node_30 | 0.4 | n |  | TRUE
53 | bus_LV_5523-4_0_6_node_31 | 0.4 | n |  | TRUE
54 | bus_LV_5523-4_0_6_node_33 | 0.4 | n |  | TRUE
55 | bus_LV_5523-4_0_6_node_32 | 0.4 | n |  | TRUE
56 | bus_LV_5523-4_0_6_node_36 | 0.4 | n |  | TRUE
57 | bus_LV_5523-4_0_6_node_95 | 0.4 | n |  | TRUE
58 | bus_LV_5523-4_0_6_node_38 | 0.4 | n |  | TRUE
59 | bus_LV_5523-4_0_6_node_40 | 0.4 | n |  | TRUE
60 | bus_LV_5523-4_0_6_node_37 | 0.4 | n |  | TRUE
61 | bus_LV_5523-4_0_6_node_44 | 0.4 | n |  | TRUE
62 | bus_LV_5523-4_0_6_node_41 | 0.4 | n |  | TRUE
63 | bus_LV_5523-4_0_6_node_42 | 0.4 | n |  | TRUE
64 | bus_LV_5523-4_0_6_node_43 | 0.4 | n |  | TRUE
65 | bus_LV_5523-4_0_6_node_45 | 0.4 | n |  | TRUE
66 | bus_LV_5523-4_0_6_node_46 | 0.4 | n |  | TRUE
67 | bus_LV_5523-4_0_6_node_48 | 0.4 | n |  | TRUE
68 | bus_LV_5523-4_0_6_node_50 | 0.4 | n |  | TRUE
69 | bus_LV_5523-4_0_6_node_47 | 0.4 | n |  | TRUE
70 | bus_LV_5523-4_0_6_node_51 | 0.4 | n |  | TRUE
71 | bus_LV_5523-4_0_6_node_56 | 0.4 | n |  | TRUE
72 | bus_LV_5523-4_0_6_node_34 | 0.4 | n |  | TRUE
73 | bus_LV_5523-4_0_6_node_35 | 0.4 | n |  | TRUE
74 | bus_LV_5523-4_0_6_node_39 | 0.4 | n |  | TRUE
75 | bus_LV_5523-4_0_6_node_178 | 0.4 | n |  | TRUE
76 | bus_LV_5523-4_0_6_node_94 | 0.4 | n |  | TRUE
77 | bus_LV_5523-4_0_6_node_49 | 0.4 | n |  | TRUE
78 | bus_LV_5523-4_0_6_node_59 | 0.4 | n |  | TRUE
79 | bus_LV_5523-4_0_6_node_61 | 0.4 | n |  | TRUE
80 | bus_LV_5523-4_0_6_node_93 | 0.4 | n |  | TRUE
81 | bus_LV_5523-4_0_6_node_54 | 0.4 | n |  | TRUE
82 | bus_LV_5523-4_0_6_node_52 | 0.4 | n |  | TRUE
83 | bus_LV_5523-4_0_6_node_53 | 0.4 | n |  | TRUE
84 | bus_LV_5523-4_0_6_node_55 | 0.4 | n |  | TRUE
85 | bus_LV_5523-4_0_6_node_57 | 0.4 | n |  | TRUE
86 | bus_LV_5523-4_0_6_node_58 | 0.4 | n |  | TRUE
87 | bus_LV_5523-4_0_6_node_60 | 0.4 | n |  | TRUE
88 | bus_LV_5523-4_0_6_node_62 | 0.4 | n |  | TRUE
89 | bus_LV_5523-4_0_6_node_63 | 0.4 | n |  | TRUE
90 | bus_LV_5523-4_0_6_node_64 | 0.4 | n |  | TRUE
91 | bus_LV_5523-4_0_6_node_65 | 0.4 | n |  | TRUE
92 | bus_LV_5523-4_0_6_node_66 | 0.4 | n |  | TRUE
93 | bus_LV_5523-4_0_6_node_67 | 0.4 | n |  | TRUE
94 | bus_LV_5523-4_0_6_node_68 | 0.4 | n |  | TRUE
95 | bus_LV_5523-4_0_6_node_85 | 0.4 | n |  | TRUE
96 | bus_LV_5523-4_0_6_node_71 | 0.4 | n |  | TRUE
97 | bus_LV_5523-4_0_6_node_69 | 0.4 | n |  | TRUE
98 | bus_LV_5523-4_0_6_node_70 | 0.4 | n |  | TRUE
99 | bus_LV_5523-4_0_6_node_72 | 0.4 | n |  | TRUE
100 | bus_LV_5523-4_0_6_node_73 | 0.4 | n |  | TRUE
101 | bus_LV_5523-4_0_6_node_74 | 0.4 | n |  | TRUE
102 | bus_LV_5523-4_0_6_node_77 | 0.4 | n |  | TRUE
103 | bus_LV_5523-4_0_6_node_75 | 0.4 | n |  | TRUE
104 | bus_LV_5523-4_0_6_node_76 | 0.4 | n |  | TRUE
105 | bus_LV_5523-4_0_6_node_78 | 0.4 | n |  | TRUE
106 | bus_LV_5523-4_0_6_node_80 | 0.4 | n |  | TRUE
107 | bus_LV_5523-4_0_6_node_83 | 0.4 | n |  | TRUE
108 | bus_LV_5523-4_0_6_node_84 | 0.4 | n |  | TRUE
109 | bus_LV_5523-4_0_6_node_82 | 0.4 | n |  | TRUE
110 | bus_LV_5523-4_0_6_node_79 | 0.4 | n |  | TRUE
111 | bus_LV_5523-4_0_6_node_177 | 0.4 | n |  | TRUE
112 | bus_LV_5523-4_0_6_node_130 | 0.4 | n |  | TRUE
113 | bus_LV_5523-4_0_6_node_86 | 0.4 | n |  | TRUE
114 | bus_LV_5523-4_0_6_node_87 | 0.4 | n |  | TRUE
115 | bus_LV_5523-4_0_6_node_88 | 0.4 | n |  | TRUE
116 | bus_LV_5523-4_0_6_node_89 | 0.4 | n |  | TRUE
117 | bus_LV_5523-4_0_6_node_90 | 0.4 | n |  | TRUE
118 | bus_LV_5523-4_0_6_node_91 | 0.4 | n |  | TRUE
119 | bus_LV_5523-4_0_6_node_108 | 0.4 | n |  | TRUE
120 | bus_LV_5523-4_0_6_node_92 | 0.4 | n |  | TRUE
121 | bus_LV_5523-4_0_6_node_109 | 0.4 | n |  | TRUE
122 | bus_LV_5523-4_0_6_node_96 | 0.4 | n |  | TRUE
123 | bus_LV_5523-4_0_6_node_102 | 0.4 | n |  | TRUE
124 | bus_LV_5523-4_0_6_node_100 | 0.4 | n |  | TRUE
125 | bus_LV_5523-4_0_6_node_97 | 0.4 | n |  | TRUE
126 | bus_LV_5523-4_0_6_node_98 | 0.4 | n |  | TRUE
127 | bus_LV_5523-4_0_6_node_99 | 0.4 | n |  | TRUE
128 | bus_LV_5523-4_0_6_node_101 | 0.4 | n |  | TRUE
129 | bus_LV_5523-4_0_6_node_104 | 0.4 | n |  | TRUE
130 | bus_LV_5523-4_0_6_node_103 | 0.4 | n |  | TRUE
131 | bus_LV_5523-4_0_6_node_105 | 0.4 | n |  | TRUE
132 | bus_LV_5523-4_0_6_node_106 | 0.4 | n |  | TRUE
133 | bus_LV_5523-4_0_6_node_113 | 0.4 | n |  | TRUE
134 | bus_LV_5523-4_0_6_node_114 | 0.4 | n |  | TRUE
135 | bus_LV_5523-4_0_6_node_124 | 0.4 | n |  | TRUE
136 | bus_LV_5523-4_0_6_node_121 | 0.4 | n |  | TRUE
137 | bus_LV_5523-4_0_6_node_115 | 0.4 | n |  | TRUE
138 | bus_LV_5523-4_0_6_node_126 | 0.4 | n |  | TRUE
139 | bus_LV_5523-4_0_6_node_122 | 0.4 | n |  | TRUE
140 | bus_LV_5523-4_0_6_node_116 | 0.4 | n |  | TRUE
141 | bus_LV_5523-4_0_6_node_120 | 0.4 | n |  | TRUE
142 | bus_LV_5523-4_0_6_node_117 | 0.4 | n |  | TRUE
143 | bus_LV_5523-4_0_6_node_118 | 0.4 | n |  | TRUE
144 | bus_LV_5523-4_0_6_node_119 | 0.4 | n |  | TRUE
145 | bus_LV_5523-4_0_6_node_123 | 0.4 | n |  | TRUE
146 | bus_LV_5523-4_0_6_node_128 | 0.4 | n |  | TRUE
147 | bus_LV_5523-4_0_6_node_125 | 0.4 | n |  | TRUE
148 | bus_LV_5523-4_0_6_node_127 | 0.4 | n |  | TRUE
149 | bus_LV_5523-4_0_6_node_129 | 0.4 | n |  | TRUE
150 | bus_LV_5523-4_0_6_node_135 | 0.4 | n |  | TRUE
151 | bus_LV_5523-4_0_6_node_136 | 0.4 | n |  | TRUE
152 | bus_LV_5523-4_0_6_node_131 | 0.4 | n |  | TRUE
153 | bus_LV_5523-4_0_6_node_132 | 0.4 | n |  | TRUE
154 | bus_LV_5523-4_0_6_node_133 | 0.4 | n |  | TRUE
155 | bus_LV_5523-4_0_6_node_134 | 0.4 | n |  | TRUE
156 | bus_LV_5523-4_0_6_node_137 | 0.4 | n |  | TRUE
157 | bus_LV_5523-4_0_6_node_138 | 0.4 | n |  | TRUE
158 | bus_LV_5523-4_0_6_node_143 | 0.4 | n |  | TRUE
159 | bus_LV_5523-4_0_6_node_141 | 0.4 | n |  | TRUE
160 | bus_LV_5523-4_0_6_node_176 | 0.4 | n |  | TRUE
161 | bus_LV_5523-4_0_6_node_142 | 0.4 | n |  | TRUE
162 | bus_LV_5523-4_0_6_node_140 | 0.4 | n |  | TRUE
163 | bus_LV_5523-4_0_6_node_139 | 0.4 | n |  | TRUE
164 | bus_LV_5523-4_0_6_node_144 | 0.4 | n |  | TRUE
165 | bus_LV_5523-4_0_6_node_145 | 0.4 | n |  | TRUE
166 | bus_LV_5523-4_0_6_node_146 | 0.4 | n |  | TRUE
167 | bus_LV_5523-4_0_6_node_168 | 0.4 | n |  | TRUE
168 | bus_LV_5523-4_0_6_node_169 | 0.4 | n |  | TRUE
169 | bus_LV_5523-4_0_6_node_167 | 0.4 | n |  | TRUE
170 | bus_LV_5523-4_0_6_node_170 | 0.4 | n |  | TRUE
171 | bus_LV_5523-4_0_6_node_171 | 0.4 | n |  | TRUE
172 | bus_LV_5523-4_0_6_node_147 | 0.4 | n |  | TRUE
173 | bus_LV_5523-4_0_6_node_148 | 0.4 | n |  | TRUE
174 | bus_LV_5523-4_0_6_node_149 | 0.4 | n |  | TRUE
175 | bus_LV_5523-4_0_6_node_155 | 0.4 | n |  | TRUE
176 | bus_LV_5523-4_0_6_node_154 | 0.4 | n |  | TRUE
177 | bus_LV_5523-4_0_6_node_175 | 0.4 | n |  | TRUE
178 | bus_MV_448_1_node_70 | 20 | n |  | TRUE

## load
| name | bus | p_mw | q_mvar | const_z_percent | const_i_percent | sn_mva | scaling | in_service | type
0 | LV_5523-4_0_6_load_0 | 0 | 0.0053359 | 0.0013373 | 0 | 0 |  | 1 | TRUE | wye
1 | LV_5523-4_0_6_load_1 | 1 | 0.005937 | 0.001488 | 0 | 0 |  | 1 | TRUE | wye
2 | LV_5523-4_0_6_load_3 | 3 | 0.0055621 | 0.001394 | 0 | 0 |  | 1 | TRUE | wye
3 | LV_5523-4_0_6_load_5 | 5 | 0.0098087 | 0.0024583 | 0 | 0 |  | 1 | TRUE | wye
4 | LV_5523-4_0_6_load_110 | 6 | 0.0021859 | 0.00054784 | 0 | 0 |  | 1 | TRUE | wye
5 | LV_5523-4_0_6_load_174 | 7 | 0.0017508 | 0.00043879 | 0 | 0 |  | 1 | TRUE | wye
6 | LV_5523-4_0_6_load_6 | 8 | 0.0045036 | 0.0011287 | 0 | 0 |  | 1 | TRUE | wye
7 | LV_5523-4_0_6_load_107 | 9 | 0.0013633 | 0.00034168 | 0 | 0 |  | 1 | TRUE | wye
8 | LV_5523-4_0_6_load_173 | 10 | 0.011808 | 0.0029594 | 0 | 0 |  | 1 | TRUE | wye
9 | LV_5523-4_0_6_load_7 | 11 | 0.0041045 | 0.0010287 | 0 | 0 |  | 1 | TRUE | wye
10 | LV_5523-4_0_6_load_9 | 13 | 0.0037062 | 0.00092887 | 0 | 0 |  | 1 | TRUE | wye
11 | LV_5523-4_0_6_load_111 | 14 | 0.0025673 | 0.00064344 | 0 | 0 |  | 1 | TRUE | wye
12 | LV_5523-4_0_6_load_10 | 16 | 0.0036446 | 0.00091342 | 0 | 0 |  | 1 | TRUE | wye
13 | LV_5523-4_0_6_load_152 | 18 | 0.002284 | 0.00057243 | 0 | 0 |  | 1 | TRUE | wye
14 | LV_5523-4_0_6_load_13 | 20 | 0.0018154 | 0.00045499 | 0 | 0 |  | 1 | TRUE | wye
15 | LV_5523-4_0_6_load_153 | 21 | 0.0016559 | 0.000415 | 0 | 0 |  | 1 | TRUE | wye
16 | LV_5523-4_0_6_load_14 | 23 | 0.0024069 | 0.00060322 | 0 | 0 |  | 1 | TRUE | wye
17 | LV_5523-4_0_6_load_21 | 24 | 0.0044428 | 0.0011135 | 0 | 0 |  | 1 | TRUE | wye
18 | LV_5523-4_0_6_load_16 | 25 | 0.0053657 | 0.0013448 | 0 | 0 |  | 1 | TRUE | wye
19 | LV_5523-4_0_6_load_15 | 26 | 0.00094508 | 0.00023686 | 0 | 0 |  | 1 | TRUE | wye
20 | LV_5523-4_0_6_load_19 | 28 | 0.0054279 | 0.0013604 | 0 | 0 |  | 1 | TRUE | wye
21 | LV_5523-4_0_6_load_20 | 29 | 0.0052634 | 0.0013191 | 0 | 0 |  | 1 | TRUE | wye
22 | LV_5523-4_0_6_load_150 | 31 | 0.0009955 | 0.00024949 | 0 | 0 |  | 1 | TRUE | wye
23 | LV_5523-4_0_6_load_151 | 33 | 0.0071723 | 0.0017975 | 0 | 0 |  | 1 | TRUE | wye
24 | LV_5523-4_0_6_load_22 | 34 | 0.0024634 | 0.00061738 | 0 | 0 |  | 1 | TRUE | wye
25 | LV_5523-4_0_6_load_23 | 35 | 0.0034393 | 0.00086196 | 0 | 0 |  | 1 | TRUE | wye
26 | LV_5523-4_0_6_load_26 | 36 | 0.0035955 | 0.00090112 | 0 | 0 |  | 1 | TRUE | wye
27 | LV_5523-4_0_6_load_156 | 37 | 0.0011503 | 0.00028828 | 0 | 0 |  | 1 | TRUE | wye
28 | LV_5523-4_0_6_load_27 | 38 | 0.0035855 | 0.00089862 | 0 | 0 |  | 1 | TRUE | wye
29 | LV_5523-4_0_6_load_157 | 39 | 0.0013344 | 0.00033443 | 0 | 0 |  | 1 | TRUE | wye
30 | LV_5523-4_0_6_load_161 | 40 | 0.0014329 | 0.00035913 | 0 | 0 |  | 1 | TRUE | wye
31 | LV_5523-4_0_6_load_160 | 43 | 0.00090021 | 0.00022561 | 0 | 0 |  | 1 | TRUE | wye
32 | LV_5523-4_0_6_load_172 | 44 | 0.0011729 | 0.00029395 | 0 | 0 |  | 1 | TRUE | wye
33 | LV_5523-4_0_6_load_162 | 45 | 0.0011218 | 0.00028115 | 0 | 0 |  | 1 | TRUE | wye
34 | LV_5523-4_0_6_load_163 | 46 | 0.00053029 | 0.0001329 | 0 | 0 |  | 1 | TRUE | wye
35 | LV_5523-4_0_6_load_164 | 47 | 0.0031329 | 0.00078517 | 0 | 0 |  | 1 | TRUE | wye
36 | LV_5523-4_0_6_load_165 | 48 | 0.0012742 | 0.00031936 | 0 | 0 |  | 1 | TRUE | wye
37 | LV_5523-4_0_6_load_166 | 49 | 0.0014471 | 0.00036267 | 0 | 0 |  | 1 | TRUE | wye
38 | LV_5523-4_0_6_load_28 | 50 | 0.001716 | 0.00043006 | 0 | 0 |  | 1 | TRUE | wye
39 | LV_5523-4_0_6_load_29 | 51 | 0.0068841 | 0.0017253 | 0 | 0 |  | 1 | TRUE | wye
40 | LV_5523-4_0_6_load_30 | 52 | 0.0016297 | 0.00040845 | 0 | 0 |  | 1 | TRUE | wye
41 | LV_5523-4_0_6_load_31 | 53 | 0.00053406 | 0.00013385 | 0 | 0 |  | 1 | TRUE | wye
42 | LV_5523-4_0_6_load_33 | 54 | 0.0032576 | 0.00081643 | 0 | 0 |  | 1 | TRUE | wye
43 | LV_5523-4_0_6_load_36 | 56 | 0.0030775 | 0.00077129 | 0 | 0 |  | 1 | TRUE | wye
44 | LV_5523-4_0_6_load_95 | 57 | 0.0046214 | 0.0011582 | 0 | 0 |  | 1 | TRUE | wye
45 | LV_5523-4_0_6_load_38 | 58 | 0.00075999 | 0.00019047 | 0 | 0 |  | 1 | TRUE | wye
46 | LV_5523-4_0_6_load_37 | 60 | 0.00061502 | 0.00015414 | 0 | 0 |  | 1 | TRUE | wye
47 | LV_5523-4_0_6_load_44 | 61 | 0.0004158 | 0.00010421 | 0 | 0 |  | 1 | TRUE | wye
48 | LV_5523-4_0_6_load_41 | 62 | 0.002202 | 0.00055188 | 0 | 0 |  | 1 | TRUE | wye
49 | LV_5523-4_0_6_load_42 | 63 | 0.0006779 | 0.0001699 | 0 | 0 |  | 1 | TRUE | wye
50 | LV_5523-4_0_6_load_43 | 64 | 0.00050295 | 0.00012605 | 0 | 0 |  | 1 | TRUE | wye
51 | LV_5523-4_0_6_load_45 | 65 | 0.003676 | 0.0009213 | 0 | 0 |  | 1 | TRUE | wye
52 | LV_5523-4_0_6_load_46 | 66 | 0.000696 | 0.00017443 | 0 | 0 |  | 1 | TRUE | wye
53 | LV_5523-4_0_6_load_48 | 67 | 0.0022706 | 0.00056908 | 0 | 0 |  | 1 | TRUE | wye
54 | LV_5523-4_0_6_load_50 | 68 | 0.0033705 | 0.00084472 | 0 | 0 |  | 1 | TRUE | wye
55 | LV_5523-4_0_6_load_51 | 70 | 0.0037396 | 0.00093723 | 0 | 0 |  | 1 | TRUE | wye
56 | LV_5523-4_0_6_load_56 | 71 | 0.0021975 | 0.00055075 | 0 | 0 |  | 1 | TRUE | wye
57 | LV_5523-4_0_6_load_39 | 74 | 0.001206 | 0.00030226 | 0 | 0 |  | 1 | TRUE | wye
58 | LV_5523-4_0_6_load_178 | 75 | 0.0031771 | 0.00079625 | 0 | 0 |  | 1 | TRUE | wye
59 | LV_5523-4_0_6_load_94 | 76 | 0.0040363 | 0.0010116 | 0 | 0 |  | 1 | TRUE | wye
60 | LV_5523-4_0_6_load_49 | 77 | 0.0027623 | 0.00069229 | 0 | 0 |  | 1 | TRUE | wye
61 | LV_5523-4_0_6_load_59 | 78 | 0.002296 | 0.00057542 | 0 | 0 |  | 1 | TRUE | wye
62 | LV_5523-4_0_6_load_61 | 79 | 0.004774 | 0.0011965 | 0 | 0 |  | 1 | TRUE | wye
63 | LV_5523-4_0_6_load_52 | 82 | 0.0012269 | 0.00030749 | 0 | 0 |  | 1 | TRUE | wye
64 | LV_5523-4_0_6_load_53 | 83 | 0.0011129 | 0.00027892 | 0 | 0 |  | 1 | TRUE | wye
65 | LV_5523-4_0_6_load_55 | 84 | 0.0033944 | 0.00085071 | 0 | 0 |  | 1 | TRUE | wye
66 | LV_5523-4_0_6_load_57 | 85 | 0.0020755 | 0.00052017 | 0 | 0 |  | 1 | TRUE | wye
67 | LV_5523-4_0_6_load_58 | 86 | 0.0012213 | 0.00030609 | 0 | 0 |  | 1 | TRUE | wye
68 | LV_5523-4_0_6_load_60 | 87 | 0.0013988 | 0.00035058 | 0 | 0 |  | 1 | TRUE | wye
69 | LV_5523-4_0_6_load_62 | 88 | 0.0053113 | 0.0013311 | 0 | 0 |  | 1 | TRUE | wye
70 | LV_5523-4_0_6_load_64 | 90 | 0.005338 | 0.0013378 | 0 | 0 |  | 1 | TRUE | wye
71 | LV_5523-4_0_6_load_65 | 91 | 0.0026987 | 0.00067636 | 0 | 0 |  | 1 | TRUE | wye
72 | LV_5523-4_0_6_load_66 | 92 | 0.0053801 | 0.0013484 | 0 | 0 |  | 1 | TRUE | wye
73 | LV_5523-4_0_6_load_67 | 93 | 0.0016023 | 0.00040159 | 0 | 0 |  | 1 | TRUE | wye
74 | LV_5523-4_0_6_load_68 | 94 | 0.0032602 | 0.00081709 | 0 | 0 |  | 1 | TRUE | wye
75 | LV_5523-4_0_6_load_85 | 95 | 0.0019577 | 0.00049065 | 0 | 0 |  | 1 | TRUE | wye
76 | LV_5523-4_0_6_load_71 | 96 | 0.0011313 | 0.00028352 | 0 | 0 |  | 1 | TRUE | wye
77 | LV_5523-4_0_6_load_69 | 97 | 0.0011595 | 0.00029059 | 0 | 0 |  | 1 | TRUE | wye
78 | LV_5523-4_0_6_load_70 | 98 | 0.0014081 | 0.00035289 | 0 | 0 |  | 1 | TRUE | wye
79 | LV_5523-4_0_6_load_73 | 100 | 0.0013106 | 0.00032848 | 0 | 0 |  | 1 | TRUE | wye
80 | LV_5523-4_0_6_load_74 | 101 | 0.0014201 | 0.00035591 | 0 | 0 |  | 1 | TRUE | wye
81 | LV_5523-4_0_6_load_77 | 102 | 0.0012839 | 0.00032177 | 0 | 0 |  | 1 | TRUE | wye
82 | LV_5523-4_0_6_load_75 | 103 | 0.0029861 | 0.00074839 | 0 | 0 |  | 1 | TRUE | wye
83 | LV_5523-4_0_6_load_78 | 105 | 0.0046312 | 0.0011607 | 0 | 0 |  | 1 | TRUE | wye
84 | LV_5523-4_0_6_load_83 | 107 | 0.0018837 | 0.00047209 | 0 | 0 |  | 1 | TRUE | wye
85 | LV_5523-4_0_6_load_84 | 108 | 0.0019571 | 0.00049049 | 0 | 0 |  | 1 | TRUE | wye
86 | LV_5523-4_0_6_load_82 | 109 | 0.0023102 | 0.00057898 | 0 | 0 |  | 1 | TRUE | wye
87 | LV_5523-4_0_6_load_79 | 110 | 0.0025999 | 0.00065159 | 0 | 0 |  | 1 | TRUE | wye
88 | LV_5523-4_0_6_load_177 | 111 | 0.0017724 | 0.00044419 | 0 | 0 |  | 1 | TRUE | wye
89 | LV_5523-4_0_6_load_130 | 112 | 0.0019564 | 0.00049031 | 0 | 0 |  | 1 | TRUE | wye
90 | LV_5523-4_0_6_load_86 | 113 | 0.0042914 | 0.0010755 | 0 | 0 |  | 1 | TRUE | wye
91 | LV_5523-4_0_6_load_87 | 114 | 0.0031402 | 0.000787 | 0 | 0 |  | 1 | TRUE | wye
92 | LV_5523-4_0_6_load_89 | 116 | 0.00083381 | 0.00020897 | 0 | 0 |  | 1 | TRUE | wye
93 | LV_5523-4_0_6_load_90 | 117 | 0.0029151 | 0.00073059 | 0 | 0 |  | 1 | TRUE | wye
94 | LV_5523-4_0_6_load_91 | 118 | 0.0065 | 0.001629 | 0 | 0 |  | 1 | TRUE | wye
95 | LV_5523-4_0_6_load_108 | 119 | 0.0019312 | 0.00048401 | 0 | 0 |  | 1 | TRUE | wye
96 | LV_5523-4_0_6_load_92 | 120 | 0.0011869 | 0.00029746 | 0 | 0 |  | 1 | TRUE | wye
97 | LV_5523-4_0_6_load_109 | 121 | 0.0012839 | 0.00032177 | 0 | 0 |  | 1 | TRUE | wye
98 | LV_5523-4_0_6_load_96 | 122 | 0.0027847 | 0.00069791 | 0 | 0 |  | 1 | TRUE | wye
99 | LV_5523-4_0_6_load_102 | 123 | 0.0031252 | 0.00078324 | 0 | 0 |  | 1 | TRUE | wye
100 | LV_5523-4_0_6_load_100 | 124 | 0.0010181 | 0.00025516 | 0 | 0 |  | 1 | TRUE | wye
101 | LV_5523-4_0_6_load_97 | 125 | 0.0010099 | 0.0002531 | 0 | 0 |  | 1 | TRUE | wye
102 | LV_5523-4_0_6_load_98 | 126 | 0.0033834 | 0.00084796 | 0 | 0 |  | 1 | TRUE | wye
103 | LV_5523-4_0_6_load_99 | 127 | 0.0010912 | 0.00027349 | 0 | 0 |  | 1 | TRUE | wye
104 | LV_5523-4_0_6_load_101 | 128 | 0.0020541 | 0.0005148 | 0 | 0 |  | 1 | TRUE | wye
105 | LV_5523-4_0_6_load_104 | 129 | 0.0019476 | 0.0004881 | 0 | 0 |  | 1 | TRUE | wye
106 | LV_5523-4_0_6_load_103 | 130 | 0.0051771 | 0.0012975 | 0 | 0 |  | 1 | TRUE | wye
107 | LV_5523-4_0_6_load_105 | 131 | 0.002637 | 0.0006609 | 0 | 0 |  | 1 | TRUE | wye
108 | LV_5523-4_0_6_load_106 | 132 | 0.0052997 | 0.0013282 | 0 | 0 |  | 1 | TRUE | wye
109 | LV_5523-4_0_6_load_114 | 134 | 0.0022094 | 0.00055374 | 0 | 0 |  | 1 | TRUE | wye
110 | LV_5523-4_0_6_load_124 | 135 | 0.0014438 | 0.00036184 | 0 | 0 |  | 1 | TRUE | wye
111 | LV_5523-4_0_6_load_121 | 136 | 0.0020182 | 0.00050582 | 0 | 0 |  | 1 | TRUE | wye
112 | LV_5523-4_0_6_load_115 | 137 | 0.0027859 | 0.00069822 | 0 | 0 |  | 1 | TRUE | wye
113 | LV_5523-4_0_6_load_122 | 139 | 0.002019 | 0.00050601 | 0 | 0 |  | 1 | TRUE | wye
114 | LV_5523-4_0_6_load_120 | 141 | 0.0070577 | 0.0017688 | 0 | 0 |  | 1 | TRUE | wye
115 | LV_5523-4_0_6_load_117 | 142 | 0.002571 | 0.00064436 | 0 | 0 |  | 1 | TRUE | wye
116 | LV_5523-4_0_6_load_118 | 143 | 0.0021474 | 0.00053818 | 0 | 0 |  | 1 | TRUE | wye
117 | LV_5523-4_0_6_load_119 | 144 | 0.0037362 | 0.00093638 | 0 | 0 |  | 1 | TRUE | wye
118 | LV_5523-4_0_6_load_123 | 145 | 0.001703 | 0.00042682 | 0 | 0 |  | 1 | TRUE | wye
119 | LV_5523-4_0_6_load_128 | 146 | 0.0014351 | 0.00035966 | 0 | 0 |  | 1 | TRUE | wye
120 | LV_5523-4_0_6_load_125 | 147 | 0.0020702 | 0.00051885 | 0 | 0 |  | 1 | TRUE | wye
121 | LV_5523-4_0_6_load_129 | 149 | 0.007168 | 0.0017965 | 0 | 0 |  | 1 | TRUE | wye
122 | LV_5523-4_0_6_load_135 | 150 | 0.0030623 | 0.00076748 | 0 | 0 |  | 1 | TRUE | wye
123 | LV_5523-4_0_6_load_136 | 151 | 0.00073365 | 0.00018387 | 0 | 0 |  | 1 | TRUE | wye
124 | LV_5523-4_0_6_load_131 | 152 | 0.0035596 | 0.00089211 | 0 | 0 |  | 1 | TRUE | wye
125 | LV_5523-4_0_6_load_132 | 153 | 0.0053333 | 0.0013366 | 0 | 0 |  | 1 | TRUE | wye
126 | LV_5523-4_0_6_load_133 | 154 | 0.0041838 | 0.0010486 | 0 | 0 |  | 1 | TRUE | wye
127 | LV_5523-4_0_6_load_138 | 157 | 0.001414 | 0.00035438 | 0 | 0 |  | 1 | TRUE | wye
128 | LV_5523-4_0_6_load_143 | 158 | 0.00043469 | 0.00010894 | 0 | 0 |  | 1 | TRUE | wye
129 | LV_5523-4_0_6_load_176 | 160 | 0.0018066 | 0.00045278 | 0 | 0 |  | 1 | TRUE | wye
130 | LV_5523-4_0_6_load_142 | 161 | 0.0016408 | 0.00041122 | 0 | 0 |  | 1 | TRUE | wye
131 | LV_5523-4_0_6_load_140 | 162 | 0.0053192 | 0.0013331 | 0 | 0 |  | 1 | TRUE | wye
132 | LV_5523-4_0_6_load_139 | 163 | 0.0056977 | 0.001428 | 0 | 0 |  | 1 | TRUE | wye
133 | LV_5523-4_0_6_load_145 | 165 | 0.0012843 | 0.00032187 | 0 | 0 |  | 1 | TRUE | wye
134 | LV_5523-4_0_6_load_168 | 167 | 0.0012826 | 0.00032146 | 0 | 0 |  | 1 | TRUE | wye
135 | LV_5523-4_0_6_load_169 | 168 | 0.0018728 | 0.00046938 | 0 | 0 |  | 1 | TRUE | wye
136 | LV_5523-4_0_6_load_167 | 169 | 0.0032716 | 0.00081993 | 0 | 0 |  | 1 | TRUE | wye
137 | LV_5523-4_0_6_load_170 | 170 | 0.0019426 | 0.00048687 | 0 | 0 |  | 1 | TRUE | wye
138 | LV_5523-4_0_6_load_171 | 171 | 0.0010619 | 0.00026615 | 0 | 0 |  | 1 | TRUE | wye
139 | LV_5523-4_0_6_load_147 | 172 | 0.0012085 | 0.00030287 | 0 | 0 |  | 1 | TRUE | wye
140 | LV_5523-4_0_6_load_149 | 174 | 0.0019894 | 0.00049858 | 0 | 0 |  | 1 | TRUE | wye
141 | LV_5523-4_0_6_load_155 | 175 | 0.016491 | 0.004133 | 0 | 0 |  | 1 | TRUE | wye
142 | LV_5523-4_0_6_load_175 | 177 | 0.00071137 | 0.00017829 | 0 | 0 |  | 1 | TRUE | wye

## ext_grid
| name | bus | vm_pu | va_degree | slack_weight | in_service
0 |  | 142 | 1 | 0 | 1 | TRUE

## line
| name | std_type | from_bus | to_bus | length_km | r_ohm_per_km | x_ohm_per_km | c_nf_per_km | g_us_per_km | max_i_ka | df | parallel | type | in_service
0 | LV_5523-4_0_6_line_0 |  | 0 | 1 | 0.026332 | 0.125 | 0.08 | 261 | 0 | 0.364 | 1 | 1 | cs | TRUE
1 | LV_5523-4_0_6_line_1 |  | 1 | 2 | 0.0026743 | 0.125 | 0.08 | 261 | 0 | 0.364 | 1 | 1 | cs | TRUE
2 | LV_5523-4_0_6_line_2 |  | 2 | 3 | 0.034773 | 0.125 | 0.08 | 261 | 0 | 0.364 | 1 | 5 | cs | TRUE
3 | LV_5523-4_0_6_line_3 |  | 2 | 4 | 0.026632 | 0.125 | 0.08 | 261 | 0 | 0.364 | 1 | 5 | cs | TRUE
4 | LV_5523-4_0_6_line_4 |  | 3 | 5 | 0.017118 | 0.125 | 0.08 | 261 | 0 | 0.364 | 1 | 5 | cs | TRUE
5 | LV_5523-4_0_6_line_5 |  | 4 | 6 | 0.022676 | 0.125 | 0.08 | 261 | 0 | 0.364 | 1 | 5 | cs | TRUE
6 | LV_5523-4_0_6_line_6 |  | 4 | 7 | 0.011804 | 0.125 | 0.08 | 261 | 0 | 0.364 | 1 | 1 | cs | TRUE
7 | LV_5523-4_0_6_line_7 |  | 5 | 8 | 0.028517 | 0.125 | 0.08 | 261 | 0 | 0.364 | 1 | 5 | cs | TRUE
8 | LV_5523-4_0_6_line_8 |  | 6 | 9 | 0.032285 | 0.125 | 0.08 | 261 | 0 | 0.364 | 1 | 5 | cs | TRUE
9 | LV_5523-4_0_6_line_9 |  | 7 | 10 | 0.013272 | 0.125 | 0.08 | 261 | 0 | 0.364 | 1 | 1 | cs | TRUE
10 | LV_5523-4_0_6_line_10 |  | 8 | 11 | 0.012636 | 0.125 | 0.08 | 261 | 0 | 0.364 | 1 | 5 | cs | TRUE
11 | LV_5523-4_0_6_line_11 |  | 9 | 132 | 0.030936 | 0.125 | 0.08 | 261 | 0 | 0.364 | 1 | 5 | cs | TRUE
12 | LV_5523-4_0_6_line_12 |  | 10 | 177 | 0.0067009 | 0.125 | 0.08 | 261 | 0 | 0.364 | 1 | 1 | cs | TRUE
13 | LV_5523-4_0_6_line_13 |  | 11 | 12 | 0.0066189 | 0.125 | 0.08 | 261 | 0 | 0.364 | 1 | 5 | cs | TRUE
14 | LV_5523-4_0_6_line_14 |  | 12 | 13 | 0.027555 | 0.125 | 0.08 | 261 | 0 | 0.364 | 1 | 5 | cs | TRUE
15 | LV_5523-4_0_6_line_15 |  | 13 | 14 | 0.028416 | 0.125 | 0.08 | 261 | 0 | 0.364 | 1 | 5 | cs | TRUE
16 | LV_5523-4_0_6_line_16 |  | 14 | 15 | 0.021932 | 0.125 | 0.08 | 261 | 0 | 0.364 | 1 | 5 | cs | TRUE
17 | LV_5523-4_0_6_line_17 |  | 15 | 133 | 0.033314 | 0.125 | 0.08 | 261 | 0 | 0.364 | 1 | 5 | cs | TRUE
18 | LV_5523-4_0_6_line_18 |  | 15 | 134 | 0.013638 | 0.125 | 0.08 | 261 | 0 | 0.364 | 1 | 5 | cs | TRUE
19 | LV_5523-4_0_6_line_19 |  | 16 | 17 | 0.025485 | 0.125 | 0.08 | 261 | 0 | 0.364 | 1 | 1 | cs | TRUE
20 | LV_5523-4_0_6_line_20 |  | 16 | 18 | 0.034708 | 0.125 | 0.08 | 261 | 0 | 0.364 | 1 | 1 | cs | TRUE
21 | LV_5523-4_0_6_line_21 |  | 17 | 19 | 0.01244 | 0.125 | 0.08 | 261 | 0 | 0.364 | 1 | 1 | cs | TRUE
22 | LV_5523-4_0_6_line_22 |  | 17 | 20 | 0.036517 | 0.125 | 0.08 | 261 | 0 | 0.364 | 1 | 1 | cs | TRUE
23 | LV_5523-4_0_6_line_23 |  | 18 | 21 | 0.028071 | 0.125 | 0.08 | 261 | 0 | 0.364 | 1 | 1 | cs | TRUE
24 | LV_5523-4_0_6_line_24 |  | 19 | 22 | 0.016401 | 0.125 | 0.08 | 261 | 0 | 0.364 | 1 | 1 | cs | TRUE
25 | LV_5523-4_0_6_line_25 |  | 20 | 23 | 0.037621 | 0.125 | 0.08 | 261 | 0 | 0.364 | 1 | 1 | cs | TRUE
26 | LV_5523-4_0_6_line_26 |  | 22 | 24 | 0.029914 | 0.125 | 0.08 | 261 | 0 | 0.364 | 1 | 1 | cs | TRUE
27 | LV_5523-4_0_6_line_27 |  | 22 | 25 | 0.015228 | 0.125 | 0.08 | 261 | 0 | 0.364 | 1 | 1 | cs | TRUE
28 | LV_5523-4_0_6_line_28 |  | 23 | 26 | 0.0021966 | 0.125 | 0.08 | 261 | 0 | 0.364 | 1 | 1 | cs | TRUE
29 | LV_5523-4_0_6_line_29 |  | 24 | 31 | 0.02026 | 0.125 | 0.08 | 261 | 0 | 0.364 | 1 | 2 | cs | TRUE
30 | LV_5523-4_0_6_line_30 |  | 25 | 27 | 0.02476 | 0.125 | 0.08 | 261 | 0 | 0.364 | 1 | 1 | cs | TRUE
31 | LV_5523-4_0_6_line_31 |  | 27 | 28 | 0.035019 | 0.125 | 0.08 | 261 | 0 | 0.364 | 1 | 1 | cs | TRUE
32 | LV_5523-4_0_6_line_32 |  | 27 | 29 | 0.032338 | 0.125 | 0.08 | 261 | 0 | 0.364 | 1 | 1 | cs | TRUE
33 | LV_5523-4_0_6_line_33 |  | 29 | 30 | 0.021006 | 0.125 | 0.08 | 261 | 0 | 0.364 | 1 | 1 | cs | TRUE
34 | LV_5523-4_0_6_line_34 |  | 30 | 32 | 0.029302 | 0.125 | 0.08 | 261 | 0 | 0.364 | 1 | 1 | cs | TRUE
35 | LV_5523-4_0_6_line_35 |  | 31 | 33 | 0.011122 | 0.125 | 0.08 | 261 | 0 | 0.364 | 1 | 2 | cs | TRUE
36 | LV_5523-4_0_6_line_36 |  | 32 | 36 | 0.046868 | 0.125 | 0.08 | 261 | 0 | 0.364 | 1 | 1 | cs | TRUE
37 | LV_5523-4_0_6_line_37 |  | 32 | 37 | 0.11184 | 0.125 | 0.08 | 261 | 0 | 0.364 | 1 | 1 | cs | TRUE
38 | LV_5523-4_0_6_line_38 |  | 32 | 34 | 0.01768 | 0.125 | 0.08 | 261 | 0 | 0.364 | 1 | 1 | cs | TRUE
39 | LV_5523-4_0_6_line_39 |  | 33 | 176 | 0.0095743 | 0.125 | 0.08 | 261 | 0 | 0.364 | 1 | 5 | cs | TRUE
40 | LV_5523-4_0_6_line_40 |  | 34 | 35 | 0.00046895 | 0.125 | 0.08 | 261 | 0 | 0.364 | 1 | 1 | cs | TRUE
41 | LV_5523-4_0_6_line_41 |  | 36 | 38 | 0.024029 | 0.125 | 0.08 | 261 | 0 | 0.364 | 1 | 1 | cs | TRUE
42 | LV_5523-4_0_6_line_42 |  | 37 | 39 | 0.039868 | 0.125 | 0.08 | 261 | 0 | 0.364 | 1 | 1 | cs | TRUE
43 | LV_5523-4_0_6_line_43 |  | 38 | 50 | 0.024043 | 0.125 | 0.08 | 261 | 0 | 0.364 | 1 | 1 | cs | TRUE
44 | LV_5523-4_0_6_line_44 |  | 39 | 40 | 0.064318 | 0.125 | 0.08 | 261 | 0 | 0.364 | 1 | 1 | cs | TRUE
45 | LV_5523-4_0_6_line_45 |  | 40 | 45 | 0.032077 | 0.125 | 0.08 | 261 | 0 | 0.364 | 1 | 1 | cs | TRUE
46 | LV_5523-4_0_6_line_46 |  | 40 | 43 | 0.00057121 | 0.125 | 0.08 | 261 | 0 | 0.364 | 1 | 1 | cs | TRUE
47 | LV_5523-4_0_6_line_47 |  | 41 | 42 | 0.042034 | 0.125 | 0.08 | 261 | 0 | 0.364 | 1 | 1 | cs | TRUE
48 | LV_5523-4_0_6_line_48 |  | 41 | 43 | 0.030367 | 0.125 | 0.08 | 261 | 0 | 0.364 | 1 | 1 | cs | TRUE
49 | LV_5523-4_0_6_line_49 |  | 42 | 44 | 0.0081808 | 0.125 | 0.08 | 261 | 0 | 0.364 | 1 | 1 | cs | TRUE
50 | LV_5523-4_0_6_line_50 |  | 45 | 46 | 0.0099553 | 0.125 | 0.08 | 261 | 0 | 0.364 | 1 | 1 | cs | TRUE
51 | LV_5523-4_0_6_line_51 |  | 46 | 47 | 0.020098 | 0.125 | 0.08 | 261 | 0 | 0.364 | 1 | 1 | cs | TRUE
52 | LV_5523-4_0_6_line_52 |  | 47 | 48 | 0.022234 | 0.125 | 0.08 | 261 | 0 | 0.364 | 1 | 1 | cs | TRUE
53 | LV_5523-4_0_6_line_53 |  | 48 | 49 | 0.021385 | 0.125 | 0.08 | 261 | 0 | 0.364 | 1 | 1 | cs | TRUE
54 | LV_5523-4_0_6_line_54 |  | 49 | 169 | 0.018262 | 0.125 | 0.08 | 261 | 0 | 0.364 | 1 | 1 | cs | TRUE
55 | LV_5523-4_0_6_line_55 |  | 51 | 52 | 0.014908 | 0.125 | 0.08 | 261 | 0 | 0.364 | 1 | 5 | cs | TRUE
56 | LV_5523-4_0_6_line_56 |  | 51 | 53 | 0.053745 | 0.125 | 0.08 | 261 | 0 | 0.364 | 1 | 5 | cs | TRUE
57 | LV_5523-4_0_6_line_57 |  | 52 | 54 | 0.016199 | 0.125 | 0.08 | 261 | 0 | 0.364 | 1 | 5 | cs | TRUE
58 | LV_5523-4_0_6_line_58 |  | 53 | 55 | 0.027221 | 0.125 | 0.08 | 261 | 0 | 0.364 | 1 | 5 | cs | TRUE
59 | LV_5523-4_0_6_line_59 |  | 54 | 56 | 0.01529 | 0.125 | 0.08 | 261 | 0 | 0.364 | 1 | 3 | cs | TRUE
60 | LV_5523-4_0_6_line_60 |  | 54 | 57 | 0.067443 | 0.125 | 0.08 | 261 | 0 | 0.364 | 1 | 5 | cs | TRUE
61 | LV_5523-4_0_6_line_61 |  | 55 | 72 | 0.024604 | 0.125 | 0.08 | 261 | 0 | 0.364 | 1 | 5 | cs | TRUE
62 | LV_5523-4_0_6_line_62 |  | 55 | 73 | 0.026713 | 0.125 | 0.08 | 261 | 0 | 0.364 | 1 | 5 | cs | TRUE
63 | LV_5523-4_0_6_line_63 |  | 57 | 76 | 0.0021094 | 0.125 | 0.08 | 261 | 0 | 0.364 | 1 | 5 | cs | TRUE
64 | LV_5523-4_0_6_line_64 |  | 58 | 59 | 0.0054271 | 0.125 | 0.08 | 261 | 0 | 0.364 | 1 | 5 | cs | TRUE
65 | LV_5523-4_0_6_line_65 |  | 58 | 60 | 0.037685 | 0.125 | 0.08 | 261 | 0 | 0.364 | 1 | 5 | cs | TRUE
66 | LV_5523-4_0_6_line_66 |  | 59 | 61 | 0.046378 | 0.125 | 0.08 | 261 | 0 | 0.364 | 1 | 1 | cs | TRUE
67 | LV_5523-4_0_6_line_67 |  | 59 | 62 | 0.0067894 | 0.125 | 0.08 | 261 | 0 | 0.364 | 1 | 5 | cs | TRUE
68 | LV_5523-4_0_6_line_68 |  | 60 | 74 | 0.0015516 | 0.125 | 0.08 | 261 | 0 | 0.364 | 1 | 5 | cs | TRUE
69 | LV_5523-4_0_6_line_69 |  | 62 | 63 | 0.015788 | 0.125 | 0.08 | 261 | 0 | 0.364 | 1 | 5 | cs | TRUE
70 | LV_5523-4_0_6_line_70 |  | 63 | 64 | 0.023531 | 0.125 | 0.08 | 261 | 0 | 0.364 | 1 | 5 | cs | TRUE
71 | LV_5523-4_0_6_line_71 |  | 64 | 65 | 0.034805 | 0.125 | 0.08 | 261 | 0 | 0.364 | 1 | 5 | cs | TRUE
72 | LV_5523-4_0_6_line_72 |  | 65 | 66 | 0.014263 | 0.125 | 0.08 | 261 | 0 | 0.364 | 1 | 5 | cs | TRUE
73 | LV_5523-4_0_6_line_73 |  | 66 | 69 | 0.0037738 | 0.125 | 0.08 | 261 | 0 | 0.364 | 1 | 5 | cs | TRUE
74 | LV_5523-4_0_6_line_74 |  | 67 | 68 | 0.0038001 | 0.125 | 0.08 | 261 | 0 | 0.364 | 1 | 5 | cs | TRUE
75 | LV_5523-4_0_6_line_75 |  | 67 | 69 | 0.041144 | 0.125 | 0.08 | 261 | 0 | 0.364 | 1 | 5 | cs | TRUE
76 | LV_5523-4_0_6_line_76 |  | 68 | 70 | 0.050095 | 0.125 | 0.08 | 261 | 0 | 0.364 | 1 | 5 | cs | TRUE
77 | LV_5523-4_0_6_line_77 |  | 69 | 77 | 0.026397 | 0.125 | 0.08 | 261 | 0 | 0.364 | 1 | 5 | cs | TRUE
78 | LV_5523-4_0_6_line_78 |  | 70 | 71 | 0.035968 | 0.125 | 0.08 | 261 | 0 | 0.364 | 1 | 5 | cs | TRUE
79 | LV_5523-4_0_6_line_79 |  | 71 | 78 | 0.034408 | 0.125 | 0.08 | 261 | 0 | 0.364 | 1 | 5 | cs | TRUE
80 | LV_5523-4_0_6_line_80 |  | 72 | 74 | 0.056998 | 0.125 | 0.08 | 261 | 0 | 0.364 | 1 | 5 | cs | TRUE
81 | LV_5523-4_0_6_line_81 |  | 73 | 75 | 0.046726 | 0.125 | 0.08 | 261 | 0 | 0.364 | 1 | 5 | cs | TRUE
82 | LV_5523-4_0_6_line_82 |  | 76 | 80 | 0.024118 | 0.125 | 0.08 | 261 | 0 | 0.364 | 1 | 5 | cs | TRUE
83 | LV_5523-4_0_6_line_83 |  | 77 | 81 | 0.026285 | 0.125 | 0.08 | 261 | 0 | 0.364 | 1 | 5 | cs | TRUE
84 | LV_5523-4_0_6_line_84 |  | 78 | 79 | 0.067577 | 0.125 | 0.08 | 261 | 0 | 0.364 | 1 | 5 | cs | TRUE
85 | LV_5523-4_0_6_line_85 |  | 80 | 122 | 0.022707 | 0.125 | 0.08 | 261 | 0 | 0.364 | 1 | 5 | cs | TRUE
86 | LV_5523-4_0_6_line_86 |  | 80 | 120 | 0.030253 | 0.125 | 0.08 | 261 | 0 | 0.364 | 1 | 5 | cs | TRUE
87 | LV_5523-4_0_6_line_87 |  | 81 | 82 | 0.0093468 | 0.125 | 0.08 | 261 | 0 | 0.364 | 1 | 5 | cs | TRUE
88 | LV_5523-4_0_6_line_88 |  | 82 | 83 | 0.017716 | 0.125 | 0.08 | 261 | 0 | 0.364 | 1 | 5 | cs | TRUE
89 | LV_5523-4_0_6_line_89 |  | 83 | 84 | 0.017131 | 0.125 | 0.08 | 261 | 0 | 0.364 | 1 | 5 | cs | TRUE
90 | LV_5523-4_0_6_line_90 |  | 84 | 85 | 0.032347 | 0.125 | 0.08 | 261 | 0 | 0.364 | 1 | 5 | cs | TRUE
91 | LV_5523-4_0_6_line_91 |  | 85 | 86 | 0.029877 | 0.125 | 0.08 | 261 | 0 | 0.364 | 1 | 5 | cs | TRUE
92 | LV_5523-4_0_6_line_92 |  | 86 | 87 | 0.0076553 | 0.125 | 0.08 | 261 | 0 | 0.364 | 1 | 5 | cs | TRUE
93 | LV_5523-4_0_6_line_93 |  | 87 | 88 | 0.030461 | 0.125 | 0.08 | 261 | 0 | 0.364 | 1 | 5 | cs | TRUE
94 | LV_5523-4_0_6_line_94 |  | 88 | 89 | 0.012325 | 0.125 | 0.08 | 261 | 0 | 0.364 | 1 | 5 | cs | TRUE
95 | LV_5523-4_0_6_line_95 |  | 89 | 90 | 0.020585 | 0.125 | 0.08 | 261 | 0 | 0.364 | 1 | 5 | cs | TRUE
96 | LV_5523-4_0_6_line_96 |  | 89 | 91 | 0.017086 | 0.125 | 0.08 | 261 | 0 | 0.364 | 1 | 5 | cs | TRUE
97 | LV_5523-4_0_6_line_97 |  | 90 | 92 | 0.0016203 | 0.125 | 0.08 | 261 | 0 | 0.364 | 1 | 5 | cs | TRUE
98 | LV_5523-4_0_6_line_98 |  | 91 | 93 | 0.027412 | 0.125 | 0.08 | 261 | 0 | 0.364 | 1 | 5 | cs | TRUE
99 | LV_5523-4_0_6_line_99 |  | 93 | 94 | 0.0027768 | 0.125 | 0.08 | 261 | 0 | 0.364 | 1 | 5 | cs | TRUE
100 | LV_5523-4_0_6_line_100 |  | 94 | 95 | 0.024885 | 0.125 | 0.08 | 261 | 0 | 0.364 | 1 | 5 | cs | TRUE
101 | LV_5523-4_0_6_line_101 |  | 94 | 96 | 0.052808 | 0.125 | 0.08 | 261 | 0 | 0.364 | 1 | 5 | cs | TRUE
102 | LV_5523-4_0_6_line_102 |  | 95 | 108 | 0.0035128 | 0.125 | 0.08 | 261 | 0 | 0.364 | 1 | 5 | cs | TRUE
103 | LV_5523-4_0_6_line_103 |  | 96 | 97 | 0.0091351 | 0.125 | 0.08 | 261 | 0 | 0.364 | 1 | 5 | cs | TRUE
104 | LV_5523-4_0_6_line_104 |  | 97 | 98 | 0.025097 | 0.125 | 0.08 | 261 | 0 | 0.364 | 1 | 5 | cs | TRUE
105 | LV_5523-4_0_6_line_105 |  | 98 | 99 | 0.02285 | 0.125 | 0.08 | 261 | 0 | 0.364 | 1 | 5 | cs | TRUE
106 | LV_5523-4_0_6_line_106 |  | 99 | 100 | 0.024094 | 0.125 | 0.08 | 261 | 0 | 0.364 | 1 | 5 | cs | TRUE
107 | LV_5523-4_0_6_line_107 |  | 99 | 101 | 0.0043359 | 0.125 | 0.08 | 261 | 0 | 0.364 | 1 | 5 | cs | TRUE
108 | LV_5523-4_0_6_line_108 |  | 101 | 102 | 0.013163 | 0.125 | 0.08 | 261 | 0 | 0.364 | 1 | 5 | cs | TRUE
109 | LV_5523-4_0_6_line_109 |  | 102 | 104 | 0.020551 | 0.125 | 0.08 | 261 | 0 | 0.364 | 1 | 5 | cs | TRUE
110 | LV_5523-4_0_6_line_110 |  | 103 | 104 | 0.035834 | 0.125 | 0.08 | 261 | 0 | 0.364 | 1 | 5 | cs | TRUE
111 | LV_5523-4_0_6_line_111 |  | 104 | 105 | 0.014542 | 0.125 | 0.08 | 261 | 0 | 0.364 | 1 | 5 | cs | TRUE
112 | LV_5523-4_0_6_line_112 |  | 105 | 106 | 0.029525 | 0.125 | 0.08 | 261 | 0 | 0.364 | 1 | 5 | cs | TRUE
113 | LV_5523-4_0_6_line_113 |  | 106 | 110 | 0.010645 | 0.125 | 0.08 | 261 | 0 | 0.364 | 1 | 5 | cs | TRUE
114 | LV_5523-4_0_6_line_114 |  | 107 | 108 | 0.033469 | 0.125 | 0.08 | 261 | 0 | 0.364 | 1 | 5 | cs | TRUE
115 | LV_5523-4_0_6_line_115 |  | 107 | 109 | 0.02824 | 0.125 | 0.08 | 261 | 0 | 0.364 | 1 | 5 | cs | TRUE
116 | LV_5523-4_0_6_line_116 |  | 111 | 112 | 0.03145 | 0.125 | 0.08 | 261 | 0 | 0.364 | 1 | 3 | cs | TRUE
117 | LV_5523-4_0_6_line_117 |  | 112 | 148 | 0.013681 | 0.125 | 0.08 | 261 | 0 | 0.364 | 1 | 5 | cs | TRUE
118 | LV_5523-4_0_6_line_118 |  | 113 | 114 | 0.024466 | 0.125 | 0.08 | 261 | 0 | 0.364 | 1 | 5 | cs | TRUE
119 | LV_5523-4_0_6_line_119 |  | 113 | 115 | 0.0039627 | 0.125 | 0.08 | 261 | 0 | 0.364 | 1 | 5 | cs | TRUE
120 | LV_5523-4_0_6_line_120 |  | 114 | 116 | 0.0022661 | 0.125 | 0.08 | 261 | 0 | 0.364 | 1 | 5 | cs | TRUE
121 | LV_5523-4_0_6_line_121 |  | 115 | 117 | 0.020249 | 0.125 | 0.08 | 261 | 0 | 0.364 | 1 | 5 | cs | TRUE
122 | LV_5523-4_0_6_line_122 |  | 116 | 118 | 0.011869 | 0.125 | 0.08 | 261 | 0 | 0.364 | 1 | 5 | cs | TRUE
123 | LV_5523-4_0_6_line_123 |  | 117 | 119 | 0.001798 | 0.125 | 0.08 | 261 | 0 | 0.364 | 1 | 5 | cs | TRUE
124 | LV_5523-4_0_6_line_124 |  | 118 | 120 | 0.012389 | 0.125 | 0.08 | 261 | 0 | 0.364 | 1 | 5 | cs | TRUE
125 | LV_5523-4_0_6_line_125 |  | 119 | 121 | 0.018937 | 0.125 | 0.08 | 261 | 0 | 0.364 | 1 | 5 | cs | TRUE
126 | LV_5523-4_0_6_line_126 |  | 122 | 123 | 0.0010757 | 0.125 | 0.08 | 261 | 0 | 0.364 | 1 | 5 | cs | TRUE
127 | LV_5523-4_0_6_line_127 |  | 123 | 124 | 0.028344 | 0.125 | 0.08 | 261 | 0 | 0.364 | 1 | 5 | cs | TRUE
128 | LV_5523-4_0_6_line_128 |  | 124 | 126 | 0.0079674 | 0.125 | 0.08 | 261 | 0 | 0.364 | 1 | 5 | cs | TRUE
129 | LV_5523-4_0_6_line_129 |  | 125 | 126 | 0.0089449 | 0.125 | 0.08 | 261 | 0 | 0.364 | 1 | 5 | cs | TRUE
130 | LV_5523-4_0_6_line_130 |  | 125 | 127 | 0.0083309 | 0.125 | 0.08 | 261 | 0 | 0.364 | 1 | 5 | cs | TRUE
131 | LV_5523-4_0_6_line_131 |  | 127 | 128 | 0.0096507 | 0.125 | 0.08 | 261 | 0 | 0.364 | 1 | 5 | cs | TRUE
132 | LV_5523-4_0_6_line_132 |  | 128 | 129 | 0.028034 | 0.125 | 0.08 | 261 | 0 | 0.364 | 1 | 5 | cs | TRUE
133 | LV_5523-4_0_6_line_133 |  | 129 | 130 | 0.0051787 | 0.125 | 0.08 | 261 | 0 | 0.364 | 1 | 5 | cs | TRUE
134 | LV_5523-4_0_6_line_134 |  | 130 | 131 | 0.035456 | 0.125 | 0.08 | 261 | 0 | 0.364 | 1 | 5 | cs | TRUE
135 | LV_5523-4_0_6_line_135 |  | 131 | 132 | 0.0026225 | 0.125 | 0.08 | 261 | 0 | 0.364 | 1 | 5 | cs | TRUE
136 | LV_5523-4_0_6_line_136 |  | 133 | 135 | 0.041432 | 0.125 | 0.08 | 261 | 0 | 0.364 | 1 | 5 | cs | TRUE
137 | LV_5523-4_0_6_line_137 |  | 133 | 136 | 0.01608 | 0.125 | 0.08 | 261 | 0 | 0.364 | 1 | 5 | cs | TRUE
138 | LV_5523-4_0_6_line_138 |  | 134 | 137 | 0.0041049 | 0.125 | 0.08 | 261 | 0 | 0.364 | 1 | 5 | cs | TRUE
139 | LV_5523-4_0_6_line_139 |  | 135 | 138 | 0.010134 | 0.125 | 0.08 | 261 | 0 | 0.364 | 1 | 5 | cs | TRUE
140 | LV_5523-4_0_6_line_140 |  | 136 | 139 | 0.0042707 | 0.125 | 0.08 | 261 | 0 | 0.364 | 1 | 5 | cs | TRUE
141 | LV_5523-4_0_6_line_141 |  | 137 | 140 | 0.023513 | 0.125 | 0.08 | 261 | 0 | 0.364 | 1 | 5 | cs | TRUE
142 | LV_5523-4_0_6_line_142 |  | 138 | 146 | 0.015705 | 0.125 | 0.08 | 261 | 0 | 0.364 | 1 | 5 | cs | TRUE
143 | LV_5523-4_0_6_line_143 |  | 138 | 147 | 0.013262 | 0.125 | 0.08 | 261 | 0 | 0.364 | 1 | 5 | cs | TRUE
144 | LV_5523-4_0_6_line_144 |  | 139 | 145 | 0.023709 | 0.125 | 0.08 | 261 | 0 | 0.364 | 1 | 5 | cs | TRUE
145 | LV_5523-4_0_6_line_145 |  | 140 | 141 | 0.026723 | 0.125 | 0.08 | 261 | 0 | 0.364 | 1 | 5 | cs | TRUE
146 | LV_5523-4_0_6_line_146 |  | 140 | 142 | 0.0018791 | 0.125 | 0.08 | 261 | 0 | 0.364 | 1 | 5 | cs | TRUE
147 | LV_5523-4_0_6_line_147 |  | 142 | 143 | 0.023914 | 0.125 | 0.08 | 261 | 0 | 0.364 | 1 | 1 | cs | TRUE
148 | LV_5523-4_0_6_line_148 |  | 143 | 144 | 0.0026907 | 0.125 | 0.08 | 261 | 0 | 0.364 | 1 | 1 | cs | TRUE
149 | LV_5523-4_0_6_line_149 |  | 146 | 150 | 0.0076646 | 0.125 | 0.08 | 261 | 0 | 0.364 | 1 | 5 | cs | TRUE
150 | LV_5523-4_0_6_line_150 |  | 147 | 148 | 0.019824 | 0.125 | 0.08 | 261 | 0 | 0.364 | 1 | 5 | cs | TRUE
151 | LV_5523-4_0_6_line_151 |  | 148 | 149 | 0.016186 | 0.125 | 0.08 | 261 | 0 | 0.364 | 1 | 5 | cs | TRUE
152 | LV_5523-4_0_6_line_152 |  | 150 | 151 | 0.0086083 | 0.125 | 0.08 | 261 | 0 | 0.364 | 1 | 5 | cs | TRUE
153 | LV_5523-4_0_6_line_153 |  | 151 | 156 | 0.016272 | 0.125 | 0.08 | 261 | 0 | 0.364 | 1 | 5 | cs | TRUE
154 | LV_5523-4_0_6_line_154 |  | 152 | 153 | 0.032226 | 0.125 | 0.08 | 261 | 0 | 0.364 | 1 | 5 | cs | TRUE
155 | LV_5523-4_0_6_line_155 |  | 152 | 154 | 0.017948 | 0.125 | 0.08 | 261 | 0 | 0.364 | 1 | 5 | cs | TRUE
156 | LV_5523-4_0_6_line_156 |  | 153 | 155 | 0.015559 | 0.125 | 0.08 | 261 | 0 | 0.364 | 1 | 5 | cs | TRUE
157 | LV_5523-4_0_6_line_157 |  | 155 | 156 | 0.019681 | 0.125 | 0.08 | 261 | 0 | 0.364 | 1 | 5 | cs | TRUE
158 | LV_5523-4_0_6_line_158 |  | 155 | 157 | 0.002187 | 0.125 | 0.08 | 261 | 0 | 0.364 | 1 | 5 | cs | TRUE
159 | LV_5523-4_0_6_line_159 |  | 156 | 158 | 0.044131 | 0.125 | 0.08 | 261 | 0 | 0.364 | 1 | 5 | cs | TRUE
160 | LV_5523-4_0_6_line_160 |  | 157 | 159 | 0.04464 | 0.125 | 0.08 | 261 | 0 | 0.364 | 1 | 5 | cs | TRUE
161 | LV_5523-4_0_6_line_161 |  | 158 | 160 | 0.0041762 | 0.125 | 0.08 | 261 | 0 | 0.364 | 1 | 3 | cs | TRUE
162 | LV_5523-4_0_6_line_162 |  | 159 | 161 | 0.031504 | 0.125 | 0.08 | 261 | 0 | 0.364 | 1 | 5 | cs | TRUE
163 | LV_5523-4_0_6_line_163 |  | 159 | 162 | 0.017358 | 0.125 | 0.08 | 261 | 0 | 0.364 | 1 | 5 | cs | TRUE
164 | LV_5523-4_0_6_line_164 |  | 161 | 164 | 0.023002 | 0.125 | 0.08 | 261 | 0 | 0.364 | 1 | 5 | cs | TRUE
165 | LV_5523-4_0_6_line_165 |  | 162 | 163 | 0.032172 | 0.125 | 0.08 | 261 | 0 | 0.364 | 1 | 5 | cs | TRUE
166 | LV_5523-4_0_6_line_166 |  | 164 | 165 | 0.022273 | 0.125 | 0.08 | 261 | 0 | 0.364 | 1 | 5 | cs | TRUE
167 | LV_5523-4_0_6_line_167 |  | 165 | 166 | 0.024657 | 0.125 | 0.08 | 261 | 0 | 0.364 | 1 | 5 | cs | TRUE
168 | LV_5523-4_0_6_line_168 |  | 166 | 172 | 0.029878 | 0.125 | 0.08 | 261 | 0 | 0.364 | 1 | 1 | cs | TRUE
169 | LV_5523-4_0_6_line_169 |  | 166 | 173 | 0.027469 | 0.125 | 0.08 | 261 | 0 | 0.364 | 1 | 5 | cs | TRUE
170 | LV_5523-4_0_6_line_170 |  | 166 | 174 | 0.007741 | 0.125 | 0.08 | 261 | 0 | 0.364 | 1 | 1 | cs | TRUE
171 | LV_5523-4_0_6_line_171 |  | 167 | 168 | 0.019589 | 0.125 | 0.08 | 261 | 0 | 0.364 | 1 | 1 | cs | TRUE
172 | LV_5523-4_0_6_line_172 |  | 167 | 169 | 0.021195 | 0.125 | 0.08 | 261 | 0 | 0.364 | 1 | 1 | cs | TRUE
173 | LV_5523-4_0_6_line_173 |  | 168 | 170 | 0.019385 | 0.125 | 0.08 | 261 | 0 | 0.364 | 1 | 1 | cs | TRUE
174 | LV_5523-4_0_6_line_174 |  | 170 | 171 | 0.020846 | 0.125 | 0.08 | 261 | 0 | 0.364 | 1 | 1 | cs | TRUE
175 | LV_5523-4_0_6_line_175 |  | 173 | 175 | 0.013216 | 0.125 | 0.08 | 261 | 0 | 0.364 | 1 | 5 | cs | TRUE
176 | LV_5523-4_0_6_line_176 |  | 175 | 176 | 0.02877 | 0.125 | 0.08 | 261 | 0 | 0.364 | 1 | 5 | cs | TRUE

## trafo
| name | std_type | hv_bus | lv_bus | sn_mva | vn_hv_kv | vn_lv_kv | vk_percent | vkr_percent | pfe_kw | i0_percent | shift_degree | tap_side | tap_neutral | tap_min | tap_max | tap_step_percent | tap_step_degree | tap_pos | tap_phase_shifter | parallel | df | in_service
0 | LV_5523-4_0_6_trafo_117 | 0.63 MVA 20/0.4 kV | 178 | 142 | 0.63 | 20 | 0.4 | 6 | 1.206 | 1.65 | 0.2619 | 150 | hv | 0 | -2 | 2 | 2.5 | 0 | 0 | FALSE | 1 | 1 | TRUE

## line_geodata
| x0 | y0 | x1 | y1 | x2 | y2 | x3 | y3 | x4 | y4 | x5 | y5
0 | 2542342.8507 | 1161166.3296 | 2542346.8568 | 1161165.7876 | 2542363.3871 | 1161165.1618 | 2542369.1339 | 1161165.1218
1 | 2542371.808 | 1161165.1032 | 2542369.1339 | 1161165.1218
2 | 2542371.808 | 1161165.1032 | 2542385.7279 | 1161165.5365 | 2542406.5099 | 1161167.1762
3 | 2542369.8869 | 1161191.6582 | 2542371.0966 | 1161176.3939 | 2542371.808 | 1161165.1032
4 | 2542406.5099 | 1161167.1762 | 2542423.5749 | 1161168.5227
5 | 2542369.8869 | 1161191.6582 | 2542379.9608 | 1161202.5563 | 2542387.7071 | 1161203.7312
6 | 2542369.8869 | 1161191.6582 | 2542359.2036 | 1161196.678
7 | 2542423.5749 | 1161168.5227 | 2542432.9591 | 1161169.2632 | 2542446.4749 | 1161169.1224 | 2542452.0329 | 1161168.5581
8 | 2542419.866 | 1161206.2754 | 2542395.1937 | 1161204.8669 | 2542387.7071 | 1161203.7312
9 | 2542347.1915 | 1161202.3223 | 2542359.2036 | 1161196.678
10 | 2542464.438 | 1161166.41 | 2542459.535 | 1161167.7965 | 2542452.0329 | 1161168.5581
11 | 2542419.866 | 1161206.2754 | 2542419.866 | 1161206.2754 | 2542433.061 | 1161210.2398 | 2542435.914 | 1161218.4725 | 2542438.121 | 1161226.6244
12 | 2542347.1915 | 1161202.3223 | 2542341.1267 | 1161205.172
13 | 2542470.8071 | 1161164.6089 | 2542464.438 | 1161166.41
14 | 2542470.8071 | 1161164.6089 | 2542485.5706 | 1161187.8749
15 | 2542496.2628 | 1161214.0952 | 2542494.7618 | 1161207.8472 | 2542485.8544 | 1161188.322 | 2542485.5706 | 1161187.8749
16 | 2542501.3861 | 1161235.4208 | 2542496.2628 | 1161214.0952
17 | 2542501.3861 | 1161235.4208 | 2542533.1173 | 1161224.9891
18 | 2542501.3861 | 1161235.4208 | 2542505.2738 | 1161248.4929
19 | 2542518.0045 | 1161103.2237 | 2542509.7553 | 1161119.6115 | 2542506.1953 | 1161125.7987
20 | 2542506.1953 | 1161125.7987 | 2542540.1583 | 1161132.9516
21 | 2542518.0045 | 1161103.2237 | 2542524.3464 | 1161092.5127
22 | 2542518.0045 | 1161103.2237 | 2542508.4771 | 1161088.5848 | 2542498.9003 | 1161072.1157
23 | 2542540.1583 | 1161132.9516 | 2542551.7527 | 1161138.5197 | 2542564.1856 | 1161142.9142 | 2542566.17 | 1161143.302
24 | 2542524.3464 | 1161092.5127 | 2542530.1324 | 1161084.5642 | 2542534.0434 | 1161079.2683
25 | 2542498.9003 | 1161072.1157 | 2542496.0889 | 1161067.2809 | 2542481.8467 | 1161038.593
26 | 2542534.0434 | 1161079.2683 | 2542548.5486 | 1161084.7991 | 2542562.5718 | 1161088.0265
27 | 2542534.0434 | 1161079.2683 | 2542543.2627 | 1161067.1481
28 | 2542481.8467 | 1161038.593 | 2542480.8699 | 1161036.6256
29 | 2542562.5718 | 1161088.0265 | 2542582.3154 | 1161092.5704
30 | 2542558.2524 | 1161047.4417 | 2542543.2627 | 1161067.1481
31 | 2542558.2524 | 1161047.4417 | 2542549.1964 | 1161030.0078 | 2542544.9981 | 1161026.913 | 2542539.4523 | 1161026.3436 | 2542535.499 | 1161028.661
32 | 2542558.2524 | 1161047.4417 | 2542577.7534 | 1161021.6453
33 | 2542590.4206 | 1161004.8888 | 2542577.7534 | 1161021.6453
34 | 2542570.4595 | 1160983.3904 | 2542590.4206 | 1161004.8888
35 | 2542593.1538 | 1161095.0648 | 2542582.3154 | 1161092.5704
36 | 2542570.4595 | 1160983.3904 | 2542549.1691 | 1160960.7263 | 2542538.2255 | 1160972.0844
37 | 2542570.4595 | 1160983.3904 | 2542659.71 | 1160915.9953
38 | 2542570.4595 | 1160983.3904 | 2542558.7135 | 1160996.6044
39 | 2542602.4842 | 1161097.2121 | 2542593.1538 | 1161095.0648
40 | 2542558.402 | 1160996.9549 | 2542558.7135 | 1160996.6044
41 | 2542538.2255 | 1160972.0844 | 2542521.5529 | 1160989.3887
42 | 2542659.71 | 1160915.9953 | 2542688.8699 | 1160888.8078 | 2542688.8699 | 1160888.8078
43 | 2542521.5529 | 1160989.3887 | 2542504.871 | 1161006.7026
44 | 2542749.8057 | 1160868.2252 | 2542688.8699 | 1160888.8078
45 | 2542749.8057 | 1160868.2252 | 2542759.0598 | 1160898.9387
46 | 2542749.641 | 1160867.6782 | 2542749.8057 | 1160868.2252
47 | 2542737.6362 | 1160840.3941 | 2542767.7248 | 1160810.958
48 | 2542737.6362 | 1160840.3941 | 2542741.9999 | 1160844.7548 | 2542744.255 | 1160849.8027 | 2542749.641 | 1160867.6782
49 | 2542767.7248 | 1160810.958 | 2542773.3966 | 1160805.0625
50 | 2542759.0598 | 1160898.9387 | 2542761.9318 | 1160908.4708
51 | 2542767.7298 | 1160927.714 | 2542761.9318 | 1160908.4708
52 | 2542767.7298 | 1160927.714 | 2542774.1442 | 1160949.003
53 | 2542774.1442 | 1160949.003 | 2542780.3137 | 1160969.4791
54 | 2542780.3137 | 1160969.4791 | 2542784.512 | 1160983.4131 | 2542785.6012 | 1160986.9585
55 | 2542357.5027 | 1161396.901 | 2542361.5215 | 1161411.257
56 | 2542303.9749 | 1161392.0696 | 2542357.5027 | 1161396.901
57 | 2542377.0108 | 1161406.5159 | 2542361.5215 | 1161411.257 | 2542361.5215 | 1161411.257
58 | 2542277.819 | 1161399.6106 | 2542303.9749 | 1161392.0696
59 | 2542391.631 | 1161402.0408 | 2542377.0108 | 1161406.5159
60 | 2542360.1381 | 1161341.2175 | 2542377.0108 | 1161406.5159
61 | 2542282.4856 | 1161423.512 | 2542281.934 | 1161411.5775 | 2542277.819 | 1161399.6106
62 | 2542268.101 | 1161374.7239 | 2542277.819 | 1161399.6106
63 | 2542362.0404 | 1161340.3059 | 2542360.1381 | 1161341.2175
64 | 2542352.6682 | 1161497.055 | 2542348.9637 | 1161493.0889
65 | 2542323.2402 | 1161465.5485 | 2542348.9637 | 1161493.0889
66 | 2542352.6682 | 1161497.055 | 2542332.9405 | 1161520.4905 | 2542323.6851 | 1161533.2279
67 | 2542352.6682 | 1161497.055 | 2542357.4689 | 1161501.8559
68 | 2542322.1812 | 1161464.4146 | 2542323.2402 | 1161465.5485
69 | 2542368.6327 | 1161513.0202 | 2542357.4689 | 1161501.8559
70 | 2542368.6327 | 1161513.0202 | 2542374.0293 | 1161518.417 | 2542385.0325 | 1161529.8929
71 | 2542385.0325 | 1161529.8929 | 2542396.7691 | 1161542.1338 | 2542409.1206 | 1161550.8978 | 2542411.5624 | 1161552.0539
72 | 2542424.6075 | 1161557.7918 | 2542420.4203 | 1161556.2478 | 2542411.5624 | 1161552.0539
73 | 2542428.1483 | 1161559.0974 | 2542424.6075 | 1161557.7918
74 | 2542420.3281 | 1161599.4919 | 2542419.6058 | 1161603.2227
75 | 2542428.1483 | 1161559.0974 | 2542420.3281 | 1161599.4919
76 | 2542419.6058 | 1161603.2227 | 2542418.4388 | 1161609.251 | 2542419.9102 | 1161615.6626 | 2542423.8568 | 1161623.7068 | 2542437.661 | 1161648.5452
77 | 2542428.1483 | 1161559.0974 | 2542452.9788 | 1161568.056
78 | 2542437.661 | 1161648.5452 | 2542445.3605 | 1161662.3993 | 2542455.1471 | 1161679.976
79 | 2542455.1471 | 1161679.976 | 2542468.4926 | 1161703.9444 | 2542472.3331 | 1161709.766
80 | 2542282.4856 | 1161423.512 | 2542322.1812 | 1161464.4146
81 | 2542268.101 | 1161374.7239 | 2542312.098 | 1161358.6367
82 | 2542381.5128 | 1161327.4532 | 2542378.8082 | 1161332.2707 | 2542362.0404 | 1161340.3059
83 | 2542477.7035 | 1161576.9765 | 2542452.9788 | 1161568.056
84 | 2542472.3331 | 1161709.766 | 2542509.545 | 1161766.1747
85 | 2542381.5128 | 1161327.4532 | 2542388.8177 | 1161326.905 | 2542404.0209 | 1161324.569
86 | 2542381.5128 | 1161327.4532 | 2542377.0266 | 1161324.6948 | 2542369.0856 | 1161311.664 | 2542363.8001 | 1161303.4989
87 | 2542477.7035 | 1161576.9765 | 2542479.7394 | 1161586.0988
88 | 2542479.7394 | 1161586.0988 | 2542480.7859 | 1161590.7877 | 2542484.7867 | 1161597.2973 | 2542487.6032 | 1161601.7531
89 | 2542496.7565 | 1161616.2336 | 2542487.6032 | 1161601.7531
90 | 2542496.7565 | 1161616.2336 | 2542514.04 | 1161643.5761
91 | 2542514.04 | 1161643.5761 | 2542530.0038 | 1161668.8308
92 | 2542534.0942 | 1161675.3017 | 2542530.0038 | 1161668.8308
93 | 2542534.0942 | 1161675.3017 | 2542550.37 | 1161701.0501
94 | 2542556.9552 | 1161711.4679 | 2542550.37 | 1161701.0501
95 | 2542556.9552 | 1161711.4679 | 2542568.153 | 1161728.7405
96 | 2542556.9552 | 1161711.4679 | 2542571.4641 | 1161702.4442
97 | 2542568.153 | 1161728.7405 | 2542569.0344 | 1161730.1001
98 | 2542571.4641 | 1161702.4442 | 2542594.7412 | 1161687.9673
99 | 2542594.7412 | 1161687.9673 | 2542597.0992 | 1161686.5008
100 | 2542597.0992 | 1161686.5008 | 2542618.2309 | 1161673.3581
101 | 2542597.0992 | 1161686.5008 | 2542575.6396 | 1161638.2496
102 | 2542621.2138 | 1161671.5029 | 2542618.2309 | 1161673.3581
103 | 2542575.6396 | 1161638.2496 | 2542575.6979 | 1161629.1147
104 | 2542575.6979 | 1161629.1147 | 2542575.7224 | 1161625.2862 | 2542568.9175 | 1161605.1354
105 | 2542562.9209 | 1161583.0971 | 2542567.4186 | 1161600.6969 | 2542568.9175 | 1161605.1354
106 | 2542562.9209 | 1161583.0971 | 2542538.8511 | 1161582.0174
107 | 2542562.9209 | 1161583.0971 | 2542567.2567 | 1161583.0746
108 | 2542580.4191 | 1161583.0063 | 2542567.2567 | 1161583.0746
109 | 2542600.97 | 1161582.8997 | 2542580.4191 | 1161583.0063
110 | 2542600.97 | 1161582.8997 | 2542602.6258 | 1161590.9882 | 2542606.6826 | 1161605.7574 | 2542605.6936 | 1161608.1014 | 2542611.034 | 1161616.2204
111 | 2542600.97 | 1161582.8997 | 2542615.4513 | 1161581.5746
112 | 2542644.6773 | 1161577.4456 | 2542621.0507 | 1161581.0622 | 2542615.4513 | 1161581.5746
113 | 2542644.6773 | 1161577.4456 | 2542651.8873 | 1161579.8336 | 2542654.4317 | 1161581.515
114 | 2542649.6345 | 1161653.827 | 2542621.2138 | 1161671.5029
115 | 2542673.6151 | 1161638.9125 | 2542649.6345 | 1161653.827
116 | 2542590.4202 | 1161258.9277 | 2542589.6242 | 1161264.4141 | 2542592.4769 | 1161274.2477 | 2542592.534 | 1161280.2171 | 2542589.2928 | 1161289.3567
117 | 2542592.3846 | 1161245.3886 | 2542590.4202 | 1161258.9277
118 | 2542352.7771 | 1161255.5398 | 2542355.4456 | 1161260.5674 | 2542357.5181 | 1161272.9097 | 2542357.178 | 1161279.1592
119 | 2542350.9192 | 1161252.0396 | 2542352.7771 | 1161255.5398
120 | 2542357.0548 | 1161281.422 | 2542357.178 | 1161279.1592
121 | 2542350.9192 | 1161252.0396 | 2542369.19 | 1161243.3103
122 | 2542357.0548 | 1161281.422 | 2542356.4695 | 1161292.1746 | 2542357.0676 | 1161293.0984
123 | 2542369.19 | 1161243.3103 | 2542370.8123 | 1161242.5352
124 | 2542363.8001 | 1161303.4989 | 2542357.0676 | 1161293.0984
125 | 2542370.8123 | 1161242.5352 | 2542383.6651 | 1161236.3945 | 2542388.3566 | 1161236.5049
126 | 2542405.0504 | 1161324.2569 | 2542404.0209 | 1161324.569
127 | 2542431.9631 | 1161315.4257 | 2542424.8486 | 1161318.2547 | 2542405.0504 | 1161324.2569
128 | 2542431.9631 | 1161315.4257 | 2542439.3666 | 1161312.4818
129 | 2542447.6785 | 1161309.1767 | 2542439.3666 | 1161312.4818
130 | 2542447.6785 | 1161309.1767 | 2542450.2606 | 1161308.15 | 2542453.2467 | 1161306.3092 | 2542454.4946 | 1161304.69
131 | 2542454.4946 | 1161304.69 | 2542455.2145 | 1161303.7557 | 2542455.792 | 1161300.0481 | 2542454.7159 | 1161295.4535
132 | 2542454.7159 | 1161295.4535 | 2542453.4669 | 1161290.1206 | 2542446.7697 | 1161268.5813
133 | 2542445.2321 | 1161263.6362 | 2542446.7697 | 1161268.5813
134 | 2542445.2321 | 1161263.6362 | 2542444.6511 | 1161261.7676 | 2542439.4722 | 1161246.7092 | 2542438.901 | 1161229.5053 | 2542438.8064 | 1161229.1558
135 | 2542438.8064 | 1161229.1558 | 2542438.121 | 1161226.6244
136 | 2542533.1173 | 1161224.9891 | 2542573.5166 | 1161215.7951
137 | 2542533.1173 | 1161224.9891 | 2542529.9503 | 1161209.2245
138 | 2542505.2738 | 1161248.4929 | 2542506.4439 | 1161252.4275
139 | 2542583.398 | 1161213.5463 | 2542573.5166 | 1161215.7951
140 | 2542529.9503 | 1161209.2245 | 2542529.1091 | 1161205.0374
141 | 2542513.4574 | 1161274.8598 | 2542511.9327 | 1161270.8834 | 2542506.4439 | 1161252.4275
142 | 2542583.398 | 1161213.5463 | 2542598.4269 | 1161208.9878
143 | 2542583.398 | 1161213.5463 | 2542587.0003 | 1161226.3102
144 | 2542529.1091 | 1161205.0374 | 2542525.7548 | 1161188.3398 | 2542525.4102 | 1161181.6713
145 | 2542513.4574 | 1161274.8598 | 2542539.0724 | 1161282.7188
146 | 2542513.4574 | 1161274.8598 | 2542514.1291 | 1161276.6147
147 | 2542514.1291 | 1161276.6147 | 2542519.7449 | 1161291.2862 | 2542523.2711 | 1161298.6941
148 | 2542524.4276 | 1161301.1236 | 2542523.2711 | 1161298.6941
149 | 2542605.7615 | 1161206.7632 | 2542598.4269 | 1161208.9878
150 | 2542592.3846 | 1161245.3886 | 2542587.0003 | 1161226.3102
151 | 2542592.3846 | 1161245.3886 | 2542596.7813 | 1161260.9659
152 | 2542605.7615 | 1161206.7632 | 2542613.9992 | 1161204.2646
153 | 2542629.5702 | 1161199.5417 | 2542613.9992 | 1161204.2646
154 | 2542662.8721 | 1161240.2762 | 2542653.3064 | 1161209.5028
155 | 2542668.1996 | 1161257.415 | 2542662.8721 | 1161240.2762
156 | 2542648.688 | 1161194.6453 | 2542653.3064 | 1161209.5028
157 | 2542648.688 | 1161194.6453 | 2542629.5702 | 1161199.5417
158 | 2542648.688 | 1161194.6453 | 2542650.8039 | 1161194.0918
159 | 2542629.5702 | 1161199.5417 | 2542625.2416 | 1161190.0113 | 2542622.8508 | 1161180.3956 | 2542619.9182 | 1161167.0164 | 2542618.2153 | 1161157.1034
160 | 2542694.3943 | 1161184.7812 | 2542676.213 | 1161187.4452 | 2542650.8039 | 1161194.0918
161 | 2542617.5082 | 1161152.9874 | 2542618.2153 | 1161157.1034
162 | 2542694.3943 | 1161184.7812 | 2542705.9339 | 1161182.3142 | 2542711.1359 | 1161178.985 | 2542712.9462 | 1161175.1768 | 2542713.9233 | 1161169.1642 | 2542713.3266 | 1161166.0002
163 | 2542694.3943 | 1161184.7812 | 2542699.1046 | 1161201.4882
164 | 2542709.0642 | 1161143.3967 | 2542713.3266 | 1161166.0002
165 | 2542707.8346 | 1161232.4532 | 2542699.1046 | 1161201.4882
166 | 2542709.0642 | 1161143.3967 | 2542701.8752 | 1161140.8528 | 2542688.9475 | 1161133.9665
167 | 2542667.1851 | 1161122.3741 | 2542688.9475 | 1161133.9665
168 | 2542667.1851 | 1161122.3741 | 2542661.1584 | 1161142.0422 | 2542651.9848 | 1161140.3178
169 | 2542642.2308 | 1161110.7395 | 2542667.1851 | 1161122.3741
170 | 2542669.0136 | 1161114.8525 | 2542667.1851 | 1161122.3741
171 | 2542791.8256 | 1161007.219 | 2542797.5785 | 1161025.9446
172 | 2542785.6012 | 1160986.9585 | 2542791.8256 | 1161007.219
173 | 2542797.5785 | 1161025.9446 | 2542803.2713 | 1161044.4744
174 | 2542803.2713 | 1161044.4744 | 2542808.6564 | 1161062.0032 | 2542809.4506 | 1161064.3824
175 | 2542642.2308 | 1161110.7395 | 2542629.7198 | 1161106.4815
176 | 2542602.4842 | 1161097.2121 | 2542629.7198 | 1161106.4815

## bus_geodata
| x | y | coords
0 | 2542342.8507 | 1161166.3296
1 | 2542369.1339 | 1161165.1218
2 | 2542371.808 | 1161165.1032
3 | 2542406.5099 | 1161167.1762
4 | 2542369.8869 | 1161191.6582
5 | 2542423.5749 | 1161168.5227
6 | 2542387.7071 | 1161203.7313
7 | 2542359.2036 | 1161196.678
8 | 2542452.0329 | 1161168.5581
9 | 2542419.866 | 1161206.2754
10 | 2542347.1915 | 1161202.3223
11 | 2542464.438 | 1161166.41
12 | 2542470.8071 | 1161164.6089
13 | 2542485.5706 | 1161187.8749
14 | 2542496.2628 | 1161214.0952
15 | 2542501.3861 | 1161235.4208
16 | 2542506.1953 | 1161125.7987
17 | 2542518.0045 | 1161103.2237
18 | 2542540.1583 | 1161132.9516
19 | 2542524.3464 | 1161092.5127
20 | 2542498.9003 | 1161072.1157
21 | 2542566.17 | 1161143.302
22 | 2542534.0434 | 1161079.2683
23 | 2542481.8467 | 1161038.593
24 | 2542562.5718 | 1161088.0265
25 | 2542543.2627 | 1161067.1481
26 | 2542480.8699 | 1161036.6256
27 | 2542558.2524 | 1161047.4417
28 | 2542535.499 | 1161028.661
29 | 2542577.7534 | 1161021.6453
30 | 2542590.4206 | 1161004.8888
31 | 2542582.3154 | 1161092.5704
32 | 2542570.4595 | 1160983.3904
33 | 2542593.1538 | 1161095.0648
34 | 2542558.7135 | 1160996.6044
35 | 2542558.402 | 1160996.9549
36 | 2542538.2255 | 1160972.0844
37 | 2542659.71 | 1160915.9953
38 | 2542521.5529 | 1160989.3887
39 | 2542688.8699 | 1160888.8078
40 | 2542749.8057 | 1160868.2252
41 | 2542737.6362 | 1160840.3941
42 | 2542767.7248 | 1160810.958
43 | 2542749.641 | 1160867.6782
44 | 2542773.3966 | 1160805.0625
45 | 2542759.0598 | 1160898.9387
46 | 2542761.9318 | 1160908.4708
47 | 2542767.7298 | 1160927.714
48 | 2542774.1442 | 1160949.003
49 | 2542780.3137 | 1160969.4791
50 | 2542504.871 | 1161006.7026
51 | 2542357.5027 | 1161396.901
52 | 2542361.5215 | 1161411.257
53 | 2542303.9749 | 1161392.0696
54 | 2542377.0108 | 1161406.5159
55 | 2542277.819 | 1161399.6106
56 | 2542391.631 | 1161402.0408
57 | 2542360.1381 | 1161341.2175
58 | 2542348.9637 | 1161493.0889
59 | 2542352.6682 | 1161497.055
60 | 2542323.2402 | 1161465.5485
61 | 2542323.6851 | 1161533.2279
62 | 2542357.4689 | 1161501.8559
63 | 2542368.6327 | 1161513.0202
64 | 2542385.0325 | 1161529.8929
65 | 2542411.5624 | 1161552.0539
66 | 2542424.6075 | 1161557.7918
67 | 2542420.3281 | 1161599.4919
68 | 2542419.6058 | 1161603.2227
69 | 2542428.1483 | 1161559.0974
70 | 2542437.661 | 1161648.5452
71 | 2542455.1471 | 1161679.976
72 | 2542282.4856 | 1161423.512
73 | 2542268.101 | 1161374.7239
74 | 2542322.1812 | 1161464.4146
75 | 2542312.098 | 1161358.6367
76 | 2542362.0404 | 1161340.3059
77 | 2542452.9788 | 1161568.056
78 | 2542472.3331 | 1161709.766
79 | 2542509.545 | 1161766.1747
80 | 2542381.5128 | 1161327.4532
81 | 2542477.7035 | 1161576.9765
82 | 2542479.7394 | 1161586.0988
83 | 2542487.6032 | 1161601.7531
84 | 2542496.7565 | 1161616.2336
85 | 2542514.04 | 1161643.5761
86 | 2542530.0038 | 1161668.8308
87 | 2542534.0942 | 1161675.3017
88 | 2542550.37 | 1161701.0501
89 | 2542556.9552 | 1161711.4679
90 | 2542568.153 | 1161728.7405
91 | 2542571.4641 | 1161702.4442
92 | 2542569.0344 | 1161730.1001
93 | 2542594.7412 | 1161687.9673
94 | 2542597.0992 | 1161686.5008
95 | 2542618.2309 | 1161673.3581
96 | 2542575.6396 | 1161638.2496
97 | 2542575.6979 | 1161629.1147
98 | 2542568.9175 | 1161605.1354
99 | 2542562.9209 | 1161583.0971
100 | 2542538.8511 | 1161582.0174
101 | 2542567.2567 | 1161583.0746
102 | 2542580.4191 | 1161583.0063
103 | 2542611.034 | 1161616.2204
104 | 2542600.97 | 1161582.8997
105 | 2542615.4513 | 1161581.5746
106 | 2542644.6773 | 1161577.4456
107 | 2542649.6345 | 1161653.827
108 | 2542621.2138 | 1161671.5029
109 | 2542673.6151 | 1161638.9125
110 | 2542654.4317 | 1161581.515
111 | 2542589.2928 | 1161289.3567
112 | 2542590.4202 | 1161258.9277
113 | 2542352.7771 | 1161255.5398
114 | 2542357.178 | 1161279.1592
115 | 2542350.9192 | 1161252.0396
116 | 2542357.0548 | 1161281.422
117 | 2542369.19 | 1161243.3103
118 | 2542357.0676 | 1161293.0984
119 | 2542370.8123 | 1161242.5352
120 | 2542363.8001 | 1161303.4989
121 | 2542388.3566 | 1161236.5049
122 | 2542404.0209 | 1161324.569
123 | 2542405.0504 | 1161324.2569
124 | 2542431.9631 | 1161315.4257
125 | 2542447.6785 | 1161309.1767
126 | 2542439.3666 | 1161312.4818
127 | 2542454.4946 | 1161304.69
128 | 2542454.7159 | 1161295.4535
129 | 2542446.7697 | 1161268.5813
130 | 2542445.2321 | 1161263.6362
131 | 2542438.8064 | 1161229.1558
132 | 2542438.121 | 1161226.6244
133 | 2542533.1173 | 1161224.9891
134 | 2542505.2738 | 1161248.4929
135 | 2542573.5166 | 1161215.7951
136 | 2542529.9503 | 1161209.2245
137 | 2542506.4439 | 1161252.4275
138 | 2542583.398 | 1161213.5463
139 | 2542529.1091 | 1161205.0374
140 | 2542513.4574 | 1161274.8598
141 | 2542539.0724 | 1161282.7188
142 | 2542514.1291 | 1161276.6147
143 | 2542523.2711 | 1161298.6941
144 | 2542524.4276 | 1161301.1236
145 | 2542525.4102 | 1161181.6713
146 | 2542598.4269 | 1161208.9878
147 | 2542587.0003 | 1161226.3102
148 | 2542592.3846 | 1161245.3886
149 | 2542596.7813 | 1161260.9659
150 | 2542605.7615 | 1161206.7632
151 | 2542613.9992 | 1161204.2646
152 | 2542662.8721 | 1161240.2762
153 | 2542653.3064 | 1161209.5028
154 | 2542668.1996 | 1161257.415
155 | 2542648.688 | 1161194.6453
156 | 2542629.5702 | 1161199.5417
157 | 2542650.8039 | 1161194.0918
158 | 2542618.2153 | 1161157.1034
159 | 2542694.3943 | 1161184.7812
160 | 2542617.5082 | 1161152.9874
161 | 2542713.3266 | 1161166.0002
162 | 2542699.1046 | 1161201.4882
163 | 2542707.8346 | 1161232.4532
164 | 2542709.0642 | 1161143.3967
165 | 2542688.9475 | 1161133.9665
166 | 2542667.1851 | 1161122.3741
167 | 2542791.8256 | 1161007.219
168 | 2542797.5785 | 1161025.9446
169 | 2542785.6012 | 1160986.9585
170 | 2542803.2713 | 1161044.4744
171 | 2542809.4506 | 1161064.3824
172 | 2542651.9848 | 1161140.3178
173 | 2542642.2308 | 1161110.7395
174 | 2542669.0136 | 1161114.8525
175 | 2542629.7198 | 1161106.4815
176 | 2542602.4842 | 1161097.2121
177 | 2542341.1267 | 1161205.172
178 | 2542513.4574 | 1161274.8598

## line_std_types
| c_nf_per_km | r_ohm_per_km | x_ohm_per_km | max_i_ka | type | q_mm2 | alpha | voltage_rating
NAYY 4x50 SE | 210 | 0.642 | 0.083 | 0.142 | cs | 50 | 0.00403 | LV
NAYY 4x120 SE | 264 | 0.225 | 0.08 | 0.242 | cs | 120 | 0.00403 | LV
NAYY 4x150 SE | 261 | 0.208 | 0.08 | 0.27 | cs | 150 | 0.00403 | LV
NA2XS2Y 1x95 RM/25 12/20 kV | 216 | 0.313 | 0.132 | 0.252 | cs | 95 | 0.00403 | MV
NA2XS2Y 1x185 RM/25 12/20 kV | 273 | 0.161 | 0.117 | 0.362 | cs | 185 | 0.00403 | MV
NA2XS2Y 1x240 RM/25 12/20 kV | 304 | 0.122 | 0.112 | 0.421 | cs | 240 | 0.00403 | MV
NA2XS2Y 1x95 RM/25 6/10 kV | 315 | 0.313 | 0.123 | 0.249 | cs | 95 | 0.00403 | MV
NA2XS2Y 1x185 RM/25 6/10 kV | 406 | 0.161 | 0.11 | 0.358 | cs | 185 | 0.00403 | MV
NA2XS2Y 1x240 RM/25 6/10 kV | 456 | 0.122 | 0.105 | 0.416 | cs | 240 | 0.00403 | MV
NA2XS2Y 1x150 RM/25 12/20 kV | 250 | 0.206 | 0.116 | 0.319 | cs | 150 | 0.00403 | MV
NA2XS2Y 1x120 RM/25 12/20 kV | 230 | 0.253 | 0.119 | 0.283 | cs | 120 | 0.00403 | MV
NA2XS2Y 1x70 RM/25 12/20 kV | 190 | 0.443 | 0.132 | 0.22 | cs | 70 | 0.00403 | MV
NA2XS2Y 1x150 RM/25 6/10 kV | 360 | 0.206 | 0.11 | 0.315 | cs | 150 | 0.00403 | MV
NA2XS2Y 1x120 RM/25 6/10 kV | 340 | 0.253 | 0.113 | 0.28 | cs | 120 | 0.00403 | MV
NA2XS2Y 1x70 RM/25 6/10 kV | 280 | 0.443 | 0.123 | 0.217 | cs | 70 | 0.00403 | MV
N2XS(FL)2Y 1x120 RM/35 64/110 kV | 112 | 0.153 | 0.166 | 0.366 | cs | 120 | 0.00393 | HV
N2XS(FL)2Y 1x185 RM/35 64/110 kV | 125 | 0.099 | 0.156 | 0.457 | cs | 185 | 0.00393 | HV
N2XS(FL)2Y 1x240 RM/35 64/110 kV | 135 | 0.075 | 0.149 | 0.526 | cs | 240 | 0.00393 | HV
N2XS(FL)2Y 1x300 RM/35 64/110 kV | 144 | 0.06 | 0.144 | 0.588 | cs | 300 | 0.00393 | HV
15-AL1/3-ST1A 0.4 | 11 | 1.8769 | 0.35 | 0.105 | ol | 16 | 0.00403 | LV
24-AL1/4-ST1A 0.4 | 11.25 | 1.2012 | 0.335 | 0.14 | ol | 24 | 0.00403 | LV
48-AL1/8-ST1A 0.4 | 12.2 | 0.5939 | 0.3 | 0.21 | ol | 48 | 0.00403 | LV
94-AL1/15-ST1A 0.4 | 13.2 | 0.306 | 0.29 | 0.35 | ol | 94 | 0.00403 | LV
34-AL1/6-ST1A 10.0 | 9.7 | 0.8342 | 0.36 | 0.17 | ol | 34 | 0.00403 | MV
48-AL1/8-ST1A 10.0 | 10.1 | 0.5939 | 0.35 | 0.21 | ol | 48 | 0.00403 | MV
70-AL1/11-ST1A 10.0 | 10.4 | 0.4132 | 0.339 | 0.29 | ol | 70 | 0.00403 | MV
94-AL1/15-ST1A 10.0 | 10.75 | 0.306 | 0.33 | 0.35 | ol | 94 | 0.00403 | MV
122-AL1/20-ST1A 10.0 | 11.1 | 0.2376 | 0.323 | 0.41 | ol | 122 | 0.00403 | MV
149-AL1/24-ST1A 10.0 | 11.25 | 0.194 | 0.315 | 0.47 | ol | 149 | 0.00403 | MV
34-AL1/6-ST1A 20.0 | 9.15 | 0.8342 | 0.382 | 0.17 | ol | 34 | 0.00403 | MV
48-AL1/8-ST1A 20.0 | 9.5 | 0.5939 | 0.372 | 0.21 | ol | 48 | 0.00403 | MV
70-AL1/11-ST1A 20.0 | 9.7 | 0.4132 | 0.36 | 0.29 | ol | 70 | 0.00403 | MV
94-AL1/15-ST1A 20.0 | 10 | 0.306 | 0.35 | 0.35 | ol | 94 | 0.00403 | MV
122-AL1/20-ST1A 20.0 | 10.3 | 0.2376 | 0.344 | 0.41 | ol | 122 | 0.00403 | MV
149-AL1/24-ST1A 20.0 | 10.5 | 0.194 | 0.337 | 0.47 | ol | 149 | 0.00403 | MV
184-AL1/30-ST1A 20.0 | 10.75 | 0.1571 | 0.33 | 0.535 | ol | 184 | 0.00403 | MV
243-AL1/39-ST1A 20.0 | 11 | 0.1188 | 0.32 | 0.645 | ol | 243 | 0.00403 | MV
48-AL1/8-ST1A 110.0 | 8 | 0.5939 | 0.46 | 0.21 | ol | 48 | 0.00403 | HV
70-AL1/11-ST1A 110.0 | 8.4 | 0.4132 | 0.45 | 0.29 | ol | 70 | 0.00403 | HV
94-AL1/15-ST1A 110.0 | 8.65 | 0.306 | 0.44 | 0.35 | ol | 94 | 0.00403 | HV
122-AL1/20-ST1A 110.0 | 8.5 | 0.2376 | 0.43 | 0.41 | ol | 122 | 0.00403 | HV
149-AL1/24-ST1A 110.0 | 8.75 | 0.194 | 0.41 | 0.47 | ol | 149 | 0.00403 | HV
184-AL1/30-ST1A 110.0 | 8.8 | 0.1571 | 0.4 | 0.535 | ol | 184 | 0.00403 | HV
243-AL1/39-ST1A 110.0 | 9 | 0.1188 | 0.39 | 0.645 | ol | 243 | 0.00403 | HV
305-AL1/39-ST1A 110.0 | 9.2 | 0.0949 | 0.38 | 0.74 | ol | 305 | 0.00403 | HV
490-AL1/64-ST1A 110.0 | 9.75 | 0.059 | 0.37 | 0.96 | ol | 490 | 0.00403 | HV
679-AL1/86-ST1A 110.0 | 9.95 | 0.042 | 0.36 | 1.15 | ol | 679 | 0.00403 | HV
490-AL1/64-ST1A 220.0 | 10 | 0.059 | 0.285 | 0.96 | ol | 490 | 0.00403 | HV
679-AL1/86-ST1A 220.0 | 11.7 | 0.042 | 0.275 | 1.15 | ol | 679 | 0.00403 | HV
490-AL1/64-ST1A 380.0 | 11 | 0.059 | 0.253 | 0.96 | ol | 490 | 0.00403 | HV
679-AL1/86-ST1A 380.0 | 14.6 | 0.042 | 0.25 | 1.15 | ol | 679 | 0.00403 | HV

## trafo_std_types
| i0_percent | pfe_kw | vkr_percent | sn_mva | vn_lv_kv | vn_hv_kv | vk_percent | shift_degree | vector_group | tap_side | tap_neutral | tap_min | tap_max | tap_step_degree | tap_step_percent | tap_phase_shifter
160 MVA 380/110 kV | 0.06 | 60 | 0.25 | 160 | 110 | 380 | 12.2 | 0 | Yy0 | hv | 0 | -9 | 9 | 0 | 1.5 | FALSE
100 MVA 220/110 kV | 0.06 | 55 | 0.26 | 100 | 110 | 220 | 12 | 0 | Yy0 | hv | 0 | -9 | 9 | 0 | 1.5 | FALSE
63 MVA 110/20 kV | 0.04 | 22 | 0.32 | 63 | 20 | 110 | 18 | 150 | YNd5 | hv | 0 | -9 | 9 | 0 | 1.5 | FALSE
40 MVA 110/20 kV | 0.05 | 18 | 0.34 | 40 | 20 | 110 | 16.2 | 150 | YNd5 | hv | 0 | -9 | 9 | 0 | 1.5 | FALSE
25 MVA 110/20 kV | 0.07 | 14 | 0.41 | 25 | 20 | 110 | 12 | 150 | YNd5 | hv | 0 | -9 | 9 | 0 | 1.5 | FALSE
63 MVA 110/10 kV | 0.04 | 22 | 0.32 | 63 | 10 | 110 | 18 | 150 | YNd5 | hv | 0 | -9 | 9 | 0 | 1.5 | FALSE
40 MVA 110/10 kV | 0.05 | 18 | 0.34 | 40 | 10 | 110 | 16.2 | 150 | YNd5 | hv | 0 | -9 | 9 | 0 | 1.5 | FALSE
25 MVA 110/10 kV | 0.07 | 14 | 0.41 | 25 | 10 | 110 | 12 | 150 | YNd5 | hv | 0 | -9 | 9 | 0 | 1.5 | FALSE
0.25 MVA 20/0.4 kV | 0.32 | 0.8 | 1.44 | 0.25 | 0.4 | 20 | 6 | 150 | Yzn5 | hv | 0 | -2 | 2 | 0 | 2.5 | FALSE
0.4 MVA 20/0.4 kV | 0.3375 | 1.35 | 1.425 | 0.4 | 0.4 | 20 | 6 | 150 | Dyn5 | hv | 0 | -2 | 2 | 0 | 2.5 | FALSE
0.63 MVA 20/0.4 kV | 0.2619 | 1.65 | 1.206 | 0.63 | 0.4 | 20 | 6 | 150 | Dyn5 | hv | 0 | -2 | 2 | 0 | 2.5 | FALSE
0.25 MVA 10/0.4 kV | 0.24 | 0.6 | 1.2 | 0.25 | 0.4 | 10 | 4 | 150 | Dyn5 | hv | 0 | -2 | 2 | 0 | 2.5 | FALSE
0.4 MVA 10/0.4 kV | 0.2375 | 0.95 | 1.325 | 0.4 | 0.4 | 10 | 4 | 150 | Dyn5 | hv | 0 | -2 | 2 | 0 | 2.5 | FALSE
0.63 MVA 10/0.4 kV | 0.1873 | 1.18 | 1.0794 | 0.63 | 0.4 | 10 | 4 | 150 | Dyn5 | hv | 0 | -2 | 2 | 0 | 2.5 | FALSE

## trafo3w_std_types
| sn_hv_mva | sn_mv_mva | sn_lv_mva | vn_hv_kv | vn_mv_kv | vn_lv_kv | vk_hv_percent | vk_mv_percent | vk_lv_percent | vkr_hv_percent | vkr_mv_percent | vkr_lv_percent | pfe_kw | i0_percent | shift_mv_degree | shift_lv_degree | vector_group | tap_side | tap_neutral | tap_min | tap_max | tap_step_percent
63/25/38 MVA 110/20/10 kV | 63 | 25 | 38 | 110 | 20 | 10 | 10.4 | 10.4 | 10.4 | 0.28 | 0.32 | 0.35 | 35 | 0.89 | 0 | 0 | YN0yn0yn0 | hv | 0 | -10 | 10 | 1.2
63/25/38 MVA 110/10/10 kV | 63 | 25 | 38 | 110 | 10 | 10 | 10.4 | 10.4 | 10.4 | 0.28 | 0.32 | 0.35 | 35 | 0.89 | 0 | 0 | YN0yn0yn0 | hv | 0 | -10 | 10 | 1.2

## fuse_std_types
| fuse_type | i_rated_a | t_avg | t_min | t_total | x_avg | x_min | x_total
HV 100A | HV 100A | 100 | 0 | [10.0, 3.64, 0.854, 0.281, 0.1, 0.0531, 0.022, 0.01] | [10.0, 4.267, 1.21, 0.403, 0.1, 0.058, 0.022, 0.01] | 0 | [300.0, 350.0, 450.0, 550.0, 700.0, 850.0, 1200.0, 1752.0] | [600.0, 700.0, 900.0, 1150.0, 1665.0, 2000.0, 3000.0, 4313.0]
HV 10A | HV 10A | 10 | 0 | [10.0, 1675.0, 0.344, 0.156, 0.1, 0.0417, 0.0171, 0.01] | [10.0, 1.3, 0.3, 0.155, 0.1, 0.0555, 0.023, 0.01] | 0 | [30.0, 32.0, 35.0, 37.0, 39.0, 50.0, 70.0, 88.0] | [60.0, 70.0, 80.0, 87.0, 94.0, 110.0, 150.0, 216.0]
HV 125A | HV 125A | 125 | 0 | [10.0, 1.82, 0.344, 0.1, 0.0467, 0.0269, 0.01] | [10.0, 2.478, 0.426, 0.1, 0.0427, 0.0211, 0.01] | 0 | [375.0, 500.0, 700.0, 925.0, 1200.0, 1500.0, 2341.0] | [750.0, 1000.0, 1500.0, 2200.0, 3000.0, 4000.0, 5765.0]
HV 160A | HV 160A | 160 | 0 | [10.0, 4.15, 1.03, 0.198, 0.1, 0.051, 0.0172, 0.01] | [10.0, 2.3, 0.734, 0.274, 0.1, 0.046, 0.0177, 0.01] | 0 | [480.0, 550.0, 700.0, 1000.0, 1260.0, 1600.0, 2500.0, 3227.0] | [960.0, 1300.0, 1700.0, 2200.0, 2996.0, 4000.0, 6000.0, 7946.0]
HV 16A | HV 16A | 16 | 0 | [10.0, 0.352, 0.164, 0.1, 0.0649, 0.0342, 0.01] | [10.0, 2.34, 0.722, 0.181, 0.1, 0.055, 0.0296, 0.01] | 0 | [48.0, 60.0, 65.0, 71.0, 80.0, 100.0, 162.0] | [96.0, 110.0, 125.0, 150.0, 168.0, 200.0, 250.0, 398.0]
HV 200A | HV 200A | 200 | 0 | [10.0, 4.267, 1.21, 0.403, 0.1, 0.058, 0.022, 0.01] | [10.0, 3.73, 1.654, 0.328, 0.1, 0.0531, 0.019, 0.01] | 0 | [600.0, 700.0, 900.0, 1150.0, 1665.0, 2000.0, 3000.0, 4313.0] | [1200.0, 1500.0, 1800.0, 2700.0, 3960.0, 5000.0, 7500.0, 10620.0]
HV 20A | HV 20A | 20 | 0 | [10.0, 1.3, 0.3, 0.155, 0.1, 0.0555, 0.023, 0.01] | [10.0, 1.3, 0.161, 0.1, 0.0611, 0.0399, 0.0141, 0.01] | 0 | [60.0, 70.0, 80.0, 87.0, 94.0, 110.0, 150.0, 216.0] | [120.0, 150.0, 200.0, 223.0, 260.0, 300.0, 450.0, 532.0]
HV 25A | HV 25A | 25 | 0 | [10.0, 2.512, 0.833, 0.299, 0.1, 0.0372, 0.0223, 0.01] | [10.0, 3.125, 0.597, 0.198, 0.1, 0.0378, 0.022, 0.01] | 0 | [75.0, 82.0, 90.0, 100.0, 124.0, 170.0, 200.0, 289.0] | [150.0, 170.0, 210.0, 250.0, 294.0, 400.0, 500.0, 711.0]
HV 31.5A | HV 31.5A | 31.5 | 0 | [10.0, 2.34, 0.722, 0.181, 0.1, 0.055, 0.0296, 0.01] | [10.0, 2.84, 0.368, 0.164, 0.1, 0.0621, 0.0378, 0.0195, 0.01] | 0 | [95.0, 110.0, 125.0, 150.0, 165.0, 200.0, 250.0, 390.0] | [189.0, 220.0, 300.0, 350.0, 393.0, 450.0, 530.0, 700.0, 960.0]
HV 40A | HV 40A | 40 | 0 | [10.0, 1.3, 0.161, 0.1, 0.0611, 0.0399, 0.0141, 0.01] | [10.0, 2.05, 0.369, 0.198, 0.1, 0.051, 0.0298, 0.01] | 0 | [120.0, 150.0, 200.0, 223.0, 260.0, 300.0, 450.0, 532.0] | [240.0, 300.0, 400.0, 450.0, 530.0, 650.0, 800.0, 1311.0]
HV 50A | HV 50A | 50 | 0 | [10.0, 3.215, 0.597, 0.198, 0.1, 0.0378, 0.022, 0.01] | [10.0, 3.64, 0.854, 0.281, 0.1, 0.0531, 0.022, 0.01] | 0 | [150.0, 170.0, 210.0, 250.0, 294.0, 400.0, 500.0, 711.0] | [300.0, 350.0, 450.0, 550.0, 700.0, 850.0, 1200.0, 1752.0]
HV 6.3A | HV 6.3A | 6.3 | 0 | [10.0, 1.39, 0.344, 0.168, 0.1, 0.056, 0.0263, 0.01] | [10.0, 1.711, 0.516, 0.198, 0.1, 0.0634, 0.0303, 0.01] | 0 | [19.0, 19.5, 20.4, 20.8, 22.0, 25.0, 32.0, 48.0] | [38.0, 40.0, 43.0, 48.0, 53.0, 60.0, 75.0, 118.0]
HV 63A | HV 63A | 63 | 0 | [10.0, 2.84, 0.368, 0.164, 0.1, 0.0621, 0.0378, 0.0195, 0.01] | [10.0, 1.82, 0.344, 0.1, 0.0467, 0.0269, 0.01] | 0 | [189.0, 220.0, 300.0, 350.0, 393.0, 450.0, 530.0, 700.0, 961.0] | [378.0, 500.0, 700.0, 934.0, 1200.0, 1500.0, 2366.0]
HV 80A | HV 80A | 80 | 0 | [10.0, 2.05, 0.369, 0.198, 0.1, 0.051, 0.0298, 0.01] | [10.0, 4.15, 1.03, 0.198, 0.1, 0.051, 0.0172, 0.01] | 0 | [240.0, 300.0, 400.0, 450.0, 530.0, 650.0, 800.0, 1311.0] | [480.0, 550.0, 700.0, 1000.0, 1260.0, 1600.0, 2500.0, 3227.0]
Siemens NH-1-100 | Siemens NH-1-100 | 100 | [5400.0, 2000.0, 400.0, 20.0, 1.0, 0.2, 0.012, 0.004] | 0 | 0 | [150.0, 190.0, 250.0, 430.0, 900.0, 1250.0, 2700.0, 3600.0] | 0 | 0
Siemens NH-1-125 | Siemens NH-1-125 | 125 | [4800.0, 120.0, 7.0, 0.1, 0.004] | 0 | 0 | [180.0, 400.0, 740.0, 2000.0, 4250.0] | 0 | 0
Siemens NH-1-16 | Siemens NH-1-16 | 16 | [4000.0, 400.0, 2.0, 0.1, 0.04, 0.01] | 0 | 0 | [26.0, 35.0, 75.0, 150.0, 200.0, 300.0] | 0 | 0
Siemens NH-1-160 | Siemens NH-1-160 | 160 | [4800.0, 120.0, 7.0, 0.1, 0.004] | 0 | 0 | [210.0, 500.0, 900.0, 2300.0, 5000.0] | 0 | 0
Siemens NH-1-25 | Siemens NH-1-25 | 25 | [4000.0, 1000.0, 10.0, 0.2, 0.02, 0.01] | 0 | 0 | [40.0, 50.0, 100.0, 210.0, 400.0, 500.0] | 0 | 0
Siemens NH-1-50 | Siemens NH-1-50 | 50 | [4000.0, 40.0, 4.0, 1.0, 0.02, 0.01] | 0 | 0 | [86.0, 200.0, 300.0, 400.0, 1000.0, 1280.0] | 0 | 0
Siemens NH-1-63 | Siemens NH-1-63 | 63 | [4000.0, 100.0, 10.0, 2.0, 0.04, 0.01] | 0 | 0 | [100.0, 200.0, 300.0, 400.0, 1000.0, 1500.0] | 0 | 0
Siemens NH-1-80 | Siemens NH-1-80 | 80 | [4800.0, 120.0, 7.0, 0.1, 0.01] | 0 | 0 | [150.58, 250.0, 450.0, 1150.0, 2470.0] | 0 | 0
Siemens NH-2-1000 | Siemens NH-2-1000 | 1000 | [4800.0, 120.0, 7.0, 0.1, 0.004] | 0 | 0 | [1900.0, 3500.0, 8400.0, 24000.0, 52000.0] | 0 | 0
Siemens NH-2-200 | Siemens NH-2-200 | 200 | [4800.0, 120.0, 7.0, 0.1, 0.004] | 0 | 0 | [280.0, 650.0, 1200.0, 3000.0, 7000.0] | 0 | 0
Siemens NH-2-224 | Siemens NH-2-224 | 224 | [4800.0, 120.0, 7.0, 0.2, 0.04, 0.004] | 0 | 0 | [400.0, 750.0, 1453.0, 3025.0, 4315.0, 7600.0] | 0 | 0
Siemens NH-2-250 | Siemens NH-2-250 | 250 | [4800.0, 120.0, 7.0, 0.1, 0.004] | 0 | 0 | [450.0, 800.0, 1650.0, 4000.0, 8500.0] | 0 | 0
Siemens NH-2-315 | Siemens NH-2-315 | 315 | [4800.0, 120.0, 7.0, 0.1, 0.004] | 0 | 0 | [550.0, 920.0, 1900.0, 5000.0, 11000.0] | 0 | 0
Siemens NH-2-355 | Siemens NH-2-355 | 355 | [4800.0, 120.0, 6.0, 0.1, 0.004] | 0 | 0 | [650.0, 1116.27, 2350.0, 5840.0, 12790.0] | 0 | 0
Siemens NH-2-400 | Siemens NH-2-400 | 400 | [4800.0, 120.0, 7.0, 0.1, 0.004] | 0 | 0 | [720.0, 1350.0, 2800.0, 6500.0, 15000.0] | 0 | 0
Siemens NH-2-425 | Siemens NH-2-425 | 425 | [4800.0, 120.0, 7.0, 0.1, 0.004] | 0 | 0 | [850.0, 1500.0, 3050.0, 7500.0, 16500.0] | 0 | 0
Siemens NH-2-630 | Siemens NH-2-630 | 630 | [4800.0, 120.0, 7.0, 0.1, 0.004] | 0 | 0 | [1200.0, 2000.0, 4800.0, 12000.0, 26000.0] | 0 | 0

## dtypes
| element | column | dtype
0 | bus | name | object
1 | bus | vn_kv | float64
2 | bus | type | object
3 | bus | zone | object
4 | bus | in_service | bool
5 | load | name | object
6 | load | bus | uint32
7 | load | p_mw | float64
8 | load | q_mvar | float64
9 | load | const_z_percent | float64
10 | load | const_i_percent | float64
11 | load | sn_mva | float64
12 | load | scaling | float64
13 | load | in_service | bool
14 | load | type | object
15 | ext_grid | name | object
16 | ext_grid | bus | uint32
17 | ext_grid | vm_pu | float64
18 | ext_grid | va_degree | float64
19 | ext_grid | slack_weight | float64
20 | ext_grid | in_service | bool
21 | line | name | object
22 | line | std_type | object
23 | line | from_bus | uint32
24 | line | to_bus | uint32
25 | line | length_km | float64
26 | line | r_ohm_per_km | float64
27 | line | x_ohm_per_km | float64
28 | line | c_nf_per_km | float64
29 | line | g_us_per_km | float64
30 | line | max_i_ka | float64
31 | line | df | float64
32 | line | parallel | uint32
33 | line | type | object
34 | line | in_service | bool
35 | trafo | name | object
36 | trafo | std_type | object
37 | trafo | hv_bus | uint32
38 | trafo | lv_bus | uint32
39 | trafo | sn_mva | float64
40 | trafo | vn_hv_kv | float64
41 | trafo | vn_lv_kv | float64
42 | trafo | vk_percent | float64
43 | trafo | vkr_percent | float64
44 | trafo | pfe_kw | float64
45 | trafo | i0_percent | float64
46 | trafo | shift_degree | float64
47 | trafo | tap_side | object
48 | trafo | tap_neutral | int32
49 | trafo | tap_min | int32
50 | trafo | tap_max | int32
51 | trafo | tap_step_percent | float64
52 | trafo | tap_step_degree | float64
53 | trafo | tap_pos | int32
54 | trafo | tap_phase_shifter | bool
55 | trafo | parallel | uint32
56 | trafo | df | float64
57 | trafo | in_service | bool
58 | line_geodata | coords | object
59 | bus_geodata | x | float64
60 | bus_geodata | y | float64
61 | bus_geodata | coords | object

## parameters
| version | format_version | converged | OPF_converged | name | f_hz | sn_mva
0 | 2.14.6 | 2.14.0 | FALSE | FALSE |  | 50 | 1