## bus
| name | vn_kv | type | zone | in_service
0 | bus_LV_5527-2_0_3_node_0 | 0.4 | n |  | TRUE
1 | bus_LV_5527-2_0_3_node_1 | 0.4 | n |  | TRUE
2 | bus_LV_5527-2_0_3_node_2 | 0.4 | n |  | TRUE
3 | bus_LV_5527-2_0_3_node_4 | 0.4 | n |  | TRUE
4 | bus_LV_5527-2_0_3_node_5 | 0.4 | n |  | TRUE
5 | bus_LV_5527-2_0_3_node_21 | 0.4 | n |  | TRUE
6 | bus_LV_5527-2_0_3_node_8 | 0.4 | n |  | TRUE
7 | bus_LV_5527-2_0_3_node_9 | 0.4 | n |  | TRUE
8 | bus_LV_5527-2_0_3_node_33 | 0.4 | n |  | TRUE
9 | bus_LV_5527-2_0_3_node_10 | 0.4 | n |  | TRUE
10 | bus_LV_5527-2_0_3_node_31 | 0.4 | n |  | TRUE
11 | bus_LV_5527-2_0_3_node_18 | 0.4 | n |  | TRUE
12 | bus_LV_5527-2_0_3_node_183 | 0.4 | n |  | TRUE
13 | bus_LV_5527-2_0_3_node_7 | 0.4 | n |  | TRUE
14 | bus_LV_5527-2_0_3_node_6 | 0.4 | n |  | TRUE
15 | bus_LV_5527-2_0_3_node_44 | 0.4 | n |  | TRUE
16 | bus_LV_5527-2_0_3_node_170 | 0.4 | n |  | TRUE
17 | bus_LV_5527-2_0_3_node_30 | 0.4 | n |  | TRUE
18 | bus_LV_5527-2_0_3_node_11 | 0.4 | n |  | TRUE
19 | bus_LV_5527-2_0_3_node_12 | 0.4 | n |  | TRUE
20 | bus_LV_5527-2_0_3_node_13 | 0.4 | n |  | TRUE
21 | bus_LV_5527-2_0_3_node_14 | 0.4 | n |  | TRUE
22 | bus_LV_5527-2_0_3_node_15 | 0.4 | n |  | TRUE
23 | bus_LV_5527-2_0_3_node_16 | 0.4 | n |  | TRUE
24 | bus_LV_5527-2_0_3_node_19 | 0.4 | n |  | TRUE
25 | bus_LV_5527-2_0_3_node_20 | 0.4 | n |  | TRUE
26 | bus_LV_5527-2_0_3_node_17 | 0.4 | n |  | TRUE
27 | bus_LV_5527-2_0_3_node_28 | 0.4 | n |  | TRUE
28 | bus_LV_5527-2_0_3_node_26 | 0.4 | n |  | TRUE
29 | bus_LV_5527-2_0_3_node_23 | 0.4 | n |  | TRUE
30 | bus_LV_5527-2_0_3_node_24 | 0.4 | n |  | TRUE
31 | bus_LV_5527-2_0_3_node_25 | 0.4 | n |  | TRUE
32 | bus_LV_5527-2_0_3_node_27 | 0.4 | n |  | TRUE
33 | bus_LV_5527-2_0_3_node_32 | 0.4 | n |  | TRUE
34 | bus_LV_5527-2_0_3_node_29 | 0.4 | n |  | TRUE
35 | bus_LV_5527-2_0_3_node_103 | 0.4 | n |  | TRUE
36 | bus_LV_5527-2_0_3_node_101 | 0.4 | n |  | TRUE
37 | bus_LV_5527-2_0_3_node_108 | 0.4 | n |  | TRUE
38 | bus_LV_5527-2_0_3_node_102 | 0.4 | n |  | TRUE
39 | bus_LV_5527-2_0_3_node_46 | 0.4 | n |  | TRUE
40 | bus_LV_5527-2_0_3_node_42 | 0.4 | n |  | TRUE
41 | bus_LV_5527-2_0_3_node_34 | 0.4 | n |  | TRUE
42 | bus_LV_5527-2_0_3_node_35 | 0.4 | n |  | TRUE
43 | bus_LV_5527-2_0_3_node_36 | 0.4 | n |  | TRUE
44 | bus_LV_5527-2_0_3_node_37 | 0.4 | n |  | TRUE
45 | bus_LV_5527-2_0_3_node_38 | 0.4 | n |  | TRUE
46 | bus_LV_5527-2_0_3_node_39 | 0.4 | n |  | TRUE
47 | bus_LV_5527-2_0_3_node_184 | 0.4 | n |  | TRUE
48 | bus_LV_5527-2_0_3_node_149 | 0.4 | n |  | TRUE
49 | bus_LV_5527-2_0_3_node_146 | 0.4 | n |  | TRUE
50 | bus_LV_5527-2_0_3_node_40 | 0.4 | n |  | TRUE
51 | bus_LV_5527-2_0_3_node_150 | 0.4 | n |  | TRUE
52 | bus_LV_5527-2_0_3_node_154 | 0.4 | n |  | TRUE
53 | bus_LV_5527-2_0_3_node_147 | 0.4 | n |  | TRUE
54 | bus_LV_5527-2_0_3_node_144 | 0.4 | n |  | TRUE
55 | bus_LV_5527-2_0_3_node_41 | 0.4 | n |  | TRUE
56 | bus_LV_5527-2_0_3_node_151 | 0.4 | n |  | TRUE
57 | bus_LV_5527-2_0_3_node_152 | 0.4 | n |  | TRUE
58 | bus_LV_5527-2_0_3_node_43 | 0.4 | n |  | TRUE
59 | bus_LV_5527-2_0_3_node_45 | 0.4 | n |  | TRUE
60 | bus_LV_5527-2_0_3_node_132 | 0.4 | n |  | TRUE
61 | bus_LV_5527-2_0_3_node_131 | 0.4 | n |  | TRUE
62 | bus_LV_5527-2_0_3_node_163 | 0.4 | n |  | TRUE
63 | bus_LV_5527-2_0_3_node_133 | 0.4 | n |  | TRUE
64 | bus_LV_5527-2_0_3_node_129 | 0.4 | n |  | TRUE
65 | bus_LV_5527-2_0_3_node_162 | 0.4 | n |  | TRUE
66 | bus_LV_5527-2_0_3_node_47 | 0.4 | n |  | TRUE
67 | bus_LV_5527-2_0_3_node_48 | 0.4 | n |  | TRUE
68 | bus_LV_5527-2_0_3_node_49 | 0.4 | n |  | TRUE
69 | bus_LV_5527-2_0_3_node_161 | 0.4 | n |  | TRUE
70 | bus_LV_5527-2_0_3_node_50 | 0.4 | n |  | TRUE
71 | bus_LV_5527-2_0_3_node_56 | 0.4 | n |  | TRUE
72 | bus_LV_5527-2_0_3_node_172 | 0.4 | n |  | TRUE
73 | bus_LV_5527-2_0_3_node_171 | 0.4 | n |  | TRUE
74 | bus_LV_5527-2_0_3_node_51 | 0.4 | n |  | TRUE
75 | bus_LV_5527-2_0_3_node_52 | 0.4 | n |  | TRUE
76 | bus_LV_5527-2_0_3_node_53 | 0.4 | n |  | TRUE
77 | bus_LV_5527-2_0_3_node_54 | 0.4 | n |  | TRUE
78 | bus_LV_5527-2_0_3_node_55 | 0.4 | n |  | TRUE
79 | bus_LV_5527-2_0_3_node_57 | 0.4 | n |  | TRUE
80 | bus_LV_5527-2_0_3_node_158 | 0.4 | n |  | TRUE
81 | bus_LV_5527-2_0_3_node_177 | 0.4 | n |  | TRUE
82 | bus_LV_5527-2_0_3_node_157 | 0.4 | n |  | TRUE
83 | bus_LV_5527-2_0_3_node_92 | 0.4 | n |  | TRUE
84 | bus_LV_5527-2_0_3_node_91 | 0.4 | n |  | TRUE
85 | bus_LV_5527-2_0_3_node_72 | 0.4 | n |  | TRUE
86 | bus_LV_5527-2_0_3_node_88 | 0.4 | n |  | TRUE
87 | bus_LV_5527-2_0_3_node_73 | 0.4 | n |  | TRUE
88 | bus_LV_5527-2_0_3_node_89 | 0.4 | n |  | TRUE
89 | bus_LV_5527-2_0_3_node_90 | 0.4 | n |  | TRUE
90 | bus_LV_5527-2_0_3_node_93 | 0.4 | n |  | TRUE
91 | bus_LV_5527-2_0_3_node_94 | 0.4 | n |  | TRUE
92 | bus_LV_5527-2_0_3_node_95 | 0.4 | n |  | TRUE
93 | bus_LV_5527-2_0_3_node_96 | 0.4 | n |  | TRUE
94 | bus_LV_5527-2_0_3_node_97 | 0.4 | n |  | TRUE
95 | bus_LV_5527-2_0_3_node_105 | 0.4 | n |  | TRUE
96 | bus_LV_5527-2_0_3_node_104 | 0.4 | n |  | TRUE
97 | bus_LV_5527-2_0_3_node_98 | 0.4 | n |  | TRUE
98 | bus_LV_5527-2_0_3_node_99 | 0.4 | n |  | TRUE
99 | bus_LV_5527-2_0_3_node_100 | 0.4 | n |  | TRUE
100 | bus_LV_5527-2_0_3_node_106 | 0.4 | n |  | TRUE
101 | bus_LV_5527-2_0_3_node_107 | 0.4 | n |  | TRUE
102 | bus_LV_5527-2_0_3_node_109 | 0.4 | n |  | TRUE
103 | bus_LV_5527-2_0_3_node_110 | 0.4 | n |  | TRUE
104 | bus_LV_5527-2_0_3_node_111 | 0.4 | n |  | TRUE
105 | bus_LV_5527-2_0_3_node_112 | 0.4 | n |  | TRUE
106 | bus_LV_5527-2_0_3_node_113 | 0.4 | n |  | TRUE
107 | bus_LV_5527-2_0_3_node_114 | 0.4 | n |  | TRUE
108 | bus_LV_5527-2_0_3_node_119 | 0.4 | n |  | TRUE
109 | bus_LV_5527-2_0_3_node_116 | 0.4 | n |  | TRUE
110 | bus_LV_5527-2_0_3_node_115 | 0.4 | n |  | TRUE
111 | bus_LV_5527-2_0_3_node_123 | 0.4 | n |  | TRUE
112 | bus_LV_5527-2_0_3_node_117 | 0.4 | n |  | TRUE
113 | bus_LV_5527-2_0_3_node_118 | 0.4 | n |  | TRUE
114 | bus_LV_5527-2_0_3_node_120 | 0.4 | n |  | TRUE
115 | bus_LV_5527-2_0_3_node_121 | 0.4 | n |  | TRUE
116 | bus_LV_5527-2_0_3_node_122 | 0.4 | n |  | TRUE
117 | bus_LV_5527-2_0_3_node_124 | 0.4 | n |  | TRUE
118 | bus_LV_5527-2_0_3_node_127 | 0.4 | n |  | TRUE
119 | bus_LV_5527-2_0_3_node_125 | 0.4 | n |  | TRUE
120 | bus_LV_5527-2_0_3_node_140 | 0.4 | n |  | TRUE
121 | bus_LV_5527-2_0_3_node_143 | 0.4 | n |  | TRUE
122 | bus_LV_5527-2_0_3_node_145 | 0.4 | n |  | TRUE
123 | bus_LV_5527-2_0_3_node_148 | 0.4 | n |  | TRUE
124 | bus_LV_5527-2_0_3_node_155 | 0.4 | n |  | TRUE
125 | bus_LV_5527-2_0_3_node_134 | 0.4 | n |  | TRUE
126 | bus_LV_5527-2_0_3_node_135 | 0.4 | n |  | TRUE
127 | bus_LV_5527-2_0_3_node_136 | 0.4 | n |  | TRUE
128 | bus_LV_5527-2_0_3_node_142 | 0.4 | n |  | TRUE
129 | bus_LV_5527-2_0_3_node_137 | 0.4 | n |  | TRUE
130 | bus_LV_5527-2_0_3_node_138 | 0.4 | n |  | TRUE
131 | bus_LV_5527-2_0_3_node_139 | 0.4 | n |  | TRUE
132 | bus_LV_5527-2_0_3_node_141 | 0.4 | n |  | TRUE
133 | bus_LV_5527-2_0_3_node_182 | 0.4 | n |  | TRUE
134 | bus_LV_5527-2_0_3_node_181 | 0.4 | n |  | TRUE
135 | bus_LV_5527-2_0_3_node_128 | 0.4 | n |  | TRUE
136 | bus_LV_5527-2_0_3_node_130 | 0.4 | n |  | TRUE
137 | bus_LV_5527-2_0_3_node_156 | 0.4 | n |  | TRUE
138 | bus_LV_5527-2_0_3_node_153 | 0.4 | n |  | TRUE
139 | bus_LV_5527-2_0_3_node_185 | 0.4 | n |  | TRUE
140 | bus_LV_5527-2_0_3_node_159 | 0.4 | n |  | TRUE
141 | bus_LV_5527-2_0_3_node_160 | 0.4 | n |  | TRUE
142 | bus_LV_5527-2_0_3_node_164 | 0.4 | n |  | TRUE
143 | bus_LV_5527-2_0_3_node_165 | 0.4 | n |  | TRUE
144 | bus_LV_5527-2_0_3_node_167 | 0.4 | n |  | TRUE
145 | bus_LV_5527-2_0_3_node_169 | 0.4 | n |  | TRUE
146 | bus_LV_5527-2_0_3_node_166 | 0.4 | n |  | TRUE
147 | bus_LV_5527-2_0_3_node_168 | 0.4 | n |  | TRUE
148 | bus_LV_5527-2_0_3_node_173 | 0.4 | n |  | TRUE
149 | bus_LV_5527-2_0_3_node_174 | 0.4 | n |  | TRUE
150 | bus_LV_5527-2_0_3_node_175 | 0.4 | n |  | TRUE
151 | bus_MV_448_1_node_182 | 20 | n |  | TRUE

## load
| name | bus | p_mw | q_mvar | const_z_percent | const_i_percent | sn_mva | scaling | in_service | type
0 | LV_5527-2_0_3_load_0 | 0 | 0.00259 | 0.00064911 | 0 | 0 |  | 1 | TRUE | wye
1 | LV_5527-2_0_3_load_1 | 1 | 0.0027498 | 0.00068916 | 0 | 0 |  | 1 | TRUE | wye
2 | LV_5527-2_0_3_load_4 | 3 | 0.0012913 | 0.00032362 | 0 | 0 |  | 1 | TRUE | wye
3 | LV_5527-2_0_3_load_5 | 4 | 0.0024054 | 0.00060285 | 0 | 0 |  | 1 | TRUE | wye
4 | LV_5527-2_0_3_load_21 | 5 | 0.0018348 | 0.00045984 | 0 | 0 |  | 1 | TRUE | wye
5 | LV_5527-2_0_3_load_31 | 10 | 0.00085148 | 0.0002134 | 0 | 0 |  | 1 | TRUE | wye
6 | LV_5527-2_0_3_load_18 | 11 | 0.0010046 | 0.00025178 | 0 | 0 |  | 1 | TRUE | wye
7 | LV_5527-2_0_3_load_183 | 12 | 0.0064636 | 0.0016199 | 0 | 0 |  | 1 | TRUE | wye
8 | LV_5527-2_0_3_load_6 | 14 | 0.0018718 | 0.00046911 | 0 | 0 |  | 1 | TRUE | wye
9 | LV_5527-2_0_3_load_170 | 16 | 0.0036268 | 0.00090895 | 0 | 0 |  | 1 | TRUE | wye
10 | LV_5527-2_0_3_load_30 | 17 | 0.0044482 | 0.0011148 | 0 | 0 |  | 1 | TRUE | wye
11 | LV_5527-2_0_3_load_11 | 18 | 0.00078602 | 0.000197 | 0 | 0 |  | 1 | TRUE | wye
12 | LV_5527-2_0_3_load_12 | 19 | 0.0012513 | 0.00031361 | 0 | 0 |  | 1 | TRUE | wye
13 | LV_5527-2_0_3_load_13 | 20 | 0.022244 | 0.0055749 | 0 | 0 |  | 1 | TRUE | wye
14 | LV_5527-2_0_3_load_14 | 21 | 0.0018478 | 0.0004631 | 0 | 0 |  | 1 | TRUE | wye
15 | LV_5527-2_0_3_load_15 | 22 | 0.02757 | 0.0069098 | 0 | 0 |  | 1 | TRUE | wye
16 | LV_5527-2_0_3_load_16 | 23 | 0.0011262 | 0.00028226 | 0 | 0 |  | 1 | TRUE | wye
17 | LV_5527-2_0_3_load_20 | 25 | 0.00098359 | 0.00024651 | 0 | 0 |  | 1 | TRUE | wye
18 | LV_5527-2_0_3_load_17 | 26 | 0.0011088 | 0.0002779 | 0 | 0 |  | 1 | TRUE | wye
19 | LV_5527-2_0_3_load_28 | 27 | 0.0018878 | 0.00047313 | 0 | 0 |  | 1 | TRUE | wye
20 | LV_5527-2_0_3_load_26 | 28 | 0.0073486 | 0.0018417 | 0 | 0 |  | 1 | TRUE | wye
21 | LV_5527-2_0_3_load_23 | 29 | 0.0065816 | 0.0016495 | 0 | 0 |  | 1 | TRUE | wye
22 | LV_5527-2_0_3_load_24 | 30 | 0.0051789 | 0.001298 | 0 | 0 |  | 1 | TRUE | wye
23 | LV_5527-2_0_3_load_25 | 31 | 0.002704 | 0.00067769 | 0 | 0 |  | 1 | TRUE | wye
24 | LV_5527-2_0_3_load_29 | 34 | 0.004258 | 0.0010672 | 0 | 0 |  | 1 | TRUE | wye
25 | LV_5527-2_0_3_load_103 | 35 | 0.0065057 | 0.0016305 | 0 | 0 |  | 1 | TRUE | wye
26 | LV_5527-2_0_3_load_101 | 36 | 0.0051334 | 0.0012866 | 0 | 0 |  | 1 | TRUE | wye
27 | LV_5527-2_0_3_load_108 | 37 | 0.0094028 | 0.0023566 | 0 | 0 |  | 1 | TRUE | wye
28 | LV_5527-2_0_3_load_46 | 39 | 0.0034539 | 0.00086563 | 0 | 0 |  | 1 | TRUE | wye
29 | LV_5527-2_0_3_load_42 | 40 | 0.0032422 | 0.00081256 | 0 | 0 |  | 1 | TRUE | wye
30 | LV_5527-2_0_3_load_34 | 41 | 0.0026697 | 0.00066908 | 0 | 0 |  | 1 | TRUE | wye
31 | LV_5527-2_0_3_load_35 | 42 | 0.0024557 | 0.00061547 | 0 | 0 |  | 1 | TRUE | wye
32 | LV_5527-2_0_3_load_38 | 45 | 0.0022252 | 0.00055769 | 0 | 0 |  | 1 | TRUE | wye
33 | LV_5527-2_0_3_load_39 | 46 | 0.0031434 | 0.00078781 | 0 | 0 |  | 1 | TRUE | wye
34 | LV_5527-2_0_3_load_184 | 47 | 0.0017155 | 0.00042995 | 0 | 0 |  | 1 | TRUE | wye
35 | LV_5527-2_0_3_load_146 | 49 | 0.0005563 | 0.00013942 | 0 | 0 |  | 1 | TRUE | wye
36 | LV_5527-2_0_3_load_150 | 51 | 0.0019464 | 0.00048782 | 0 | 0 |  | 1 | TRUE | wye
37 | LV_5527-2_0_3_load_147 | 53 | 0.0012933 | 0.00032412 | 0 | 0 |  | 1 | TRUE | wye
38 | LV_5527-2_0_3_load_144 | 54 | 0.001293 | 0.00032406 | 0 | 0 |  | 1 | TRUE | wye
39 | LV_5527-2_0_3_load_41 | 55 | 0.0019103 | 0.00047876 | 0 | 0 |  | 1 | TRUE | wye
40 | LV_5527-2_0_3_load_151 | 56 | 0.00096048 | 0.00024072 | 0 | 0 |  | 1 | TRUE | wye
41 | LV_5527-2_0_3_load_152 | 57 | 0.0025373 | 0.00063592 | 0 | 0 |  | 1 | TRUE | wye
42 | LV_5527-2_0_3_load_43 | 58 | 0.001378 | 0.00034535 | 0 | 0 |  | 1 | TRUE | wye
43 | LV_5527-2_0_3_load_132 | 60 | 0.006053 | 0.001517 | 0 | 0 |  | 1 | TRUE | wye
44 | LV_5527-2_0_3_load_131 | 61 | 0.0021025 | 0.00052695 | 0 | 0 |  | 1 | TRUE | wye
45 | LV_5527-2_0_3_load_163 | 62 | 0.0043311 | 0.0010855 | 0 | 0 |  | 1 | TRUE | wye
46 | LV_5527-2_0_3_load_133 | 63 | 0.0032307 | 0.00080969 | 0 | 0 |  | 1 | TRUE | wye
47 | LV_5527-2_0_3_load_129 | 64 | 0.0008797 | 0.00022047 | 0 | 0 |  | 1 | TRUE | wye
48 | LV_5527-2_0_3_load_162 | 65 | 0.0042404 | 0.0010627 | 0 | 0 |  | 1 | TRUE | wye
49 | LV_5527-2_0_3_load_47 | 66 | 0.0032613 | 0.00081736 | 0 | 0 |  | 1 | TRUE | wye
50 | LV_5527-2_0_3_load_48 | 67 | 0.00211 | 0.00052883 | 0 | 0 |  | 1 | TRUE | wye
51 | LV_5527-2_0_3_load_49 | 68 | 0.0010387 | 0.00026032 | 0 | 0 |  | 1 | TRUE | wye
52 | LV_5527-2_0_3_load_161 | 69 | 0.003315 | 0.00083082 | 0 | 0 |  | 1 | TRUE | wye
53 | LV_5527-2_0_3_load_50 | 70 | 0.0030048 | 0.00075308 | 0 | 0 |  | 1 | TRUE | wye
54 | LV_5527-2_0_3_load_172 | 72 | 0.0017721 | 0.00044413 | 0 | 0 |  | 1 | TRUE | wye
55 | LV_5527-2_0_3_load_171 | 73 | 0.0012992 | 0.0003256 | 0 | 0 |  | 1 | TRUE | wye
56 | LV_5527-2_0_3_load_51 | 74 | 0.0028381 | 0.00071129 | 0 | 0 |  | 1 | TRUE | wye
57 | LV_5527-2_0_3_load_52 | 75 | 0.0014683 | 0.00036799 | 0 | 0 |  | 1 | TRUE | wye
58 | LV_5527-2_0_3_load_53 | 76 | 0.0016859 | 0.00042254 | 0 | 0 |  | 1 | TRUE | wye
59 | LV_5527-2_0_3_load_55 | 78 | 0.00091518 | 0.00022937 | 0 | 0 |  | 1 | TRUE | wye
60 | LV_5527-2_0_3_load_57 | 79 | 0.0037501 | 0.00093987 | 0 | 0 |  | 1 | TRUE | wye
61 | LV_5527-2_0_3_load_158 | 80 | 0.0045661 | 0.0011444 | 0 | 0 |  | 1 | TRUE | wye
62 | LV_5527-2_0_3_load_177 | 81 | 0.00051031 | 0.0001279 | 0 | 0 |  | 1 | TRUE | wye
63 | LV_5527-2_0_3_load_157 | 82 | 0.0017949 | 0.00044984 | 0 | 0 |  | 1 | TRUE | wye
64 | LV_5527-2_0_3_load_92 | 83 | 0.00085283 | 0.00021374 | 0 | 0 |  | 1 | TRUE | wye
65 | LV_5527-2_0_3_load_91 | 84 | 0.0011034 | 0.00027654 | 0 | 0 |  | 1 | TRUE | wye
66 | LV_5527-2_0_3_load_72 | 85 | 0.0020297 | 0.00050869 | 0 | 0 |  | 1 | TRUE | wye
67 | LV_5527-2_0_3_load_88 | 86 | 0.0024363 | 0.00061059 | 0 | 0 |  | 1 | TRUE | wye
68 | LV_5527-2_0_3_load_73 | 87 | 0.0014841 | 0.00037196 | 0 | 0 |  | 1 | TRUE | wye
69 | LV_5527-2_0_3_load_89 | 88 | 0.00042941 | 0.00010762 | 0 | 0 |  | 1 | TRUE | wye
70 | LV_5527-2_0_3_load_93 | 90 | 0.00095306 | 0.00023886 | 0 | 0 |  | 1 | TRUE | wye
71 | LV_5527-2_0_3_load_94 | 91 | 0.00031978 | 8.0146e-05 | 0 | 0 |  | 1 | TRUE | wye
72 | LV_5527-2_0_3_load_95 | 92 | 0.0017464 | 0.00043769 | 0 | 0 |  | 1 | TRUE | wye
73 | LV_5527-2_0_3_load_105 | 95 | 0.0021739 | 0.00054483 | 0 | 0 |  | 1 | TRUE | wye
74 | LV_5527-2_0_3_load_98 | 97 | 0.0064638 | 0.00162 | 0 | 0 |  | 1 | TRUE | wye
75 | LV_5527-2_0_3_load_99 | 98 | 0.0058074 | 0.0014555 | 0 | 0 |  | 1 | TRUE | wye
76 | LV_5527-2_0_3_load_100 | 99 | 0.0055245 | 0.0013846 | 0 | 0 |  | 1 | TRUE | wye
77 | LV_5527-2_0_3_load_106 | 100 | 0.00070768 | 0.00017736 | 0 | 0 |  | 1 | TRUE | wye
78 | LV_5527-2_0_3_load_107 | 101 | 0.0020495 | 0.00051364 | 0 | 0 |  | 1 | TRUE | wye
79 | LV_5527-2_0_3_load_109 | 102 | 0.0016802 | 0.00042109 | 0 | 0 |  | 1 | TRUE | wye
80 | LV_5527-2_0_3_load_110 | 103 | 0.0064024 | 0.0016046 | 0 | 0 |  | 1 | TRUE | wye
81 | LV_5527-2_0_3_load_111 | 104 | 0.0053331 | 0.0013366 | 0 | 0 |  | 1 | TRUE | wye
82 | LV_5527-2_0_3_load_114 | 107 | 0.0030587 | 0.00076659 | 0 | 0 |  | 1 | TRUE | wye
83 | LV_5527-2_0_3_load_119 | 108 | 0.0058296 | 0.001461 | 0 | 0 |  | 1 | TRUE | wye
84 | LV_5527-2_0_3_load_116 | 109 | 0.0024396 | 0.00061143 | 0 | 0 |  | 1 | TRUE | wye
85 | LV_5527-2_0_3_load_115 | 110 | 0.0023868 | 0.0005982 | 0 | 0 |  | 1 | TRUE | wye
86 | LV_5527-2_0_3_load_123 | 111 | 0.0037343 | 0.0009359 | 0 | 0 |  | 1 | TRUE | wye
87 | LV_5527-2_0_3_load_117 | 112 | 0.0031386 | 0.00078661 | 0 | 0 |  | 1 | TRUE | wye
88 | LV_5527-2_0_3_load_118 | 113 | 0.0022826 | 0.00057206 | 0 | 0 |  | 1 | TRUE | wye
89 | LV_5527-2_0_3_load_121 | 115 | 0.0042937 | 0.0010761 | 0 | 0 |  | 1 | TRUE | wye
90 | LV_5527-2_0_3_load_122 | 116 | 0.0031045 | 0.00077807 | 0 | 0 |  | 1 | TRUE | wye
91 | LV_5527-2_0_3_load_127 | 118 | 0.0012243 | 0.00030684 | 0 | 0 |  | 1 | TRUE | wye
92 | LV_5527-2_0_3_load_125 | 119 | 0.0023696 | 0.00059388 | 0 | 0 |  | 1 | TRUE | wye
93 | LV_5527-2_0_3_load_140 | 120 | 0.0007422 | 0.00018601 | 0 | 0 |  | 1 | TRUE | wye
94 | LV_5527-2_0_3_load_143 | 121 | 0.0006558 | 0.00016436 | 0 | 0 |  | 1 | TRUE | wye
95 | LV_5527-2_0_3_load_155 | 124 | 0.0021982 | 0.00055091 | 0 | 0 |  | 1 | TRUE | wye
96 | LV_5527-2_0_3_load_134 | 125 | 0.0010144 | 0.00025424 | 0 | 0 |  | 1 | TRUE | wye
97 | LV_5527-2_0_3_load_135 | 126 | 0.00056572 | 0.00014178 | 0 | 0 |  | 1 | TRUE | wye
98 | LV_5527-2_0_3_load_142 | 128 | 0.00068696 | 0.00017217 | 0 | 0 |  | 1 | TRUE | wye
99 | LV_5527-2_0_3_load_137 | 129 | 0.00083213 | 0.00020855 | 0 | 0 |  | 1 | TRUE | wye
100 | LV_5527-2_0_3_load_138 | 130 | 0.00067246 | 0.00016854 | 0 | 0 |  | 1 | TRUE | wye
101 | LV_5527-2_0_3_load_141 | 132 | 0.00068699 | 0.00017217 | 0 | 0 |  | 1 | TRUE | wye
102 | LV_5527-2_0_3_load_182 | 133 | 0.0020272 | 0.00050807 | 0 | 0 |  | 1 | TRUE | wye
103 | LV_5527-2_0_3_load_181 | 134 | 0.00076354 | 0.00019136 | 0 | 0 |  | 1 | TRUE | wye
104 | LV_5527-2_0_3_load_128 | 135 | 0.001878 | 0.00047067 | 0 | 0 |  | 1 | TRUE | wye
105 | LV_5527-2_0_3_load_130 | 136 | 0.0039117 | 0.00098036 | 0 | 0 |  | 1 | TRUE | wye
106 | LV_5527-2_0_3_load_153 | 138 | 0.0034672 | 0.00086895 | 0 | 0 |  | 1 | TRUE | wye
107 | LV_5527-2_0_3_load_185 | 139 | 0.0028374 | 0.00071113 | 0 | 0 |  | 1 | TRUE | wye
108 | LV_5527-2_0_3_load_159 | 140 | 0.0013755 | 0.00034472 | 0 | 0 |  | 1 | TRUE | wye
109 | LV_5527-2_0_3_load_160 | 141 | 0.0048182 | 0.0012075 | 0 | 0 |  | 1 | TRUE | wye
110 | LV_5527-2_0_3_load_164 | 142 | 0.0032305 | 0.00080965 | 0 | 0 |  | 1 | TRUE | wye
111 | LV_5527-2_0_3_load_165 | 143 | 0.0013151 | 0.00032959 | 0 | 0 |  | 1 | TRUE | wye
112 | LV_5527-2_0_3_load_167 | 144 | 0.0016527 | 0.00041422 | 0 | 0 |  | 1 | TRUE | wye
113 | LV_5527-2_0_3_load_169 | 145 | 0.0043429 | 0.0010884 | 0 | 0 |  | 1 | TRUE | wye
114 | LV_5527-2_0_3_load_166 | 146 | 0.0014633 | 0.00036673 | 0 | 0 |  | 1 | TRUE | wye
115 | LV_5527-2_0_3_load_168 | 147 | 0.0013928 | 0.00034906 | 0 | 0 |  | 1 | TRUE | wye
116 | LV_5527-2_0_3_load_173 | 148 | 0.0015749 | 0.00039472 | 0 | 0 |  | 1 | TRUE | wye
117 | LV_5527-2_0_3_load_174 | 149 | 0.002076 | 0.00052029 | 0 | 0 |  | 1 | TRUE | wye
118 | LV_5527-2_0_3_load_175 | 150 | 0.00095675 | 0.00023978 | 0 | 0 |  | 1 | TRUE | wye

## ext_grid
| name | bus | vm_pu | va_degree | slack_weight | in_service
0 |  | 110 | 1 | 0 | 1 | TRUE

## line
| name | std_type | from_bus | to_bus | length_km | r_ohm_per_km | x_ohm_per_km | c_nf_per_km | g_us_per_km | max_i_ka | df | parallel | type | in_service
0 | LV_5527-2_0_3_line_0 |  | 0 | 1 | 0.016885 | 0.125 | 0.08 | 261 | 0 | 0.364 | 1 | 1 | cs | TRUE
1 | LV_5527-2_0_3_line_1 |  | 0 | 2 | 0.032946 | 0.125 | 0.08 | 261 | 0 | 0.364 | 1 | 1 | cs | TRUE
2 | LV_5527-2_0_3_line_2 |  | 2 | 3 | 0.018607 | 0.125 | 0.08 | 261 | 0 | 0.364 | 1 | 1 | cs | TRUE
3 | LV_5527-2_0_3_line_3 |  | 2 | 4 | 0.024372 | 0.125 | 0.08 | 261 | 0 | 0.364 | 1 | 1 | cs | TRUE
4 | LV_5527-2_0_3_line_4 |  | 3 | 5 | 0.023374 | 0.125 | 0.08 | 261 | 0 | 0.364 | 1 | 1 | cs | TRUE
5 | LV_5527-2_0_3_line_5 |  | 4 | 6 | 0.063775 | 0.125 | 0.08 | 261 | 0 | 0.364 | 1 | 1 | cs | TRUE
6 | LV_5527-2_0_3_line_6 |  | 5 | 9 | 0.027994 | 0.125 | 0.08 | 261 | 0 | 0.364 | 1 | 1 | cs | TRUE
7 | LV_5527-2_0_3_line_7 |  | 6 | 12 | 0.035296 | 0.125 | 0.08 | 261 | 0 | 0.364 | 1 | 1 | cs | TRUE
8 | LV_5527-2_0_3_line_8 |  | 6 | 13 | 0.004058 | 0.125 | 0.08 | 261 | 0 | 0.364 | 1 | 1 | cs | TRUE
9 | LV_5527-2_0_3_line_9 |  | 7 | 8 | 0.00903 | 0.125 | 0.08 | 261 | 0 | 0.364 | 1 | 1 | cs | TRUE
10 | LV_5527-2_0_3_line_10 |  | 7 | 9 | 0.017892 | 0.125 | 0.08 | 261 | 0 | 0.364 | 1 | 1 | cs | TRUE
11 | LV_5527-2_0_3_line_11 |  | 7 | 10 | 0.012134 | 0.125 | 0.08 | 261 | 0 | 0.364 | 1 | 1 | cs | TRUE
12 | LV_5527-2_0_3_line_12 |  | 8 | 15 | 0.010391 | 0.125 | 0.08 | 261 | 0 | 0.364 | 1 | 1 | cs | TRUE
13 | LV_5527-2_0_3_line_13 |  | 8 | 16 | 0.020004 | 0.125 | 0.08 | 261 | 0 | 0.364 | 1 | 1 | cs | TRUE
14 | LV_5527-2_0_3_line_14 |  | 9 | 11 | 0.013035 | 0.125 | 0.08 | 261 | 0 | 0.364 | 1 | 1 | cs | TRUE
15 | LV_5527-2_0_3_line_15 |  | 10 | 17 | 0.02051 | 0.125 | 0.08 | 261 | 0 | 0.364 | 1 | 1 | cs | TRUE
16 | LV_5527-2_0_3_line_16 |  | 13 | 14 | 0.0018277 | 0.125 | 0.08 | 261 | 0 | 0.364 | 1 | 1 | cs | TRUE
17 | LV_5527-2_0_3_line_17 |  | 15 | 39 | 0.026041 | 0.125 | 0.08 | 261 | 0 | 0.364 | 1 | 1 | cs | TRUE
18 | LV_5527-2_0_3_line_18 |  | 15 | 40 | 0.045688 | 0.125 | 0.08 | 261 | 0 | 0.364 | 1 | 1 | cs | TRUE
19 | LV_5527-2_0_3_line_19 |  | 17 | 34 | 0.0078961 | 0.125 | 0.08 | 261 | 0 | 0.364 | 1 | 1 | cs | TRUE
20 | LV_5527-2_0_3_line_20 |  | 18 | 19 | 0.0039149 | 0.125 | 0.08 | 261 | 0 | 0.364 | 1 | 1 | cs | TRUE
21 | LV_5527-2_0_3_line_21 |  | 18 | 20 | 0.023948 | 0.125 | 0.08 | 261 | 0 | 0.364 | 1 | 1 | cs | TRUE
22 | LV_5527-2_0_3_line_22 |  | 19 | 21 | 0.01465 | 0.125 | 0.08 | 261 | 0 | 0.364 | 1 | 1 | cs | TRUE
23 | LV_5527-2_0_3_line_23 |  | 20 | 22 | 0.0012082 | 0.125 | 0.08 | 261 | 0 | 0.364 | 1 | 1 | cs | TRUE
24 | LV_5527-2_0_3_line_24 |  | 21 | 23 | 0.0012642 | 0.125 | 0.08 | 261 | 0 | 0.364 | 1 | 1 | cs | TRUE
25 | LV_5527-2_0_3_line_25 |  | 23 | 24 | 0.011868 | 0.125 | 0.08 | 261 | 0 | 0.364 | 1 | 1 | cs | TRUE
26 | LV_5527-2_0_3_line_26 |  | 24 | 25 | 0.017877 | 0.125 | 0.08 | 261 | 0 | 0.364 | 1 | 1 | cs | TRUE
27 | LV_5527-2_0_3_line_27 |  | 24 | 26 | 0.012077 | 0.125 | 0.08 | 261 | 0 | 0.364 | 1 | 1 | cs | TRUE
28 | LV_5527-2_0_3_line_28 |  | 25 | 27 | 0.0023486 | 0.125 | 0.08 | 261 | 0 | 0.364 | 1 | 1 | cs | TRUE
29 | LV_5527-2_0_3_line_29 |  | 27 | 28 | 0.022275 | 0.125 | 0.08 | 261 | 0 | 0.364 | 1 | 1 | cs | TRUE
30 | LV_5527-2_0_3_line_30 |  | 28 | 30 | 0.0078502 | 0.125 | 0.08 | 261 | 0 | 0.364 | 1 | 1 | cs | TRUE
31 | LV_5527-2_0_3_line_31 |  | 29 | 30 | 0.012396 | 0.125 | 0.08 | 261 | 0 | 0.364 | 1 | 1 | cs | TRUE
32 | LV_5527-2_0_3_line_32 |  | 29 | 31 | 0.020649 | 0.125 | 0.08 | 261 | 0 | 0.364 | 1 | 1 | cs | TRUE
33 | LV_5527-2_0_3_line_33 |  | 31 | 32 | 0.010459 | 0.125 | 0.08 | 261 | 0 | 0.364 | 1 | 1 | cs | TRUE
34 | LV_5527-2_0_3_line_34 |  | 32 | 33 | 0.009299 | 0.125 | 0.08 | 261 | 0 | 0.364 | 1 | 2 | cs | TRUE
35 | LV_5527-2_0_3_line_35 |  | 32 | 34 | 0.020527 | 0.125 | 0.08 | 261 | 0 | 0.364 | 1 | 1 | cs | TRUE
36 | LV_5527-2_0_3_line_36 |  | 33 | 35 | 0.015121 | 0.125 | 0.08 | 261 | 0 | 0.364 | 1 | 3 | cs | TRUE
37 | LV_5527-2_0_3_line_37 |  | 33 | 36 | 0.024019 | 0.125 | 0.08 | 261 | 0 | 0.364 | 1 | 1 | cs | TRUE
38 | LV_5527-2_0_3_line_38 |  | 35 | 37 | 0.016243 | 0.125 | 0.08 | 261 | 0 | 0.364 | 1 | 3 | cs | TRUE
39 | LV_5527-2_0_3_line_39 |  | 36 | 38 | 0.039217 | 0.125 | 0.08 | 261 | 0 | 0.364 | 1 | 1 | cs | TRUE
40 | LV_5527-2_0_3_line_40 |  | 37 | 100 | 0.000331 | 0.125 | 0.08 | 261 | 0 | 0.364 | 1 | 3 | cs | TRUE
41 | LV_5527-2_0_3_line_41 |  | 38 | 96 | 0.034766 | 0.125 | 0.08 | 261 | 0 | 0.364 | 1 | 1 | cs | TRUE
42 | LV_5527-2_0_3_line_42 |  | 38 | 99 | 0.022976 | 0.125 | 0.08 | 261 | 0 | 0.364 | 1 | 1 | cs | TRUE
43 | LV_5527-2_0_3_line_43 |  | 39 | 62 | 0.030812 | 0.125 | 0.08 | 261 | 0 | 0.364 | 1 | 1 | cs | TRUE
44 | LV_5527-2_0_3_line_44 |  | 40 | 58 | 0.0032524 | 0.125 | 0.08 | 261 | 0 | 0.364 | 1 | 1 | cs | TRUE
45 | LV_5527-2_0_3_line_45 |  | 41 | 42 | 0.021504 | 0.125 | 0.08 | 261 | 0 | 0.364 | 1 | 1 | cs | TRUE
46 | LV_5527-2_0_3_line_46 |  | 41 | 43 | 0.018755 | 0.125 | 0.08 | 261 | 0 | 0.364 | 1 | 1 | cs | TRUE
47 | LV_5527-2_0_3_line_47 |  | 42 | 44 | 0.008427 | 0.125 | 0.08 | 261 | 0 | 0.364 | 1 | 1 | cs | TRUE
48 | LV_5527-2_0_3_line_48 |  | 43 | 45 | 0.021661 | 0.125 | 0.08 | 261 | 0 | 0.364 | 1 | 1 | cs | TRUE
49 | LV_5527-2_0_3_line_49 |  | 43 | 46 | 0.022766 | 0.125 | 0.08 | 261 | 0 | 0.364 | 1 | 1 | cs | TRUE
50 | LV_5527-2_0_3_line_50 |  | 43 | 47 | 0.059819 | 0.125 | 0.08 | 261 | 0 | 0.364 | 1 | 1 | cs | TRUE
51 | LV_5527-2_0_3_line_51 |  | 44 | 48 | 0.035605 | 0.125 | 0.08 | 261 | 0 | 0.364 | 1 | 1 | cs | TRUE
52 | LV_5527-2_0_3_line_52 |  | 44 | 49 | 0.02022 | 0.125 | 0.08 | 261 | 0 | 0.364 | 1 | 1 | cs | TRUE
53 | LV_5527-2_0_3_line_53 |  | 45 | 50 | 0.03447 | 0.125 | 0.08 | 261 | 0 | 0.364 | 1 | 1 | cs | TRUE
54 | LV_5527-2_0_3_line_54 |  | 46 | 51 | 0.012843 | 0.125 | 0.08 | 261 | 0 | 0.364 | 1 | 1 | cs | TRUE
55 | LV_5527-2_0_3_line_55 |  | 48 | 52 | 0.001575 | 0.125 | 0.08 | 261 | 0 | 0.364 | 1 | 1 | cs | TRUE
56 | LV_5527-2_0_3_line_56 |  | 48 | 53 | 0.026529 | 0.125 | 0.08 | 261 | 0 | 0.364 | 1 | 1 | cs | TRUE
57 | LV_5527-2_0_3_line_57 |  | 49 | 54 | 0.01613 | 0.125 | 0.08 | 261 | 0 | 0.364 | 1 | 1 | cs | TRUE
58 | LV_5527-2_0_3_line_58 |  | 50 | 55 | 0.023199 | 0.125 | 0.08 | 261 | 0 | 0.364 | 1 | 1 | cs | TRUE
59 | LV_5527-2_0_3_line_59 |  | 52 | 137 | 0.029781 | 0.125 | 0.08 | 261 | 0 | 0.364 | 1 | 1 | cs | TRUE
60 | LV_5527-2_0_3_line_60 |  | 52 | 124 | 0.021361 | 0.125 | 0.08 | 261 | 0 | 0.364 | 1 | 1 | cs | TRUE
61 | LV_5527-2_0_3_line_61 |  | 54 | 121 | 0.034415 | 0.125 | 0.08 | 261 | 0 | 0.364 | 1 | 1 | cs | TRUE
62 | LV_5527-2_0_3_line_62 |  | 55 | 56 | 0.01267 | 0.125 | 0.08 | 261 | 0 | 0.364 | 1 | 1 | cs | TRUE
63 | LV_5527-2_0_3_line_63 |  | 56 | 57 | 0.023446 | 0.125 | 0.08 | 261 | 0 | 0.364 | 1 | 1 | cs | TRUE
64 | LV_5527-2_0_3_line_64 |  | 57 | 138 | 0.033182 | 0.125 | 0.08 | 261 | 0 | 0.364 | 1 | 1 | cs | TRUE
65 | LV_5527-2_0_3_line_65 |  | 57 | 139 | 0.042598 | 0.125 | 0.08 | 261 | 0 | 0.364 | 1 | 1 | cs | TRUE
66 | LV_5527-2_0_3_line_66 |  | 58 | 59 | 0.0080313 | 0.125 | 0.08 | 261 | 0 | 0.364 | 1 | 1 | cs | TRUE
67 | LV_5527-2_0_3_line_67 |  | 59 | 60 | 0.016908 | 0.125 | 0.08 | 261 | 0 | 0.364 | 1 | 1 | cs | TRUE
68 | LV_5527-2_0_3_line_68 |  | 59 | 61 | 0.012258 | 0.125 | 0.08 | 261 | 0 | 0.364 | 1 | 1 | cs | TRUE
69 | LV_5527-2_0_3_line_69 |  | 60 | 63 | 0.069441 | 0.125 | 0.08 | 261 | 0 | 0.364 | 1 | 1 | cs | TRUE
70 | LV_5527-2_0_3_line_70 |  | 61 | 64 | 0.0058235 | 0.125 | 0.08 | 261 | 0 | 0.364 | 1 | 1 | cs | TRUE
71 | LV_5527-2_0_3_line_71 |  | 62 | 65 | 0.020822 | 0.125 | 0.08 | 261 | 0 | 0.364 | 1 | 1 | cs | TRUE
72 | LV_5527-2_0_3_line_72 |  | 64 | 135 | 0.0034524 | 0.125 | 0.08 | 261 | 0 | 0.364 | 1 | 1 | cs | TRUE
73 | LV_5527-2_0_3_line_73 |  | 65 | 142 | 0.014238 | 0.125 | 0.08 | 261 | 0 | 0.364 | 1 | 1 | cs | TRUE
74 | LV_5527-2_0_3_line_74 |  | 66 | 67 | 0.029292 | 0.125 | 0.08 | 261 | 0 | 0.364 | 1 | 1 | cs | TRUE
75 | LV_5527-2_0_3_line_75 |  | 66 | 68 | 0.0054822 | 0.125 | 0.08 | 261 | 0 | 0.364 | 1 | 1 | cs | TRUE
76 | LV_5527-2_0_3_line_76 |  | 67 | 69 | 0.067086 | 0.125 | 0.08 | 261 | 0 | 0.364 | 1 | 1 | cs | TRUE
77 | LV_5527-2_0_3_line_77 |  | 68 | 70 | 0.045771 | 0.125 | 0.08 | 261 | 0 | 0.364 | 1 | 1 | cs | TRUE
78 | LV_5527-2_0_3_line_78 |  | 69 | 71 | 0.026964 | 0.125 | 0.08 | 261 | 0 | 0.364 | 1 | 1 | cs | TRUE
79 | LV_5527-2_0_3_line_79 |  | 70 | 72 | 0.1111 | 0.125 | 0.08 | 261 | 0 | 0.364 | 1 | 1 | cs | TRUE
80 | LV_5527-2_0_3_line_80 |  | 71 | 77 | 0.076734 | 0.125 | 0.08 | 261 | 0 | 0.364 | 1 | 1 | cs | TRUE
81 | LV_5527-2_0_3_line_81 |  | 72 | 73 | 0.028617 | 0.125 | 0.08 | 261 | 0 | 0.364 | 1 | 1 | cs | TRUE
82 | LV_5527-2_0_3_line_82 |  | 73 | 148 | 0.048691 | 0.125 | 0.08 | 261 | 0 | 0.364 | 1 | 1 | cs | TRUE
83 | LV_5527-2_0_3_line_83 |  | 74 | 75 | 0.030518 | 0.125 | 0.08 | 261 | 0 | 0.364 | 1 | 1 | cs | TRUE
84 | LV_5527-2_0_3_line_84 |  | 74 | 76 | 0.03862 | 0.125 | 0.08 | 261 | 0 | 0.364 | 1 | 1 | cs | TRUE
85 | LV_5527-2_0_3_line_85 |  | 75 | 77 | 0.023196 | 0.125 | 0.08 | 261 | 0 | 0.364 | 1 | 1 | cs | TRUE
86 | LV_5527-2_0_3_line_86 |  | 76 | 78 | 0.033554 | 0.125 | 0.08 | 261 | 0 | 0.364 | 1 | 1 | cs | TRUE
87 | LV_5527-2_0_3_line_87 |  | 77 | 79 | 0.043647 | 0.125 | 0.08 | 261 | 0 | 0.364 | 1 | 1 | cs | TRUE
88 | LV_5527-2_0_3_line_88 |  | 79 | 80 | 0.049066 | 0.125 | 0.08 | 261 | 0 | 0.364 | 1 | 1 | cs | TRUE
89 | LV_5527-2_0_3_line_89 |  | 80 | 81 | 0.079579 | 0.125 | 0.08 | 261 | 0 | 0.364 | 1 | 1 | cs | TRUE
90 | LV_5527-2_0_3_line_90 |  | 80 | 82 | 0.0010608 | 0.125 | 0.08 | 261 | 0 | 0.364 | 1 | 1 | cs | TRUE
91 | LV_5527-2_0_3_line_91 |  | 82 | 137 | 0.014137 | 0.125 | 0.08 | 261 | 0 | 0.364 | 1 | 1 | cs | TRUE
92 | LV_5527-2_0_3_line_92 |  | 83 | 84 | 0.0056764 | 0.125 | 0.08 | 261 | 0 | 0.364 | 1 | 1 | cs | TRUE
93 | LV_5527-2_0_3_line_93 |  | 84 | 85 | 0.11704 | 0.125 | 0.08 | 261 | 0 | 0.364 | 1 | 1 | cs | TRUE
94 | LV_5527-2_0_3_line_94 |  | 84 | 86 | 0.089278 | 0.125 | 0.08 | 261 | 0 | 0.364 | 1 | 1 | cs | TRUE
95 | LV_5527-2_0_3_line_95 |  | 85 | 87 | 0.10289 | 0.125 | 0.08 | 261 | 0 | 0.364 | 1 | 1 | cs | TRUE
96 | LV_5527-2_0_3_line_96 |  | 86 | 88 | 0.0038682 | 0.125 | 0.08 | 261 | 0 | 0.364 | 1 | 1 | cs | TRUE
97 | LV_5527-2_0_3_line_97 |  | 88 | 89 | 0.038974 | 0.125 | 0.08 | 261 | 0 | 0.364 | 1 | 1 | cs | TRUE
98 | LV_5527-2_0_3_line_98 |  | 89 | 90 | 0.020027 | 0.125 | 0.08 | 261 | 0 | 0.364 | 1 | 1 | cs | TRUE
99 | LV_5527-2_0_3_line_99 |  | 90 | 91 | 0.0072397 | 0.125 | 0.08 | 261 | 0 | 0.364 | 1 | 1 | cs | TRUE
100 | LV_5527-2_0_3_line_100 |  | 91 | 92 | 0.044958 | 0.125 | 0.08 | 261 | 0 | 0.364 | 1 | 1 | cs | TRUE
101 | LV_5527-2_0_3_line_101 |  | 92 | 93 | 0.022613 | 0.125 | 0.08 | 261 | 0 | 0.364 | 1 | 1 | cs | TRUE
102 | LV_5527-2_0_3_line_102 |  | 93 | 94 | 0.072066 | 0.125 | 0.08 | 261 | 0 | 0.364 | 1 | 1 | cs | TRUE
103 | LV_5527-2_0_3_line_103 |  | 94 | 95 | 0.012278 | 0.125 | 0.08 | 261 | 0 | 0.364 | 1 | 1 | cs | TRUE
104 | LV_5527-2_0_3_line_104 |  | 95 | 96 | 0.035522 | 0.125 | 0.08 | 261 | 0 | 0.364 | 1 | 1 | cs | TRUE
105 | LV_5527-2_0_3_line_105 |  | 97 | 98 | 0.048452 | 0.125 | 0.08 | 261 | 0 | 0.364 | 1 | 1 | cs | TRUE
106 | LV_5527-2_0_3_line_106 |  | 98 | 99 | 0.019103 | 0.125 | 0.08 | 261 | 0 | 0.364 | 1 | 1 | cs | TRUE
107 | LV_5527-2_0_3_line_107 |  | 100 | 101 | 0.00044366 | 0.125 | 0.08 | 261 | 0 | 0.364 | 1 | 3 | cs | TRUE
108 | LV_5527-2_0_3_line_108 |  | 101 | 102 | 0.011515 | 0.125 | 0.08 | 261 | 0 | 0.364 | 1 | 3 | cs | TRUE
109 | LV_5527-2_0_3_line_109 |  | 102 | 103 | 0.022767 | 0.125 | 0.08 | 261 | 0 | 0.364 | 1 | 3 | cs | TRUE
110 | LV_5527-2_0_3_line_110 |  | 103 | 104 | 0.030243 | 0.125 | 0.08 | 261 | 0 | 0.364 | 1 | 3 | cs | TRUE
111 | LV_5527-2_0_3_line_111 |  | 104 | 105 | 0.025674 | 0.125 | 0.08 | 261 | 0 | 0.364 | 1 | 3 | cs | TRUE
112 | LV_5527-2_0_3_line_112 |  | 105 | 106 | 0.052213 | 0.125 | 0.08 | 261 | 0 | 0.364 | 1 | 3 | cs | TRUE
113 | LV_5527-2_0_3_line_113 |  | 105 | 107 | 0.014791 | 0.125 | 0.08 | 261 | 0 | 0.364 | 1 | 3 | cs | TRUE
114 | LV_5527-2_0_3_line_114 |  | 106 | 108 | 0.023371 | 0.125 | 0.08 | 261 | 0 | 0.364 | 1 | 1 | cs | TRUE
115 | LV_5527-2_0_3_line_115 |  | 106 | 109 | 0.001677 | 0.125 | 0.08 | 261 | 0 | 0.364 | 1 | 3 | cs | TRUE
116 | LV_5527-2_0_3_line_116 |  | 107 | 110 | 0.021499 | 0.125 | 0.08 | 261 | 0 | 0.364 | 1 | 3 | cs | TRUE
117 | LV_5527-2_0_3_line_117 |  | 108 | 111 | 0.013151 | 0.125 | 0.08 | 261 | 0 | 0.364 | 1 | 1 | cs | TRUE
118 | LV_5527-2_0_3_line_118 |  | 109 | 112 | 0.023336 | 0.125 | 0.08 | 261 | 0 | 0.364 | 1 | 3 | cs | TRUE
119 | LV_5527-2_0_3_line_119 |  | 112 | 113 | 0.026328 | 0.125 | 0.08 | 261 | 0 | 0.364 | 1 | 3 | cs | TRUE
120 | LV_5527-2_0_3_line_120 |  | 113 | 114 | 0.028489 | 0.125 | 0.08 | 261 | 0 | 0.364 | 1 | 3 | cs | TRUE
121 | LV_5527-2_0_3_line_121 |  | 114 | 115 | 0.0054132 | 0.125 | 0.08 | 261 | 0 | 0.364 | 1 | 1 | cs | TRUE
122 | LV_5527-2_0_3_line_122 |  | 114 | 116 | 0.026611 | 0.125 | 0.08 | 261 | 0 | 0.364 | 1 | 3 | cs | TRUE
123 | LV_5527-2_0_3_line_123 |  | 115 | 117 | 0.019268 | 0.125 | 0.08 | 261 | 0 | 0.364 | 1 | 1 | cs | TRUE
124 | LV_5527-2_0_3_line_124 |  | 116 | 118 | 0.018788 | 0.125 | 0.08 | 261 | 0 | 0.364 | 1 | 3 | cs | TRUE
125 | LV_5527-2_0_3_line_125 |  | 117 | 119 | 0.04739 | 0.125 | 0.08 | 261 | 0 | 0.364 | 1 | 1 | cs | TRUE
126 | LV_5527-2_0_3_line_126 |  | 118 | 120 | 0.024857 | 0.125 | 0.08 | 261 | 0 | 0.364 | 1 | 3 | cs | TRUE
127 | LV_5527-2_0_3_line_127 |  | 120 | 133 | 0.019883 | 0.125 | 0.08 | 261 | 0 | 0.364 | 1 | 1 | cs | TRUE
128 | LV_5527-2_0_3_line_128 |  | 120 | 130 | 0.021598 | 0.125 | 0.08 | 261 | 0 | 0.364 | 1 | 3 | cs | TRUE
129 | LV_5527-2_0_3_line_129 |  | 121 | 122 | 0.0059309 | 0.125 | 0.08 | 261 | 0 | 0.364 | 1 | 1 | cs | TRUE
130 | LV_5527-2_0_3_line_130 |  | 122 | 123 | 0.021403 | 0.125 | 0.08 | 261 | 0 | 0.364 | 1 | 2 | cs | TRUE
131 | LV_5527-2_0_3_line_131 |  | 123 | 127 | 0.011695 | 0.125 | 0.08 | 261 | 0 | 0.364 | 1 | 3 | cs | TRUE
132 | LV_5527-2_0_3_line_132 |  | 125 | 126 | 0.051109 | 0.125 | 0.08 | 261 | 0 | 0.364 | 1 | 1 | cs | TRUE
133 | LV_5527-2_0_3_line_133 |  | 126 | 127 | 0.0022187 | 0.125 | 0.08 | 261 | 0 | 0.364 | 1 | 1 | cs | TRUE
134 | LV_5527-2_0_3_line_134 |  | 127 | 128 | 0.014912 | 0.125 | 0.08 | 261 | 0 | 0.364 | 1 | 3 | cs | TRUE
135 | LV_5527-2_0_3_line_135 |  | 128 | 131 | 0.012921 | 0.125 | 0.08 | 261 | 0 | 0.364 | 1 | 3 | cs | TRUE
136 | LV_5527-2_0_3_line_136 |  | 129 | 130 | 0.014904 | 0.125 | 0.08 | 261 | 0 | 0.364 | 1 | 3 | cs | TRUE
137 | LV_5527-2_0_3_line_137 |  | 129 | 131 | 0.0012795 | 0.125 | 0.08 | 261 | 0 | 0.364 | 1 | 3 | cs | TRUE
138 | LV_5527-2_0_3_line_138 |  | 131 | 132 | 0.029443 | 0.125 | 0.08 | 261 | 0 | 0.364 | 1 | 1 | cs | TRUE
139 | LV_5527-2_0_3_line_139 |  | 132 | 134 | 0.002454 | 0.125 | 0.08 | 261 | 0 | 0.364 | 1 | 1 | cs | TRUE
140 | LV_5527-2_0_3_line_140 |  | 135 | 136 | 0.0041117 | 0.125 | 0.08 | 261 | 0 | 0.364 | 1 | 1 | cs | TRUE
141 | LV_5527-2_0_3_line_141 |  | 137 | 140 | 0.020883 | 0.125 | 0.08 | 261 | 0 | 0.364 | 1 | 1 | cs | TRUE
142 | LV_5527-2_0_3_line_142 |  | 140 | 141 | 0.016865 | 0.125 | 0.08 | 261 | 0 | 0.364 | 1 | 1 | cs | TRUE
143 | LV_5527-2_0_3_line_143 |  | 142 | 143 | 0.01092 | 0.125 | 0.08 | 261 | 0 | 0.364 | 1 | 1 | cs | TRUE
144 | LV_5527-2_0_3_line_144 |  | 143 | 144 | 0.041649 | 0.125 | 0.08 | 261 | 0 | 0.364 | 1 | 1 | cs | TRUE
145 | LV_5527-2_0_3_line_145 |  | 143 | 145 | 0.043783 | 0.125 | 0.08 | 261 | 0 | 0.364 | 1 | 1 | cs | TRUE
146 | LV_5527-2_0_3_line_146 |  | 144 | 146 | 0.014678 | 0.125 | 0.08 | 261 | 0 | 0.364 | 1 | 1 | cs | TRUE
147 | LV_5527-2_0_3_line_147 |  | 146 | 147 | 0.074013 | 0.125 | 0.08 | 261 | 0 | 0.364 | 1 | 1 | cs | TRUE
148 | LV_5527-2_0_3_line_148 |  | 148 | 149 | 0.00066528 | 0.125 | 0.08 | 261 | 0 | 0.364 | 1 | 1 | cs | TRUE
149 | LV_5527-2_0_3_line_149 |  | 149 | 150 | 0.035433 | 0.125 | 0.08 | 261 | 0 | 0.364 | 1 | 1 | cs | TRUE

## trafo
| name | std_type | hv_bus | lv_bus | sn_mva | vn_hv_kv | vn_lv_kv | vk_percent | vkr_percent | pfe_kw | i0_percent | shift_degree | tap_side | tap_neutral | tap_min | tap_max | tap_step_percent | tap_step_degree | tap_pos | tap_phase_shifter | parallel | df | in_service
0 | LV_5527-2_0_3_trafo_115 | 0.63 MVA 20/0.4 kV | 151 | 110 | 0.63 | 20 | 0.4 | 6 | 1.206 | 1.65 | 0.2619 | 150 | hv | 0 | -2 | 2 | 2.5 | 0 | 0 | FALSE | 1 | 1 | TRUE

## line_geodata
| x0 | y0 | x1 | y1 | x2 | y2 | x3 | y3 | x4 | y4 | x5 | y5 | x6 | y6 | x7 | y7 | x8 | y8 | x9 | y9 | x10 | y10
0 | 2537721.857 | 1160378.021 | 2537714.3654 | 1160385.0247 | 2537709.6152 | 1160389.6494
1 | 2537686.3327 | 1160375.6327 | 2537704.8433 | 1160394.2952 | 2537709.6152 | 1160389.6494
2 | 2537686.3327 | 1160375.6327 | 2537695.4956 | 1160362.0301 | 2537696.6036 | 1160360.1223
3 | 2537686.3327 | 1160375.6327 | 2537675.9219 | 1160388.6145 | 2537676.8753 | 1160396.2866
4 | 2537696.6036 | 1160360.1223 | 2537708.1299 | 1160340.276 | 2537708.23 | 1160339.8641
5 | 2537680.3195 | 1160457.84 | 2537673.803 | 1160436.2292 | 2537672.027 | 1160429.0437 | 2537671.0495 | 1160421.2607 | 2537670.8756 | 1160415.5816 | 2537671.9102 | 1160409.6788 | 2537676.8753 | 1160396.2866
6 | 2537711.5024 | 1160312.248 | 2537711.3786 | 1160326.9017 | 2537708.23 | 1160339.8641
7 | 2537680.3195 | 1160457.84 | 2537702.3454 | 1160443.07 | 2537709.7522 | 1160438.235
8 | 2537680.3195 | 1160457.84 | 2537676.7141 | 1160459.7229
9 | 2537699.0207 | 1160300.7267 | 2537692.1535 | 1160306.6123
10 | 2537699.0207 | 1160300.7267 | 2537705.0973 | 1160307.2784 | 2537706.5825 | 1160310.8093 | 2537711.5024 | 1160312.248
11 | 2537699.0207 | 1160300.7267 | 2537698.491 | 1160291.0491 | 2537698.8917 | 1160288.6402
12 | 2537692.1535 | 1160306.6123 | 2537681.7614 | 1160307.3872
13 | 2537692.1535 | 1160306.6123 | 2537690.8076 | 1160315.0197 | 2537688.8389 | 1160326.3394
14 | 2537711.5024 | 1160312.248 | 2537723.8953 | 1160316.2894
15 | 2537705.3461 | 1160269.2792 | 2537704.8789 | 1160269.9936 | 2537699.7174 | 1160283.6768 | 2537698.8917 | 1160288.6402
16 | 2537676.7141 | 1160459.7229 | 2537676.0563 | 1160458.0177
17 | 2537681.7614 | 1160307.3872 | 2537678.0069 | 1160316.3311 | 2537665.8985 | 1160327.3047
18 | 2537681.7614 | 1160307.3872 | 2537639.4091 | 1160322.802 | 2537638.793 | 1160322.839
19 | 2537709.6679 | 1160262.6709 | 2537705.3461 | 1160269.2792
20 | 2537781.8548 | 1160345.8442 | 2537779.0099 | 1160343.1549
21 | 2537781.8548 | 1160345.8442 | 2537787.2797 | 1160350.9724 | 2537791.9383 | 1160353.8257 | 2537798.3574 | 1160356.4606 | 2537802.3546 | 1160357.2817
22 | 2537779.0099 | 1160343.1549 | 2537777.4965 | 1160341.7243 | 2537768.2486 | 1160333.2143
23 | 2537803.5381 | 1160357.5248 | 2537802.3546 | 1160357.2817
24 | 2537767.3184 | 1160332.3583 | 2537768.2486 | 1160333.2143
25 | 2537758.5852 | 1160324.3219 | 2537767.3184 | 1160332.3583
26 | 2537758.5852 | 1160324.3219 | 2537761.308 | 1160320.8251 | 2537762.4606 | 1160314.4652 | 2537761.8214 | 1160307.5125
27 | 2537758.5852 | 1160324.3219 | 2537752.8344 | 1160324.7929 | 2537746.6229 | 1160323.7011
28 | 2537761.2847 | 1160305.226 | 2537761.8214 | 1160307.5125 | 2537761.8214 | 1160307.5125
29 | 2537761.2847 | 1160305.226 | 2537758.9187 | 1160295.1469 | 2537756.0944 | 1160288.1168 | 2537753.6299 | 1160284.538
30 | 2537753.6299 | 1160284.538 | 2537749.1774 | 1160278.0726
31 | 2537742.1469 | 1160267.8636 | 2537749.1774 | 1160278.0726
32 | 2537742.1469 | 1160267.8636 | 2537735.0226 | 1160257.5185 | 2537728.8651 | 1160252.2736
33 | 2537720.9032 | 1160245.4917 | 2537728.8651 | 1160252.2736
34 | 2537725.9416 | 1160237.6685 | 2537720.9032 | 1160245.4917
35 | 2537720.9032 | 1160245.4917 | 2537709.6679 | 1160262.6709
36 | 2537725.9416 | 1160237.6685 | 2537715.2208 | 1160227.005
37 | 2537725.9416 | 1160237.6685 | 2537741.3623 | 1160219.254
38 | 2537715.2208 | 1160227.005 | 2537703.7046 | 1160215.5504
39 | 2537767.2923 | 1160189.8804 | 2537759.6752 | 1160197.3856 | 2537741.3623 | 1160219.254
40 | 2537703.47 | 1160215.317 | 2537703.7046 | 1160215.5504
41 | 2537767.2923 | 1160189.8804 | 2537773.7409 | 1160183.5212 | 2537777.2307 | 1160180.072 | 2537784.4232 | 1160173.7607 | 2537793.2251 | 1160180.74
42 | 2537767.2923 | 1160189.8804 | 2537772.0863 | 1160195.4337 | 2537782.8343 | 1160206.7952
43 | 2537665.8985 | 1160327.3047 | 2537643.0678 | 1160347.9958
44 | 2537635.5465 | 1160323.0338 | 2537638.793 | 1160322.839
45 | 2537382.3716 | 1160050.1626 | 2537381.858 | 1160071.6604
46 | 2537382.8197 | 1160031.4129 | 2537382.3716 | 1160050.1626
47 | 2537381.6566 | 1160080.085 | 2537381.858 | 1160071.6604
48 | 2537382.8197 | 1160031.4129 | 2537382.4841 | 1160009.7547
49 | 2537382.8197 | 1160031.4129 | 2537367.6773 | 1160033.861 | 2537360.996 | 1160030.6186
50 | 2537441.9645 | 1160022.4582 | 2537382.8197 | 1160031.4129
51 | 2537355.9245 | 1160104.7669 | 2537381.6566 | 1160080.085
52 | 2537381.6566 | 1160080.085 | 2537384.8047 | 1160099.7296 | 2537384.9519 | 1160100.0194
53 | 2537390.1254 | 1159977.1959 | 2537384.2112 | 1159986.2737 | 2537382.3032 | 1159998.0778 | 2537382.4841 | 1160009.7547
54 | 2537360.996 | 1160030.6186 | 2537349.4419 | 1160025.0115
55 | 2537354.462 | 1160104.1707 | 2537355.9245 | 1160104.7669
56 | 2537355.9245 | 1160104.7669 | 2537377.2456 | 1160120.5537
57 | 2537392.2555 | 1160114.4009 | 2537384.9519 | 1160100.0194
58 | 2537390.1254 | 1159977.1959 | 2537369.0464 | 1159983.6415 | 2537367.9978 | 1159984.1291
59 | 2537327.6381 | 1160091.0768 | 2537354.462 | 1160104.1707
60 | 2537354.462 | 1160104.1707 | 2537344.4265 | 1160123.0279
61 | 2537410.8472 | 1160143.2387 | 2537397.9351 | 1160125.5846 | 2537392.2555 | 1160114.4009
62 | 2537367.9978 | 1159984.1291 | 2537356.5093 | 1159989.4708
63 | 2537356.5093 | 1159989.4708 | 2537354.3712 | 1159990.465 | 2537338.8096 | 1160004.6974
64 | 2537314.3237 | 1160027.0918 | 2537338.8096 | 1160004.6974
65 | 2537338.8096 | 1160004.6974 | 2537317.7118 | 1159967.6906
66 | 2537627.5296 | 1160323.5147 | 2537635.5465 | 1160323.0338
67 | 2537627.5296 | 1160323.5147 | 2537612.8863 | 1160324.5118 | 2537610.6559 | 1160324.5448
68 | 2537627.5296 | 1160323.5147 | 2537625.7148 | 1160311.3914
69 | 2537544.7384 | 1160311.5451 | 2537548.4009 | 1160315.644 | 2537558.6436 | 1160321.1405 | 2537570.2034 | 1160323.5883 | 2537587.553 | 1160324.8864 | 2537610.6559 | 1160324.5448
70 | 2537624.8527 | 1160305.6321 | 2537625.7148 | 1160311.3914
71 | 2537626.5089 | 1160360.5364 | 2537637.1439 | 1160353.3645 | 2537643.0678 | 1160347.9958
72 | 2537624.3416 | 1160302.2178 | 2537624.8527 | 1160305.6321
73 | 2537626.5089 | 1160360.5364 | 2537621.5726 | 1160363.8653 | 2537614.1756 | 1160367.596
74 | 2537160.756 | 1159882.4308 | 2537156.0971 | 1159874.6178 | 2537152.6216 | 1159867.7059 | 2537148.386 | 1159855.989
75 | 2537146.5222 | 1159850.8333 | 2537148.386 | 1159855.989
76 | 2537203.5046 | 1159934.1322 | 2537160.756 | 1159882.4308
77 | 2537146.5222 | 1159850.8333 | 2537137.9321 | 1159827.0707 | 2537134.1774 | 1159806.9141
78 | 2537206.0239 | 1159958.0856 | 2537207.3433 | 1159955.2592 | 2537200.5593 | 1159936.1307 | 2537203.5046 | 1159934.1322
79 | 2537051.3692 | 1159732.851 | 2537134.1774 | 1159806.9141
80 | 2537245.5787 | 1160023.8859 | 2537237.4225 | 1160009.8412 | 2537206.0239 | 1159958.0856
81 | 2537063.6635 | 1159707.6916 | 2537062.6107 | 1159715.9099 | 2537051.3692 | 1159732.851
82 | 2537063.6635 | 1159707.6916 | 2537064.6157 | 1159700.2581 | 2537062.7414 | 1159680.1334 | 2537059.1275 | 1159659.462
83 | 2537262.7821 | 1159985.7892 | 2537272.5532 | 1160002.2144 | 2537263.6613 | 1160009.3582
84 | 2537262.7821 | 1159985.7892 | 2537251.1925 | 1159966.3068 | 2537242.4735 | 1159952.9495
85 | 2537245.5787 | 1160023.8859 | 2537263.6613 | 1160009.3582
86 | 2537230.5475 | 1159921.9094 | 2537232.2211 | 1159929.4961 | 2537237.5846 | 1159945.4599 | 2537242.4735 | 1159952.9495
87 | 2537245.5787 | 1160023.8859 | 2537257.2894 | 1160039.9723 | 2537269.3196 | 1160054.3545 | 2537273.3273 | 1160057.3423
88 | 2537313.8566 | 1160084.6703 | 2537303.5702 | 1160079.8886 | 2537273.3273 | 1160057.3423
89 | 2537313.8566 | 1160084.6703 | 2537265.9437 | 1160148.2093
90 | 2537314.8186 | 1160085.1175 | 2537313.8566 | 1160084.6703
91 | 2537327.6381 | 1160091.0768 | 2537314.8186 | 1160085.1175
92 | 2537749.2165 | 1159930.0362 | 2537745.1176 | 1159926.1093
93 | 2537749.2165 | 1159930.0362 | 2537829.4652 | 1159844.8438
94 | 2537802.6038 | 1160001.5928 | 2537749.2165 | 1159930.0362
95 | 2537931.9013 | 1159835.1576 | 2537829.4652 | 1159844.8438
96 | 2537802.6038 | 1160001.5928 | 2537803.8542 | 1160005.2533
97 | 2537816.4524 | 1160042.1348 | 2537803.8542 | 1160005.2533
98 | 2537816.4524 | 1160042.1348 | 2537820.795 | 1160055.8862 | 2537822.986 | 1160061.0466
99 | 2537825.8153 | 1160067.7105 | 2537822.986 | 1160061.0466
100 | 2537825.8153 | 1160067.7105 | 2537830.1751 | 1160077.9789 | 2537844.7754 | 1160100.8959 | 2537848.8173 | 1160106.151
101 | 2537861.0822 | 1160125.0514 | 2537856.1257 | 1160115.6531 | 2537848.8173 | 1160106.151
102 | 2537836.1622 | 1160172.8132 | 2537835.4296 | 1160155.3557 | 2537847.0918 | 1160155.8352 | 2537857.3817 | 1160157.0071 | 2537859.51 | 1160150.1147 | 2537861.4457 | 1160140.9119 | 2537862.0543 | 1160132.3342 | 2537861.0822 | 1160125.0514
103 | 2537836.1622 | 1160172.8132 | 2537823.8846 | 1160172.9404
104 | 2537793.2251 | 1160180.74 | 2537794.9357 | 1160178.6656 | 2537801.9767 | 1160171.7778 | 2537804.1605 | 1160170.2432 | 2537806.5149 | 1160169.6518 | 2537808.9948 | 1160170.0708 | 2537811.8418 | 1160171.153 | 2537814.736 | 1160172.357 | 2537817.6535 | 1160172.8493 | 2537822.1382 | 1160172.9585 | 2537823.8846 | 1160172.9404
105 | 2537791.4202 | 1160223.8603 | 2537796.8731 | 1160234.6983 | 2537798.5185 | 1160238.9058 | 2537797.2751 | 1160242.4317 | 2537774.686 | 1160259.0822
106 | 2537782.8343 | 1160206.7952 | 2537782.8343 | 1160206.7952 | 2537791.4202 | 1160223.8603
107 | 2537703.1554 | 1160215.0041 | 2537703.47 | 1160215.317
108 | 2537703.1554 | 1160215.0041 | 2537694.991 | 1160206.8834
109 | 2537694.991 | 1160206.8834 | 2537678.8491 | 1160190.8278
110 | 2537651.9403 | 1160177.1584 | 2537677.99 | 1160189.9733 | 2537678.8491 | 1160190.8278
111 | 2537628.9027 | 1160165.8253 | 2537651.9403 | 1160177.1584
112 | 2537628.9027 | 1160165.8253 | 2537583.3546 | 1160140.0734
113 | 2537628.9027 | 1160165.8253 | 2537620.9071 | 1160178.2694
114 | 2537583.3546 | 1160140.0734 | 2537599.2435 | 1160122.934
115 | 2537583.3546 | 1160140.0734 | 2537581.8943 | 1160139.2489
116 | 2537609.2855 | 1160196.3569 | 2537620.9071 | 1160178.2694
117 | 2537608.1843 | 1160113.2896 | 2537599.2435 | 1160122.934
118 | 2537581.8943 | 1160139.2489 | 2537579.5847 | 1160137.9448 | 2537563.0311 | 1160125.5434
119 | 2537563.0311 | 1160125.5434 | 2537563.0311 | 1160125.5434 | 2537545.4636 | 1160109.9843 | 2537543.4439 | 1160107.9577
120 | 2537525.9512 | 1160085.774 | 2537532.3045 | 1160096.7806 | 2537543.4439 | 1160107.9577
121 | 2537525.9512 | 1160085.774 | 2537523.248 | 1160081.084
122 | 2537525.9512 | 1160085.774 | 2537506.7762 | 1160104.2262
123 | 2537513.6266 | 1160064.3905 | 2537523.248 | 1160081.084
124 | 2537493.2381 | 1160117.2539 | 2537506.7762 | 1160104.2262
125 | 2537477.8679 | 1160095.6021 | 2537513.6266 | 1160064.3905
126 | 2537493.2381 | 1160117.2539 | 2537486.8917 | 1160141.2866
127 | 2537500.3984 | 1160155.8783 | 2537486.8917 | 1160141.2866
128 | 2537469.6063 | 1160145.9477 | 2537481.2824 | 1160137.1781 | 2537485.7112 | 1160140.0114 | 2537486.8917 | 1160141.2866
129 | 2537414.3485 | 1160148.0258 | 2537410.8472 | 1160143.2387
130 | 2537428.5187 | 1160164.098 | 2537414.3485 | 1160148.0258
131 | 2537428.5187 | 1160164.098 | 2537435.3698 | 1160173.5874
132 | 2537465.2808 | 1160217.7265 | 2537452.0906 | 1160199.0827 | 2537436.5865 | 1160175.4426
133 | 2537435.3698 | 1160173.5874 | 2537436.5865 | 1160175.4426
134 | 2537435.3698 | 1160173.5874 | 2537446.7795 | 1160163.9862
135 | 2537456.6658 | 1160155.6668 | 2537446.7795 | 1160163.9862
136 | 2537469.6063 | 1160145.9477 | 2537457.6889 | 1160154.8984
137 | 2537456.6658 | 1160155.6668 | 2537457.6889 | 1160154.8984
138 | 2537456.6658 | 1160155.6668 | 2537478.6033 | 1160175.3048
139 | 2537478.6033 | 1160175.3048 | 2537480.4317 | 1160176.9415
140 | 2537623.7329 | 1160298.1514 | 2537624.3416 | 1160302.2178
141 | 2537327.6381 | 1160091.0768 | 2537341.7139 | 1160075.6506
142 | 2537351.5774 | 1160062.0444 | 2537345.8169 | 1160071.1539 | 2537341.7139 | 1160075.6506
143 | 2537614.1756 | 1160367.596 | 2537604.4255 | 1160372.5133
144 | 2537604.4255 | 1160372.5133 | 2537599.0208 | 1160375.2392 | 2537574.5145 | 1160393.9597 | 2537571.1627 | 1160397.3362
145 | 2537604.4255 | 1160372.5133 | 2537617.5344 | 1160414.2882
146 | 2537560.8201 | 1160407.7512 | 2537567.5672 | 1160400.958 | 2537571.1627 | 1160397.3362
147 | 2537560.8201 | 1160407.7512 | 2537539.9322 | 1160478.7561
148 | 2537059.0129 | 1159658.8067 | 2537059.1275 | 1159659.462
149 | 2537059.0129 | 1159658.8067 | 2537052.9108 | 1159623.9034

## bus_geodata
| x | y | coords
0 | 2537709.6152 | 1160389.6494
1 | 2537721.857 | 1160378.021
2 | 2537686.3327 | 1160375.6327
3 | 2537696.6036 | 1160360.1223
4 | 2537676.8753 | 1160396.2866
5 | 2537708.23 | 1160339.8641
6 | 2537680.3195 | 1160457.84
7 | 2537699.0207 | 1160300.7267
8 | 2537692.1535 | 1160306.6123
9 | 2537711.5024 | 1160312.248
10 | 2537698.8917 | 1160288.6402
11 | 2537723.8953 | 1160316.2894
12 | 2537709.7522 | 1160438.235
13 | 2537676.7141 | 1160459.7229
14 | 2537676.0563 | 1160458.0177
15 | 2537681.7614 | 1160307.3872
16 | 2537688.8389 | 1160326.3394
17 | 2537705.3461 | 1160269.2793
18 | 2537781.8548 | 1160345.8442
19 | 2537779.0099 | 1160343.1549
20 | 2537802.3546 | 1160357.2817
21 | 2537768.2486 | 1160333.2143
22 | 2537803.5381 | 1160357.5248
23 | 2537767.3184 | 1160332.3583
24 | 2537758.5852 | 1160324.3219
25 | 2537761.8214 | 1160307.5125
26 | 2537746.6229 | 1160323.7011
27 | 2537761.2847 | 1160305.226
28 | 2537753.6299 | 1160284.538
29 | 2537742.1469 | 1160267.8636
30 | 2537749.1774 | 1160278.0726
31 | 2537728.8651 | 1160252.2736
32 | 2537720.9032 | 1160245.4917
33 | 2537725.9416 | 1160237.6685
34 | 2537709.6679 | 1160262.6709
35 | 2537715.2208 | 1160227.005
36 | 2537741.3623 | 1160219.254
37 | 2537703.7046 | 1160215.5504
38 | 2537767.2923 | 1160189.8804
39 | 2537665.8985 | 1160327.3047
40 | 2537638.793 | 1160322.839
41 | 2537382.3716 | 1160050.1626
42 | 2537381.858 | 1160071.6604
43 | 2537382.8197 | 1160031.4129
44 | 2537381.6566 | 1160080.085
45 | 2537382.4841 | 1160009.7547
46 | 2537360.996 | 1160030.6186
47 | 2537441.9645 | 1160022.4582
48 | 2537355.9245 | 1160104.7669
49 | 2537384.9519 | 1160100.0194
50 | 2537390.1254 | 1159977.1959
51 | 2537349.4419 | 1160025.0115
52 | 2537354.462 | 1160104.1707
53 | 2537377.2456 | 1160120.5537
54 | 2537392.2555 | 1160114.4009
55 | 2537367.9978 | 1159984.1291
56 | 2537356.5093 | 1159989.4708
57 | 2537338.8096 | 1160004.6974
58 | 2537635.5465 | 1160323.0338
59 | 2537627.5296 | 1160323.5147
60 | 2537610.6559 | 1160324.5448
61 | 2537625.7148 | 1160311.3914
62 | 2537643.0678 | 1160347.9958
63 | 2537544.7384 | 1160311.5451
64 | 2537624.8527 | 1160305.6321
65 | 2537626.5089 | 1160360.5364
66 | 2537148.386 | 1159855.989
67 | 2537160.756 | 1159882.4308
68 | 2537146.5222 | 1159850.8333
69 | 2537203.5046 | 1159934.1322
70 | 2537134.1774 | 1159806.9141
71 | 2537206.0239 | 1159958.0856
72 | 2537051.3692 | 1159732.851
73 | 2537063.6635 | 1159707.6916
74 | 2537262.7821 | 1159985.7892
75 | 2537263.6613 | 1160009.3582
76 | 2537242.4735 | 1159952.9495
77 | 2537245.5787 | 1160023.8859
78 | 2537230.5475 | 1159921.9094
79 | 2537273.3273 | 1160057.3423
80 | 2537313.8566 | 1160084.6703
81 | 2537265.9437 | 1160148.2093
82 | 2537314.8186 | 1160085.1175
83 | 2537745.1176 | 1159926.1093
84 | 2537749.2165 | 1159930.0362
85 | 2537829.4652 | 1159844.8438
86 | 2537802.6038 | 1160001.5928
87 | 2537931.9013 | 1159835.1576
88 | 2537803.8542 | 1160005.2533
89 | 2537816.4524 | 1160042.1348
90 | 2537822.986 | 1160061.0466
91 | 2537825.8153 | 1160067.7105
92 | 2537848.8173 | 1160106.151
93 | 2537861.0822 | 1160125.0514
94 | 2537836.1622 | 1160172.8132
95 | 2537823.8846 | 1160172.9404
96 | 2537793.2251 | 1160180.74
97 | 2537774.686 | 1160259.0822
98 | 2537791.4202 | 1160223.8603
99 | 2537782.8343 | 1160206.7952
100 | 2537703.47 | 1160215.317
101 | 2537703.1554 | 1160215.0041
102 | 2537694.991 | 1160206.8834
103 | 2537678.8491 | 1160190.8278
104 | 2537651.9403 | 1160177.1584
105 | 2537628.9027 | 1160165.8253
106 | 2537583.3546 | 1160140.0734
107 | 2537620.9071 | 1160178.2694
108 | 2537599.2435 | 1160122.934
109 | 2537581.8943 | 1160139.2489
110 | 2537609.2855 | 1160196.3569
111 | 2537608.1843 | 1160113.2896
112 | 2537563.0311 | 1160125.5434
113 | 2537543.4439 | 1160107.9577
114 | 2537525.9512 | 1160085.774
115 | 2537523.248 | 1160081.084
116 | 2537506.7762 | 1160104.2262
117 | 2537513.6266 | 1160064.3905
118 | 2537493.2381 | 1160117.2539
119 | 2537477.8679 | 1160095.6021
120 | 2537486.8916 | 1160141.2866
121 | 2537410.8472 | 1160143.2387
122 | 2537414.3485 | 1160148.0258
123 | 2537428.5187 | 1160164.098
124 | 2537344.4265 | 1160123.0279
125 | 2537465.2808 | 1160217.7265
126 | 2537436.5865 | 1160175.4426
127 | 2537435.3698 | 1160173.5874
128 | 2537446.7795 | 1160163.9862
129 | 2537457.6889 | 1160154.8984
130 | 2537469.6063 | 1160145.9477
131 | 2537456.6658 | 1160155.6668
132 | 2537478.6033 | 1160175.3048
133 | 2537500.3984 | 1160155.8783
134 | 2537480.4317 | 1160176.9415
135 | 2537624.3416 | 1160302.2178
136 | 2537623.7329 | 1160298.1514
137 | 2537327.6381 | 1160091.0768
138 | 2537314.3237 | 1160027.0918
139 | 2537317.7118 | 1159967.6906
140 | 2537341.7139 | 1160075.6506
141 | 2537351.5774 | 1160062.0444
142 | 2537614.1756 | 1160367.596
143 | 2537604.4255 | 1160372.5133
144 | 2537571.1627 | 1160397.3362
145 | 2537617.5344 | 1160414.2882
146 | 2537560.8201 | 1160407.7512
147 | 2537539.9322 | 1160478.7561
148 | 2537059.1275 | 1159659.462
149 | 2537059.0129 | 1159658.8067
150 | 2537052.9108 | 1159623.9034
151 | 2537628.9027 | 1160165.8253

## line_std_types
| c_nf_per_km | r_ohm_per_km | x_ohm_per_km | max_i_ka | type | q_mm2 | alpha | voltage_rating
NAYY 4x50 SE | 210 | 0.642 | 0.083 | 0.142 | cs | 50 | 0.00403 | LV
NAYY 4x120 SE | 264 | 0.225 | 0.08 | 0.242 | cs | 120 | 0.00403 | LV
NAYY 4x150 SE | 261 | 0.208 | 0.08 | 0.27 | cs | 150 | 0.00403 | LV
NA2XS2Y 1x95 RM/25 12/20 kV | 216 | 0.313 | 0.132 | 0.252 | cs | 95 | 0.00403 | MV
NA2XS2Y 1x185 RM/25 12/20 kV | 273 | 0.161 | 0.117 | 0.362 | cs | 185 | 0.00403 | MV
NA2XS2Y 1x240 RM/25 12/20 kV | 304 | 0.122 | 0.112 | 0.421 | cs | 240 | 0.00403 | MV
NA2XS2Y 1x95 RM/25 6/10 kV | 315 | 0.313 | 0.123 | 0.249 | cs | 95 | 0.00403 | MV
NA2XS2Y 1x185 RM/25 6/10 kV | 406 | 0.161 | 0.11 | 0.358 | cs | 185 | 0.00403 | MV
NA2XS2Y 1x240 RM/25 6/10 kV | 456 | 0.122 | 0.105 | 0.416 | cs | 240 | 0.00403 | MV
NA2XS2Y 1x150 RM/25 12/20 kV | 250 | 0.206 | 0.116 | 0.319 | cs | 150 | 0.00403 | MV
NA2XS2Y 1x120 RM/25 12/20 kV | 230 | 0.253 | 0.119 | 0.283 | cs | 120 | 0.00403 | MV
NA2XS2Y 1x70 RM/25 12/20 kV | 190 | 0.443 | 0.132 | 0.22 | cs | 70 | 0.00403 | MV
NA2XS2Y 1x150 RM/25 6/10 kV | 360 | 0.206 | 0.11 | 0.315 | cs | 150 | 0.00403 | MV
NA2XS2Y 1x120 RM/25 6/10 kV | 340 | 0.253 | 0.113 | 0.28 | cs | 120 | 0.00403 | MV
NA2XS2Y 1x70 RM/25 6/10 kV | 280 | 0.443 | 0.123 | 0.217 | cs | 70 | 0.00403 | MV
N2XS(FL)2Y 1x120 RM/35 64/110 kV | 112 | 0.153 | 0.166 | 0.366 | cs | 120 | 0.00393 | HV
N2XS(FL)2Y 1x185 RM/35 64/110 kV | 125 | 0.099 | 0.156 | 0.457 | cs | 185 | 0.00393 | HV
N2XS(FL)2Y 1x240 RM/35 64/110 kV | 135 | 0.075 | 0.149 | 0.526 | cs | 240 | 0.00393 | HV
N2XS(FL)2Y 1x300 RM/35 64/110 kV | 144 | 0.06 | 0.144 | 0.588 | cs | 300 | 0.00393 | HV
15-AL1/3-ST1A 0.4 | 11 | 1.8769 | 0.35 | 0.105 | ol | 16 | 0.00403 | LV
24-AL1/4-ST1A 0.4 | 11.25 | 1.2012 | 0.335 | 0.14 | ol | 24 | 0.00403 | LV
48-AL1/8-ST1A 0.4 | 12.2 | 0.5939 | 0.3 | 0.21 | ol | 48 | 0.00403 | LV
94-AL1/15-ST1A 0.4 | 13.2 | 0.306 | 0.29 | 0.35 | ol | 94 | 0.00403 | LV
34-AL1/6-ST1A 10.0 | 9.7 | 0.8342 | 0.36 | 0.17 | ol | 34 | 0.00403 | MV
48-AL1/8-ST1A 10.0 | 10.1 | 0.5939 | 0.35 | 0.21 | ol | 48 | 0.00403 | MV
70-AL1/11-ST1A 10.0 | 10.4 | 0.4132 | 0.339 | 0.29 | ol | 70 | 0.00403 | MV
94-AL1/15-ST1A 10.0 | 10.75 | 0.306 | 0.33 | 0.35 | ol | 94 | 0.00403 | MV
122-AL1/20-ST1A 10.0 | 11.1 | 0.2376 | 0.323 | 0.41 | ol | 122 | 0.00403 | MV
149-AL1/24-ST1A 10.0 | 11.25 | 0.194 | 0.315 | 0.47 | ol | 149 | 0.00403 | MV
34-AL1/6-ST1A 20.0 | 9.15 | 0.8342 | 0.382 | 0.17 | ol | 34 | 0.00403 | MV
48-AL1/8-ST1A 20.0 | 9.5 | 0.5939 | 0.372 | 0.21 | ol | 48 | 0.00403 | MV
70-AL1/11-ST1A 20.0 | 9.7 | 0.4132 | 0.36 | 0.29 | ol | 70 | 0.00403 | MV
94-AL1/15-ST1A 20.0 | 10 | 0.306 | 0.35 | 0.35 | ol | 94 | 0.00403 | MV
122-AL1/20-ST1A 20.0 | 10.3 | 0.2376 | 0.344 | 0.41 | ol | 122 | 0.00403 | MV
149-AL1/24-ST1A 20.0 | 10.5 | 0.194 | 0.337 | 0.47 | ol | 149 | 0.00403 | MV
184-AL1/30-ST1A 20.0 | 10.75 | 0.1571 | 0.33 | 0.535 | ol | 184 | 0.00403 | MV
243-AL1/39-ST1A 20.0 | 11 | 0.1188 | 0.32 | 0.645 | ol | 243 | 0.00403 | MV
48-AL1/8-ST1A 110.0 | 8 | 0.5939 | 0.46 | 0.21 | ol | 48 | 0.00403 | HV
70-AL1/11-ST1A 110.0 | 8.4 | 0.4132 | 0.45 | 0.29 | ol | 70 | 0.00403 | HV
94-AL1/15-ST1A 110.0 | 8.65 | 0.306 | 0.44 | 0.35 | ol | 94 | 0.00403 | HV
122-AL1/20-ST1A 110.0 | 8.5 | 0.2376 | 0.43 | 0.41 | ol | 122 | 0.00403 | HV
149-AL1/24-ST1A 110.0 | 8.75 | 0.194 | 0.41 | 0.47 | ol | 149 | 0.00403 | HV
184-AL1/30-ST1A 110.0 | 8.8 | 0.1571 | 0.4 | 0.535 | ol | 184 | 0.00403 | HV
243-AL1/39-ST1A 110.0 | 9 | 0.1188 | 0.39 | 0.645 | ol | 243 | 0.00403 | HV
305-AL1/39-ST1A 110.0 | 9.2 | 0.0949 | 0.38 | 0.74 | ol | 305 | 0.00403 | HV
490-AL1/64-ST1A 110.0 | 9.75 | 0.059 | 0.37 | 0.96 | ol | 490 | 0.00403 | HV
679-AL1/86-ST1A 110.0 | 9.95 | 0.042 | 0.36 | 1.15 | ol | 679 | 0.00403 | HV
490-AL1/64-ST1A 220.0 | 10 | 0.059 | 0.285 | 0.96 | ol | 490 | 0.00403 | HV
679-AL1/86-ST1A 220.0 | 11.7 | 0.042 | 0.275 | 1.15 | ol | 679 | 0.00403 | HV
490-AL1/64-ST1A 380.0 | 11 | 0.059 | 0.253 | 0.96 | ol | 490 | 0.00403 | HV
679-AL1/86-ST1A 380.0 | 14.6 | 0.042 | 0.25 | 1.15 | ol | 679 | 0.00403 | HV

## trafo_std_types
| i0_percent | pfe_kw | vkr_percent | sn_mva | vn_lv_kv | vn_hv_kv | vk_percent | shift_degree | vector_group | tap_side | tap_neutral | tap_min | tap_max | tap_step_degree | tap_step_percent | tap_phase_shifter
160 MVA 380/110 kV | 0.06 | 60 | 0.25 | 160 | 110 | 380 | 12.2 | 0 | Yy0 | hv | 0 | -9 | 9 | 0 | 1.5 | FALSE
100 MVA 220/110 kV | 0.06 | 55 | 0.26 | 100 | 110 | 220 | 12 | 0 | Yy0 | hv | 0 | -9 | 9 | 0 | 1.5 | FALSE
63 MVA 110/20 kV | 0.04 | 22 | 0.32 | 63 | 20 | 110 | 18 | 150 | YNd5 | hv | 0 | -9 | 9 | 0 | 1.5 | FALSE
40 MVA 110/20 kV | 0.05 | 18 | 0.34 | 40 | 20 | 110 | 16.2 | 150 | YNd5 | hv | 0 | -9 | 9 | 0 | 1.5 | FALSE
25 MVA 110/20 kV | 0.07 | 14 | 0.41 | 25 | 20 | 110 | 12 | 150 | YNd5 | hv | 0 | -9 | 9 | 0 | 1.5 | FALSE
63 MVA 110/10 kV | 0.04 | 22 | 0.32 | 63 | 10 | 110 | 18 | 150 | YNd5 | hv | 0 | -9 | 9 | 0 | 1.5 | FALSE
40 MVA 110/10 kV | 0.05 | 18 | 0.34 | 40 | 10 | 110 | 16.2 | 150 | YNd5 | hv | 0 | -9 | 9 | 0 | 1.5 | FALSE
25 MVA 110/10 kV | 0.07 | 14 | 0.41 | 25 | 10 | 110 | 12 | 150 | YNd5 | hv | 0 | -9 | 9 | 0 | 1.5 | FALSE
0.25 MVA 20/0.4 kV | 0.32 | 0.8 | 1.44 | 0.25 | 0.4 | 20 | 6 | 150 | Yzn5 | hv | 0 | -2 | 2 | 0 | 2.5 | FALSE
0.4 MVA 20/0.4 kV | 0.3375 | 1.35 | 1.425 | 0.4 | 0.4 | 20 | 6 | 150 | Dyn5 | hv | 0 | -2 | 2 | 0 | 2.5 | FALSE
0.63 MVA 20/0.4 kV | 0.2619 | 1.65 | 1.206 | 0.63 | 0.4 | 20 | 6 | 150 | Dyn5 | hv | 0 | -2 | 2 | 0 | 2.5 | FALSE
0.25 MVA 10/0.4 kV | 0.24 | 0.6 | 1.2 | 0.25 | 0.4 | 10 | 4 | 150 | Dyn5 | hv | 0 | -2 | 2 | 0 | 2.5 | FALSE
0.4 MVA 10/0.4 kV | 0.2375 | 0.95 | 1.325 | 0.4 | 0.4 | 10 | 4 | 150 | Dyn5 | hv | 0 | -2 | 2 | 0 | 2.5 | FALSE
0.63 MVA 10/0.4 kV | 0.1873 | 1.18 | 1.0794 | 0.63 | 0.4 | 10 | 4 | 150 | Dyn5 | hv | 0 | -2 | 2 | 0 | 2.5 | FALSE

## trafo3w_std_types
| sn_hv_mva | sn_mv_mva | sn_lv_mva | vn_hv_kv | vn_mv_kv | vn_lv_kv | vk_hv_percent | vk_mv_percent | vk_lv_percent | vkr_hv_percent | vkr_mv_percent | vkr_lv_percent | pfe_kw | i0_percent | shift_mv_degree | shift_lv_degree | vector_group | tap_side | tap_neutral | tap_min | tap_max | tap_step_percent
63/25/38 MVA 110/20/10 kV | 63 | 25 | 38 | 110 | 20 | 10 | 10.4 | 10.4 | 10.4 | 0.28 | 0.32 | 0.35 | 35 | 0.89 | 0 | 0 | YN0yn0yn0 | hv | 0 | -10 | 10 | 1.2
63/25/38 MVA 110/10/10 kV | 63 | 25 | 38 | 110 | 10 | 10 | 10.4 | 10.4 | 10.4 | 0.28 | 0.32 | 0.35 | 35 | 0.89 | 0 | 0 | YN0yn0yn0 | hv | 0 | -10 | 10 | 1.2

## fuse_std_types
| fuse_type | i_rated_a | t_avg | t_min | t_total | x_avg | x_min | x_total
HV 100A | HV 100A | 100 | 0 | [10.0, 3.64, 0.854, 0.281, 0.1, 0.0531, 0.022, 0.01] | [10.0, 4.267, 1.21, 0.403, 0.1, 0.058, 0.022, 0.01] | 0 | [300.0, 350.0, 450.0, 550.0, 700.0, 850.0, 1200.0, 1752.0] | [600.0, 700.0, 900.0, 1150.0, 1665.0, 2000.0, 3000.0, 4313.0]
HV 10A | HV 10A | 10 | 0 | [10.0, 1675.0, 0.344, 0.156, 0.1, 0.0417, 0.0171, 0.01] | [10.0, 1.3, 0.3, 0.155, 0.1, 0.0555, 0.023, 0.01] | 0 | [30.0, 32.0, 35.0, 37.0, 39.0, 50.0, 70.0, 88.0] | [60.0, 70.0, 80.0, 87.0, 94.0, 110.0, 150.0, 216.0]
HV 125A | HV 125A | 125 | 0 | [10.0, 1.82, 0.344, 0.1, 0.0467, 0.0269, 0.01] | [10.0, 2.478, 0.426, 0.1, 0.0427, 0.0211, 0.01] | 0 | [375.0, 500.0, 700.0, 925.0, 1200.0, 1500.0, 2341.0] | [750.0, 1000.0, 1500.0, 2200.0, 3000.0, 4000.0, 5765.0]
HV 160A | HV 160A | 160 | 0 | [10.0, 4.15, 1.03, 0.198, 0.1, 0.051, 0.0172, 0.01] | [10.0, 2.3, 0.734, 0.274, 0.1, 0.046, 0.0177, 0.01] | 0 | [480.0, 550.0, 700.0, 1000.0, 1260.0, 1600.0, 2500.0, 3227.0] | [960.0, 1300.0, 1700.0, 2200.0, 2996.0, 4000.0, 6000.0, 7946.0]
HV 16A | HV 16A | 16 | 0 | [10.0, 0.352, 0.164, 0.1, 0.0649, 0.0342, 0.01] | [10.0, 2.34, 0.722, 0.181, 0.1, 0.055, 0.0296, 0.01] | 0 | [48.0, 60.0, 65.0, 71.0, 80.0, 100.0, 162.0] | [96.0, 110.0, 125.0, 150.0, 168.0, 200.0, 250.0, 398.0]
HV 200A | HV 200A | 200 | 0 | [10.0, 4.267, 1.21, 0.403, 0.1, 0.058, 0.022, 0.01] | [10.0, 3.73, 1.654, 0.328, 0.1, 0.0531, 0.019, 0.01] | 0 | [600.0, 700.0, 900.0, 1150.0, 1665.0, 2000.0, 3000.0, 4313.0] | [1200.0, 1500.0, 1800.0, 2700.0, 3960.0, 5000.0, 7500.0, 10620.0]
HV 20A | HV 20A | 20 | 0 | [10.0, 1.3, 0.3, 0.155, 0.1, 0.0555, 0.023, 0.01] | [10.0, 1.3, 0.161, 0.1, 0.0611, 0.0399, 0.0141, 0.01] | 0 | [60.0, 70.0, 80.0, 87.0, 94.0, 110.0, 150.0, 216.0] | [120.0, 150.0, 200.0, 223.0, 260.0, 300.0, 450.0, 532.0]
HV 25A | HV 25A | 25 | 0 | [10.0, 2.512, 0.833, 0.299, 0.1, 0.0372, 0.0223, 0.01] | [10.0, 3.125, 0.597, 0.198, 0.1, 0.0378, 0.022, 0.01] | 0 | [75.0, 82.0, 90.0, 100.0, 124.0, 170.0, 200.0, 289.0] | [150.0, 170.0, 210.0, 250.0, 294.0, 400.0, 500.0, 711.0]
HV 31.5A | HV 31.5A | 31.5 | 0 | [10.0, 2.34, 0.722, 0.181, 0.1, 0.055, 0.0296, 0.01] | [10.0, 2.84, 0.368, 0.164, 0.1, 0.0621, 0.0378, 0.0195, 0.01] | 0 | [95.0, 110.0, 125.0, 150.0, 165.0, 200.0, 250.0, 390.0] | [189.0, 220.0, 300.0, 350.0, 393.0, 450.0, 530.0, 700.0, 960.0]
HV 40A | HV 40A | 40 | 0 | [10.0, 1.3, 0.161, 0.1, 0.0611, 0.0399, 0.0141, 0.01] | [10.0, 2.05, 0.369, 0.198, 0.1, 0.051, 0.0298, 0.01] | 0 | [120.0, 150.0, 200.0, 223.0, 260.0, 300.0, 450.0, 532.0] | [240.0, 300.0, 400.0, 450.0, 530.0, 650.0, 800.0, 1311.0]
HV 50A | HV 50A | 50 | 0 | [10.0, 3.215, 0.597, 0.198, 0.1, 0.0378, 0.022, 0.01] | [10.0, 3.64, 0.854, 0.281, 0.1, 0.0531, 0.022, 0.01] | 0 | [150.0, 170.0, 210.0, 250.0, 294.0, 400.0, 500.0, 711.0] | [300.0, 350.0, 450.0, 550.0, 700.0, 850.0, 1200.0, 1752.0]
HV 6.3A | HV 6.3A | 6.3 | 0 | [10.0, 1.39, 0.344, 0.168, 0.1, 0.056, 0.0263, 0.01] | [10.0, 1.711, 0.516, 0.198, 0.1, 0.0634, 0.0303, 0.01] | 0 | [19.0, 19.5, 20.4, 20.8, 22.0, 25.0, 32.0, 48.0] | [38.0, 40.0, 43.0, 48.0, 53.0, 60.0, 75.0, 118.0]
HV 63A | HV 63A | 63 | 0 | [10.0, 2.84, 0.368, 0.164, 0.1, 0.0621, 0.0378, 0.0195, 0.01] | [10.0, 1.82, 0.344, 0.1, 0.0467, 0.0269, 0.01] | 0 | [189.0, 220.0, 300.0, 350.0, 393.0, 450.0, 530.0, 700.0, 961.0] | [378.0, 500.0, 700.0, 934.0, 1200.0, 1500.0, 2366.0]
HV 80A | HV 80A | 80 | 0 | [10.0, 2.05, 0.369, 0.198, 0.1, 0.051, 0.0298, 0.01] | [10.0, 4.15, 1.03, 0.198, 0.1, 0.051, 0.0172, 0.01] | 0 | [240.0, 300.0, 400.0, 450.0, 530.0, 650.0, 800.0, 1311.0] | [480.0, 550.0, 700.0, 1000.0, 1260.0, 1600.0, 2500.0, 3227.0]
Siemens NH-1-100 | Siemens NH-1-100 | 100 | [5400.0, 2000.0, 400.0, 20.0, 1.0, 0.2, 0.012, 0.004] | 0 | 0 | [150.0, 190.0, 250.0, 430.0, 900.0, 1250.0, 2700.0, 3600.0] | 0 | 0
Siemens NH-1-125 | Siemens NH-1-125 | 125 | [4800.0, 120.0, 7.0, 0.1, 0.004] | 0 | 0 | [180.0, 400.0, 740.0, 2000.0, 4250.0] | 0 | 0
Siemens NH-1-16 | Siemens NH-1-16 | 16 | [4000.0, 400.0, 2.0, 0.1, 0.04, 0.01] | 0 | 0 | [26.0, 35.0, 75.0, 150.0, 200.0, 300.0] | 0 | 0
Siemens NH-1-160 | Siemens NH-1-160 | 160 | [4800.0, 120.0, 7.0, 0.1, 0.004] | 0 | 0 | [210.0, 500.0, 900.0, 2300.0, 5000.0] | 0 | 0
Siemens NH-1-25 | Siemens NH-1-25 | 25 | [4000.0, 1000.0, 10.0, 0.2, 0.02, 0.01] | 0 | 0 | [40.0, 50.0, 100.0, 210.0, 400.0, 500.0] | 0 | 0
Siemens NH-1-50 | Siemens NH-1-50 | 50 | [4000.0, 40.0, 4.0, 1.0, 0.02, 0.01] | 0 | 0 | [86.0, 200.0, 300.0, 400.0, 1000.0, 1280.0] | 0 | 0
Siemens NH-1-63 | Siemens NH-1-63 | 63 | [4000.0, 100.0, 10.0, 2.0, 0.04, 0.01] | 0 | 0 | [100.0, 200.0, 300.0, 400.0, 1000.0, 1500.0] | 0 | 0
Siemens NH-1-80 | Siemens NH-1-80 | 80 | [4800.0, 120.0, 7.0, 0.1, 0.01] | 0 | 0 | [150.58, 250.0, 450.0, 1150.0, 2470.0] | 0 | 0
Siemens NH-2-1000 | Siemens NH-2-1000 | 1000 | [4800.0, 120.0, 7.0, 0.1, 0.004] | 0 | 0 | [1900.0, 3500.0, 8400.0, 24000.0, 52000.0] | 0 | 0
Siemens NH-2-200 | Siemens NH-2-200 | 200 | [4800.0, 120.0, 7.0, 0.1, 0.004] | 0 | 0 | [280.0, 650.0, 1200.0, 3000.0, 7000.0] | 0 | 0
Siemens NH-2-224 | Siemens NH-2-224 | 224 | [4800.0, 120.0, 7.0, 0.2, 0.04, 0.004] | 0 | 0 | [400.0, 750.0, 1453.0, 3025.0, 4315.0, 7600.0] | 0 | 0
Siemens NH-2-250 | Siemens NH-2-250 | 250 | [4800.0, 120.0, 7.0, 0.1, 0.004] | 0 | 0 | [450.0, 800.0, 1650.0, 4000.0, 8500.0] | 0 | 0
Siemens NH-2-315 | Siemens NH-2-315 | 315 | [4800.0, 120.0, 7.0, 0.1, 0.004] | 0 | 0 | [550.0, 920.0, 1900.0, 5000.0, 11000.0] | 0 | 0
Siemens NH-2-355 | Siemens NH-2-355 | 355 | [4800.0, 120.0, 6.0, 0.1, 0.004] | 0 | 0 | [650.0, 1116.27, 2350.0, 5840.0, 12790.0] | 0 | 0
Siemens NH-2-400 | Siemens NH-2-400 | 400 | [4800.0, 120.0, 7.0, 0.1, 0.004] | 0 | 0 | [720.0, 1350.0, 2800.0, 6500.0, 15000.0] | 0 | 0
Siemens NH-2-425 | Siemens NH-2-425 | 425 | [4800.0, 120.0, 7.0, 0.1, 0.004] | 0 | 0 | [850.0, 1500.0, 3050.0, 7500.0, 16500.0] | 0 | 0
Siemens NH-2-630 | Siemens NH-2-630 | 630 | [4800.0, 120.0, 7.0, 0.1, 0.004] | 0 | 0 | [1200.0, 2000.0, 4800.0, 12000.0, 26000.0] | 0 | 0

## dtypes
| element | column | dtype
0 | bus | name | object
1 | bus | vn_kv | float64
2 | bus | type | object
3 | bus | zone | object
4 | bus | in_service | bool
5 | load | name | object
6 | load | bus | uint32
7 | load | p_mw | float64
8 | load | q_mvar | float64
9 | load | const_z_percent | float64
10 | load | const_i_percent | float64
11 | load | sn_mva | float64
12 | load | scaling | float64
13 | load | in_service | bool
14 | load | type | object
15 | ext_grid | name | object
16 | ext_grid | bus | uint32
17 | ext_grid | vm_pu | float64
18 | ext_grid | va_degree | float64
19 | ext_grid | slack_weight | float64
20 | ext_grid | in_service | bool
21 | line | name | object
22 | line | std_type | object
23 | line | from_bus | uint32
24 | line | to_bus | uint32
25 | line | length_km | float64
26 | line | r_ohm_per_km | float64
27 | line | x_ohm_per_km | float64
28 | line | c_nf_per_km | float64
29 | line | g_us_per_km | float64
30 | line | max_i_ka | float64
31 | line | df | float64
32 | line | parallel | uint32
33 | line | type | object
34 | line | in_service | bool
35 | trafo | name | object
36 | trafo | std_type | object
37 | trafo | hv_bus | uint32
38 | trafo | lv_bus | uint32
39 | trafo | sn_mva | float64
40 | trafo | vn_hv_kv | float64
41 | trafo | vn_lv_kv | float64
42 | trafo | vk_percent | float64
43 | trafo | vkr_percent | float64
44 | trafo | pfe_kw | float64
45 | trafo | i0_percent | float64
46 | trafo | shift_degree | float64
47 | trafo | tap_side | object
48 | trafo | tap_neutral | int32
49 | trafo | tap_min | int32
50 | trafo | tap_max | int32
51 | trafo | tap_step_percent | float64
52 | trafo | tap_step_degree | float64
53 | trafo | tap_pos | int32
54 | trafo | tap_phase_shifter | bool
55 | trafo | parallel | uint32
56 | trafo | df | float64
57 | trafo | in_service | bool
58 | line_geodata | coords | object
59 | bus_geodata | x | float64
60 | bus_geodata | y | float64
61 | bus_geodata | coords | object

## parameters
| version | format_version | converged | OPF_converged | name | f_hz | sn_mva
0 | 2.14.6 | 2.14.0 | FALSE | FALSE |  | 50 | 1