## bus
| name | vn_kv | type | zone | in_service
0 | bus_LV_5529-1_0_5_node_0 | 0.4 | n |  | TRUE
1 | bus_LV_5529-1_0_5_node_1 | 0.4 | n |  | TRUE
2 | bus_LV_5529-1_0_5_node_2 | 0.4 | n |  | TRUE
3 | bus_LV_5529-1_0_5_node_3 | 0.4 | n |  | TRUE
4 | bus_LV_5529-1_0_5_node_4 | 0.4 | n |  | TRUE
5 | bus_LV_5529-1_0_5_node_5 | 0.4 | n |  | TRUE
6 | bus_LV_5529-1_0_5_node_6 | 0.4 | n |  | TRUE
7 | bus_LV_5529-1_0_5_node_7 | 0.4 | n |  | TRUE
8 | bus_LV_5529-1_0_5_node_8 | 0.4 | n |  | TRUE
9 | bus_LV_5529-1_0_5_node_18 | 0.4 | n |  | TRUE
10 | bus_LV_5529-1_0_5_node_19 | 0.4 | n |  | TRUE
11 | bus_LV_5529-1_0_5_node_20 | 0.4 | n |  | TRUE
12 | bus_LV_5529-1_0_5_node_9 | 0.4 | n |  | TRUE
13 | bus_LV_5529-1_0_5_node_161 | 0.4 | n |  | TRUE
14 | bus_LV_5529-1_0_5_node_159 | 0.4 | n |  | TRUE
15 | bus_LV_5529-1_0_5_node_10 | 0.4 | n |  | TRUE
16 | bus_LV_5529-1_0_5_node_11 | 0.4 | n |  | TRUE
17 | bus_LV_5529-1_0_5_node_12 | 0.4 | n |  | TRUE
18 | bus_LV_5529-1_0_5_node_170 | 0.4 | n |  | TRUE
19 | bus_LV_5529-1_0_5_node_16 | 0.4 | n |  | TRUE
20 | bus_LV_5529-1_0_5_node_14 | 0.4 | n |  | TRUE
21 | bus_LV_5529-1_0_5_node_13 | 0.4 | n |  | TRUE
22 | bus_LV_5529-1_0_5_node_26 | 0.4 | n |  | TRUE
23 | bus_LV_5529-1_0_5_node_171 | 0.4 | n |  | TRUE
24 | bus_LV_5529-1_0_5_node_24 | 0.4 | n |  | TRUE
25 | bus_LV_5529-1_0_5_node_23 | 0.4 | n |  | TRUE
26 | bus_LV_5529-1_0_5_node_22 | 0.4 | n |  | TRUE
27 | bus_LV_5529-1_0_5_node_17 | 0.4 | n |  | TRUE
28 | bus_LV_5529-1_0_5_node_15 | 0.4 | n |  | TRUE
29 | bus_LV_5529-1_0_5_node_168 | 0.4 | n |  | TRUE
30 | bus_LV_5529-1_0_5_node_169 | 0.4 | n |  | TRUE
31 | bus_LV_5529-1_0_5_node_167 | 0.4 | n |  | TRUE
32 | bus_LV_5529-1_0_5_node_32 | 0.4 | n |  | TRUE
33 | bus_LV_5529-1_0_5_node_108 | 0.4 | n |  | TRUE
34 | bus_LV_5529-1_0_5_node_182 | 0.4 | n |  | TRUE
35 | bus_LV_5529-1_0_5_node_166 | 0.4 | n |  | TRUE
36 | bus_LV_5529-1_0_5_node_25 | 0.4 | n |  | TRUE
37 | bus_LV_5529-1_0_5_node_33 | 0.4 | n |  | TRUE
38 | bus_LV_5529-1_0_5_node_223 | 0.4 | n |  | TRUE
39 | bus_LV_5529-1_0_5_node_224 | 0.4 | n |  | TRUE
40 | bus_LV_5529-1_0_5_node_21 | 0.4 | n |  | TRUE
41 | bus_LV_5529-1_0_5_node_28 | 0.4 | n |  | TRUE
42 | bus_LV_5529-1_0_5_node_222 | 0.4 | n |  | TRUE
43 | bus_LV_5529-1_0_5_node_30 | 0.4 | n |  | TRUE
44 | bus_LV_5529-1_0_5_node_27 | 0.4 | n |  | TRUE
45 | bus_LV_5529-1_0_5_node_29 | 0.4 | n |  | TRUE
46 | bus_LV_5529-1_0_5_node_31 | 0.4 | n |  | TRUE
47 | bus_LV_5529-1_0_5_node_34 | 0.4 | n |  | TRUE
48 | bus_LV_5529-1_0_5_node_35 | 0.4 | n |  | TRUE
49 | bus_LV_5529-1_0_5_node_36 | 0.4 | n |  | TRUE
50 | bus_LV_5529-1_0_5_node_37 | 0.4 | n |  | TRUE
51 | bus_LV_5529-1_0_5_node_38 | 0.4 | n |  | TRUE
52 | bus_LV_5529-1_0_5_node_39 | 0.4 | n |  | TRUE
53 | bus_LV_5529-1_0_5_node_70 | 0.4 | n |  | TRUE
54 | bus_LV_5529-1_0_5_node_40 | 0.4 | n |  | TRUE
55 | bus_LV_5529-1_0_5_node_66 | 0.4 | n |  | TRUE
56 | bus_LV_5529-1_0_5_node_71 | 0.4 | n |  | TRUE
57 | bus_LV_5529-1_0_5_node_67 | 0.4 | n |  | TRUE
58 | bus_LV_5529-1_0_5_node_41 | 0.4 | n |  | TRUE
59 | bus_LV_5529-1_0_5_node_42 | 0.4 | n |  | TRUE
60 | bus_LV_5529-1_0_5_node_43 | 0.4 | n |  | TRUE
61 | bus_LV_5529-1_0_5_node_44 | 0.4 | n |  | TRUE
62 | bus_LV_5529-1_0_5_node_45 | 0.4 | n |  | TRUE
63 | bus_LV_5529-1_0_5_node_46 | 0.4 | n |  | TRUE
64 | bus_LV_5529-1_0_5_node_47 | 0.4 | n |  | TRUE
65 | bus_LV_5529-1_0_5_node_48 | 0.4 | n |  | TRUE
66 | bus_LV_5529-1_0_5_node_172 | 0.4 | n |  | TRUE
67 | bus_LV_5529-1_0_5_node_116 | 0.4 | n |  | TRUE
68 | bus_LV_5529-1_0_5_node_113 | 0.4 | n |  | TRUE
69 | bus_LV_5529-1_0_5_node_173 | 0.4 | n |  | TRUE
70 | bus_LV_5529-1_0_5_node_165 | 0.4 | n |  | TRUE
71 | bus_LV_5529-1_0_5_node_111 | 0.4 | n |  | TRUE
72 | bus_LV_5529-1_0_5_node_49 | 0.4 | n |  | TRUE
73 | bus_LV_5529-1_0_5_node_50 | 0.4 | n |  | TRUE
74 | bus_LV_5529-1_0_5_node_51 | 0.4 | n |  | TRUE
75 | bus_LV_5529-1_0_5_node_52 | 0.4 | n |  | TRUE
76 | bus_LV_5529-1_0_5_node_53 | 0.4 | n |  | TRUE
77 | bus_LV_5529-1_0_5_node_54 | 0.4 | n |  | TRUE
78 | bus_LV_5529-1_0_5_node_65 | 0.4 | n |  | TRUE
79 | bus_LV_5529-1_0_5_node_55 | 0.4 | n |  | TRUE
80 | bus_LV_5529-1_0_5_node_63 | 0.4 | n |  | TRUE
81 | bus_LV_5529-1_0_5_node_56 | 0.4 | n |  | TRUE
82 | bus_LV_5529-1_0_5_node_58 | 0.4 | n |  | TRUE
83 | bus_LV_5529-1_0_5_node_57 | 0.4 | n |  | TRUE
84 | bus_LV_5529-1_0_5_node_59 | 0.4 | n |  | TRUE
85 | bus_LV_5529-1_0_5_node_60 | 0.4 | n |  | TRUE
86 | bus_LV_5529-1_0_5_node_178 | 0.4 | n |  | TRUE
87 | bus_LV_5529-1_0_5_node_179 | 0.4 | n |  | TRUE
88 | bus_LV_5529-1_0_5_node_180 | 0.4 | n |  | TRUE
89 | bus_LV_5529-1_0_5_node_177 | 0.4 | n |  | TRUE
90 | bus_LV_5529-1_0_5_node_61 | 0.4 | n |  | TRUE
91 | bus_LV_5529-1_0_5_node_62 | 0.4 | n |  | TRUE
92 | bus_LV_5529-1_0_5_node_64 | 0.4 | n |  | TRUE
93 | bus_LV_5529-1_0_5_node_68 | 0.4 | n |  | TRUE
94 | bus_LV_5529-1_0_5_node_69 | 0.4 | n |  | TRUE
95 | bus_LV_5529-1_0_5_node_74 | 0.4 | n |  | TRUE
96 | bus_LV_5529-1_0_5_node_81 | 0.4 | n |  | TRUE
97 | bus_LV_5529-1_0_5_node_78 | 0.4 | n |  | TRUE
98 | bus_LV_5529-1_0_5_node_75 | 0.4 | n |  | TRUE
99 | bus_LV_5529-1_0_5_node_83 | 0.4 | n |  | TRUE
100 | bus_LV_5529-1_0_5_node_79 | 0.4 | n |  | TRUE
101 | bus_LV_5529-1_0_5_node_72 | 0.4 | n |  | TRUE
102 | bus_LV_5529-1_0_5_node_73 | 0.4 | n |  | TRUE
103 | bus_LV_5529-1_0_5_node_89 | 0.4 | n |  | TRUE
104 | bus_LV_5529-1_0_5_node_90 | 0.4 | n |  | TRUE
105 | bus_LV_5529-1_0_5_node_101 | 0.4 | n |  | TRUE
106 | bus_LV_5529-1_0_5_node_125 | 0.4 | n |  | TRUE
107 | bus_LV_5529-1_0_5_node_76 | 0.4 | n |  | TRUE
108 | bus_LV_5529-1_0_5_node_77 | 0.4 | n |  | TRUE
109 | bus_LV_5529-1_0_5_node_100 | 0.4 | n |  | TRUE
110 | bus_LV_5529-1_0_5_node_80 | 0.4 | n |  | TRUE
111 | bus_LV_5529-1_0_5_node_82 | 0.4 | n |  | TRUE
112 | bus_LV_5529-1_0_5_node_84 | 0.4 | n |  | TRUE
113 | bus_LV_5529-1_0_5_node_85 | 0.4 | n |  | TRUE
114 | bus_LV_5529-1_0_5_node_91 | 0.4 | n |  | TRUE
115 | bus_LV_5529-1_0_5_node_86 | 0.4 | n |  | TRUE
116 | bus_LV_5529-1_0_5_node_87 | 0.4 | n |  | TRUE
117 | bus_LV_5529-1_0_5_node_88 | 0.4 | n |  | TRUE
118 | bus_LV_5529-1_0_5_node_92 | 0.4 | n |  | TRUE
119 | bus_LV_5529-1_0_5_node_93 | 0.4 | n |  | TRUE
120 | bus_LV_5529-1_0_5_node_98 | 0.4 | n |  | TRUE
121 | bus_LV_5529-1_0_5_node_99 | 0.4 | n |  | TRUE
122 | bus_LV_5529-1_0_5_node_109 | 0.4 | n |  | TRUE
123 | bus_LV_5529-1_0_5_node_97 | 0.4 | n |  | TRUE
124 | bus_LV_5529-1_0_5_node_102 | 0.4 | n |  | TRUE
125 | bus_LV_5529-1_0_5_node_95 | 0.4 | n |  | TRUE
126 | bus_LV_5529-1_0_5_node_96 | 0.4 | n |  | TRUE
127 | bus_LV_5529-1_0_5_node_126 | 0.4 | n |  | TRUE
128 | bus_LV_5529-1_0_5_node_94 | 0.4 | n |  | TRUE
129 | bus_LV_5529-1_0_5_node_112 | 0.4 | n |  | TRUE
130 | bus_LV_5529-1_0_5_node_103 | 0.4 | n |  | TRUE
131 | bus_LV_5529-1_0_5_node_104 | 0.4 | n |  | TRUE
132 | bus_LV_5529-1_0_5_node_105 | 0.4 | n |  | TRUE
133 | bus_LV_5529-1_0_5_node_106 | 0.4 | n |  | TRUE
134 | bus_LV_5529-1_0_5_node_107 | 0.4 | n |  | TRUE
135 | bus_LV_5529-1_0_5_node_114 | 0.4 | n |  | TRUE
136 | bus_LV_5529-1_0_5_node_110 | 0.4 | n |  | TRUE
137 | bus_LV_5529-1_0_5_node_115 | 0.4 | n |  | TRUE
138 | bus_LV_5529-1_0_5_node_117 | 0.4 | n |  | TRUE
139 | bus_LV_5529-1_0_5_node_118 | 0.4 | n |  | TRUE
140 | bus_LV_5529-1_0_5_node_120 | 0.4 | n |  | TRUE
141 | bus_LV_5529-1_0_5_node_119 | 0.4 | n |  | TRUE
142 | bus_LV_5529-1_0_5_node_121 | 0.4 | n |  | TRUE
143 | bus_LV_5529-1_0_5_node_122 | 0.4 | n |  | TRUE
144 | bus_LV_5529-1_0_5_node_123 | 0.4 | n |  | TRUE
145 | bus_LV_5529-1_0_5_node_124 | 0.4 | n |  | TRUE
146 | bus_LV_5529-1_0_5_node_187 | 0.4 | n |  | TRUE
147 | bus_LV_5529-1_0_5_node_188 | 0.4 | n |  | TRUE
148 | bus_LV_5529-1_0_5_node_189 | 0.4 | n |  | TRUE
149 | bus_LV_5529-1_0_5_node_190 | 0.4 | n |  | TRUE
150 | bus_LV_5529-1_0_5_node_191 | 0.4 | n |  | TRUE
151 | bus_LV_5529-1_0_5_node_197 | 0.4 | n |  | TRUE
152 | bus_LV_5529-1_0_5_node_194 | 0.4 | n |  | TRUE
153 | bus_LV_5529-1_0_5_node_127 | 0.4 | n |  | TRUE
154 | bus_LV_5529-1_0_5_node_128 | 0.4 | n |  | TRUE
155 | bus_LV_5529-1_0_5_node_129 | 0.4 | n |  | TRUE
156 | bus_LV_5529-1_0_5_node_130 | 0.4 | n |  | TRUE
157 | bus_LV_5529-1_0_5_node_131 | 0.4 | n |  | TRUE
158 | bus_LV_5529-1_0_5_node_132 | 0.4 | n |  | TRUE
159 | bus_LV_5529-1_0_5_node_133 | 0.4 | n |  | TRUE
160 | bus_LV_5529-1_0_5_node_134 | 0.4 | n |  | TRUE
161 | bus_LV_5529-1_0_5_node_135 | 0.4 | n |  | TRUE
162 | bus_LV_5529-1_0_5_node_136 | 0.4 | n |  | TRUE
163 | bus_LV_5529-1_0_5_node_137 | 0.4 | n |  | TRUE
164 | bus_LV_5529-1_0_5_node_138 | 0.4 | n |  | TRUE
165 | bus_LV_5529-1_0_5_node_139 | 0.4 | n |  | TRUE
166 | bus_LV_5529-1_0_5_node_140 | 0.4 | n |  | TRUE
167 | bus_LV_5529-1_0_5_node_141 | 0.4 | n |  | TRUE
168 | bus_LV_5529-1_0_5_node_142 | 0.4 | n |  | TRUE
169 | bus_LV_5529-1_0_5_node_143 | 0.4 | n |  | TRUE
170 | bus_LV_5529-1_0_5_node_144 | 0.4 | n |  | TRUE
171 | bus_LV_5529-1_0_5_node_145 | 0.4 | n |  | TRUE
172 | bus_LV_5529-1_0_5_node_146 | 0.4 | n |  | TRUE
173 | bus_LV_5529-1_0_5_node_147 | 0.4 | n |  | TRUE
174 | bus_LV_5529-1_0_5_node_148 | 0.4 | n |  | TRUE
175 | bus_LV_5529-1_0_5_node_149 | 0.4 | n |  | TRUE
176 | bus_LV_5529-1_0_5_node_150 | 0.4 | n |  | TRUE
177 | bus_LV_5529-1_0_5_node_151 | 0.4 | n |  | TRUE
178 | bus_LV_5529-1_0_5_node_152 | 0.4 | n |  | TRUE
179 | bus_LV_5529-1_0_5_node_153 | 0.4 | n |  | TRUE
180 | bus_LV_5529-1_0_5_node_156 | 0.4 | n |  | TRUE
181 | bus_LV_5529-1_0_5_node_157 | 0.4 | n |  | TRUE
182 | bus_LV_5529-1_0_5_node_154 | 0.4 | n |  | TRUE
183 | bus_LV_5529-1_0_5_node_155 | 0.4 | n |  | TRUE
184 | bus_LV_5529-1_0_5_node_160 | 0.4 | n |  | TRUE
185 | bus_LV_5529-1_0_5_node_158 | 0.4 | n |  | TRUE
186 | bus_LV_5529-1_0_5_node_162 | 0.4 | n |  | TRUE
187 | bus_LV_5529-1_0_5_node_163 | 0.4 | n |  | TRUE
188 | bus_LV_5529-1_0_5_node_164 | 0.4 | n |  | TRUE
189 | bus_LV_5529-1_0_5_node_181 | 0.4 | n |  | TRUE
190 | bus_LV_5529-1_0_5_node_174 | 0.4 | n |  | TRUE
191 | bus_LV_5529-1_0_5_node_175 | 0.4 | n |  | TRUE
192 | bus_LV_5529-1_0_5_node_176 | 0.4 | n |  | TRUE
193 | bus_LV_5529-1_0_5_node_183 | 0.4 | n |  | TRUE
194 | bus_LV_5529-1_0_5_node_184 | 0.4 | n |  | TRUE
195 | bus_LV_5529-1_0_5_node_186 | 0.4 | n |  | TRUE
196 | bus_LV_5529-1_0_5_node_206 | 0.4 | n |  | TRUE
197 | bus_LV_5529-1_0_5_node_205 | 0.4 | n |  | TRUE
198 | bus_LV_5529-1_0_5_node_192 | 0.4 | n |  | TRUE
199 | bus_LV_5529-1_0_5_node_204 | 0.4 | n |  | TRUE
200 | bus_LV_5529-1_0_5_node_195 | 0.4 | n |  | TRUE
201 | bus_LV_5529-1_0_5_node_196 | 0.4 | n |  | TRUE
202 | bus_LV_5529-1_0_5_node_193 | 0.4 | n |  | TRUE
203 | bus_LV_5529-1_0_5_node_198 | 0.4 | n |  | TRUE
204 | bus_LV_5529-1_0_5_node_199 | 0.4 | n |  | TRUE
205 | bus_LV_5529-1_0_5_node_200 | 0.4 | n |  | TRUE
206 | bus_LV_5529-1_0_5_node_201 | 0.4 | n |  | TRUE
207 | bus_LV_5529-1_0_5_node_209 | 0.4 | n |  | TRUE
208 | bus_LV_5529-1_0_5_node_208 | 0.4 | n |  | TRUE
209 | bus_LV_5529-1_0_5_node_219 | 0.4 | n |  | TRUE
210 | bus_LV_5529-1_0_5_node_202 | 0.4 | n |  | TRUE
211 | bus_LV_5529-1_0_5_node_210 | 0.4 | n |  | TRUE
212 | bus_LV_5529-1_0_5_node_207 | 0.4 | n |  | TRUE
213 | bus_LV_5529-1_0_5_node_220 | 0.4 | n |  | TRUE
214 | bus_LV_5529-1_0_5_node_203 | 0.4 | n |  | TRUE
215 | bus_LV_5529-1_0_5_node_213 | 0.4 | n |  | TRUE
216 | bus_LV_5529-1_0_5_node_214 | 0.4 | n |  | TRUE
217 | bus_LV_5529-1_0_5_node_212 | 0.4 | n |  | TRUE
218 | bus_LV_5529-1_0_5_node_211 | 0.4 | n |  | TRUE
219 | bus_LV_5529-1_0_5_node_215 | 0.4 | n |  | TRUE
220 | bus_LV_5529-1_0_5_node_216 | 0.4 | n |  | TRUE
221 | bus_LV_5529-1_0_5_node_217 | 0.4 | n |  | TRUE
222 | bus_LV_5529-1_0_5_node_218 | 0.4 | n |  | TRUE
223 | bus_LV_5529-1_0_5_node_221 | 0.4 | n |  | TRUE
224 | bus_MV_448_0_node_190 | 20 | n |  | TRUE

## load
| name | bus | p_mw | q_mvar | const_z_percent | const_i_percent | sn_mva | scaling | in_service | type
0 | LV_5529-1_0_5_load_0 | 0 | 0.00073518 | 0.00018425 | 0 | 0 |  | 1 | TRUE | wye
1 | LV_5529-1_0_5_load_1 | 1 | 0.00040525 | 0.00010157 | 0 | 0 |  | 1 | TRUE | wye
2 | LV_5529-1_0_5_load_3 | 3 | 0.00032758 | 8.2099e-05 | 0 | 0 |  | 1 | TRUE | wye
3 | LV_5529-1_0_5_load_5 | 5 | 0.00071102 | 0.0001782 | 0 | 0 |  | 1 | TRUE | wye
4 | LV_5529-1_0_5_load_6 | 6 | 0.0025202 | 0.00063161 | 0 | 0 |  | 1 | TRUE | wye
5 | LV_5529-1_0_5_load_7 | 7 | 0.0021126 | 0.00052947 | 0 | 0 |  | 1 | TRUE | wye
6 | LV_5529-1_0_5_load_8 | 8 | 0.00050475 | 0.0001265 | 0 | 0 |  | 1 | TRUE | wye
7 | LV_5529-1_0_5_load_18 | 9 | 0.0010701 | 0.0002682 | 0 | 0 |  | 1 | TRUE | wye
8 | LV_5529-1_0_5_load_19 | 10 | 0.00029826 | 7.4752e-05 | 0 | 0 |  | 1 | TRUE | wye
9 | LV_5529-1_0_5_load_20 | 11 | 0.0018736 | 0.00046956 | 0 | 0 |  | 1 | TRUE | wye
10 | LV_5529-1_0_5_load_9 | 12 | 0.0027903 | 0.00069932 | 0 | 0 |  | 1 | TRUE | wye
11 | LV_5529-1_0_5_load_161 | 13 | 0.0010889 | 0.00027291 | 0 | 0 |  | 1 | TRUE | wye
12 | LV_5529-1_0_5_load_159 | 14 | 0.0016488 | 0.00041323 | 0 | 0 |  | 1 | TRUE | wye
13 | LV_5529-1_0_5_load_11 | 16 | 0.016072 | 0.0040279 | 0 | 0 |  | 1 | TRUE | wye
14 | LV_5529-1_0_5_load_170 | 18 | 0.0018816 | 0.00047157 | 0 | 0 |  | 1 | TRUE | wye
15 | LV_5529-1_0_5_load_16 | 19 | 0.0011728 | 0.00029392 | 0 | 0 |  | 1 | TRUE | wye
16 | LV_5529-1_0_5_load_13 | 21 | 0.0040159 | 0.0010065 | 0 | 0 |  | 1 | TRUE | wye
17 | LV_5529-1_0_5_load_171 | 23 | 0.00054805 | 0.00013736 | 0 | 0 |  | 1 | TRUE | wye
18 | LV_5529-1_0_5_load_23 | 25 | 0.0025369 | 0.00063581 | 0 | 0 |  | 1 | TRUE | wye
19 | LV_5529-1_0_5_load_22 | 26 | 0.00031133 | 7.8027e-05 | 0 | 0 |  | 1 | TRUE | wye
20 | LV_5529-1_0_5_load_17 | 27 | 0.0050181 | 0.0012576 | 0 | 0 |  | 1 | TRUE | wye
21 | LV_5529-1_0_5_load_169 | 30 | 0.0030151 | 0.00075565 | 0 | 0 |  | 1 | TRUE | wye
22 | LV_5529-1_0_5_load_167 | 31 | 0.0012574 | 0.00031514 | 0 | 0 |  | 1 | TRUE | wye
23 | LV_5529-1_0_5_load_108 | 33 | 0.0027145 | 0.00068031 | 0 | 0 |  | 1 | TRUE | wye
24 | LV_5529-1_0_5_load_182 | 34 | 0.0029772 | 0.00074615 | 0 | 0 |  | 1 | TRUE | wye
25 | LV_5529-1_0_5_load_166 | 35 | 0.0014123 | 0.00035395 | 0 | 0 |  | 1 | TRUE | wye
26 | LV_5529-1_0_5_load_25 | 36 | 0.003143 | 0.00078771 | 0 | 0 |  | 1 | TRUE | wye
27 | LV_5529-1_0_5_load_33 | 37 | 0.00061421 | 0.00015394 | 0 | 0 |  | 1 | TRUE | wye
28 | LV_5529-1_0_5_load_224 | 39 | 0.0085351 | 0.0021391 | 0 | 0 |  | 1 | TRUE | wye
29 | LV_5529-1_0_5_load_222 | 42 | 0.00043996 | 0.00011027 | 0 | 0 |  | 1 | TRUE | wye
30 | LV_5529-1_0_5_load_30 | 43 | 0.0040304 | 0.0010101 | 0 | 0 |  | 1 | TRUE | wye
31 | LV_5529-1_0_5_load_27 | 44 | 0.0020991 | 0.00052607 | 0 | 0 |  | 1 | TRUE | wye
32 | LV_5529-1_0_5_load_29 | 45 | 0.0013152 | 0.00032962 | 0 | 0 |  | 1 | TRUE | wye
33 | LV_5529-1_0_5_load_31 | 46 | 0.00091739 | 0.00022992 | 0 | 0 |  | 1 | TRUE | wye
34 | LV_5529-1_0_5_load_34 | 47 | 0.003993 | 0.0010007 | 0 | 0 |  | 1 | TRUE | wye
35 | LV_5529-1_0_5_load_35 | 48 | 0.0013864 | 0.00034746 | 0 | 0 |  | 1 | TRUE | wye
36 | LV_5529-1_0_5_load_36 | 49 | 0.0009034 | 0.00022641 | 0 | 0 |  | 1 | TRUE | wye
37 | LV_5529-1_0_5_load_37 | 50 | 0.0010757 | 0.0002696 | 0 | 0 |  | 1 | TRUE | wye
38 | LV_5529-1_0_5_load_39 | 52 | 0.0055403 | 0.0013885 | 0 | 0 |  | 1 | TRUE | wye
39 | LV_5529-1_0_5_load_70 | 53 | 0.013466 | 0.0033749 | 0 | 0 |  | 1 | TRUE | wye
40 | LV_5529-1_0_5_load_40 | 54 | 0.011469 | 0.0028744 | 0 | 0 |  | 1 | TRUE | wye
41 | LV_5529-1_0_5_load_66 | 55 | 0.0045136 | 0.0011312 | 0 | 0 |  | 1 | TRUE | wye
42 | LV_5529-1_0_5_load_41 | 58 | 0.00031449 | 7.8819e-05 | 0 | 0 |  | 1 | TRUE | wye
43 | LV_5529-1_0_5_load_42 | 59 | 0.0010592 | 0.00026546 | 0 | 0 |  | 1 | TRUE | wye
44 | LV_5529-1_0_5_load_43 | 60 | 0.0025347 | 0.00063525 | 0 | 0 |  | 1 | TRUE | wye
45 | LV_5529-1_0_5_load_44 | 61 | 0.0012507 | 0.00031346 | 0 | 0 |  | 1 | TRUE | wye
46 | LV_5529-1_0_5_load_46 | 63 | 0.0013246 | 0.00033197 | 0 | 0 |  | 1 | TRUE | wye
47 | LV_5529-1_0_5_load_47 | 64 | 0.0010699 | 0.00026815 | 0 | 0 |  | 1 | TRUE | wye
48 | LV_5529-1_0_5_load_48 | 65 | 0.00041016 | 0.0001028 | 0 | 0 |  | 1 | TRUE | wye
49 | LV_5529-1_0_5_load_172 | 66 | 0.0014244 | 0.00035699 | 0 | 0 |  | 1 | TRUE | wye
50 | LV_5529-1_0_5_load_116 | 67 | 0.00092084 | 0.00023078 | 0 | 0 |  | 1 | TRUE | wye
51 | LV_5529-1_0_5_load_113 | 68 | 0.00069884 | 0.00017515 | 0 | 0 |  | 1 | TRUE | wye
52 | LV_5529-1_0_5_load_173 | 69 | 0.00085602 | 0.00021454 | 0 | 0 |  | 1 | TRUE | wye
53 | LV_5529-1_0_5_load_165 | 70 | 0.002844 | 0.00071279 | 0 | 0 |  | 1 | TRUE | wye
54 | LV_5529-1_0_5_load_111 | 71 | 0.0029314 | 0.00073468 | 0 | 0 |  | 1 | TRUE | wye
55 | LV_5529-1_0_5_load_49 | 72 | 0.00071319 | 0.00017874 | 0 | 0 |  | 1 | TRUE | wye
56 | LV_5529-1_0_5_load_50 | 73 | 0.0047445 | 0.0011891 | 0 | 0 |  | 1 | TRUE | wye
57 | LV_5529-1_0_5_load_51 | 74 | 0.0034493 | 0.00086448 | 0 | 0 |  | 1 | TRUE | wye
58 | LV_5529-1_0_5_load_53 | 76 | 0.0010321 | 0.00025866 | 0 | 0 |  | 1 | TRUE | wye
59 | LV_5529-1_0_5_load_54 | 77 | 0.0014512 | 0.00036371 | 0 | 0 |  | 1 | TRUE | wye
60 | LV_5529-1_0_5_load_55 | 79 | 0.00043236 | 0.00010836 | 0 | 0 |  | 1 | TRUE | wye
61 | LV_5529-1_0_5_load_63 | 80 | 0.0049273 | 0.0012349 | 0 | 0 |  | 1 | TRUE | wye
62 | LV_5529-1_0_5_load_58 | 82 | 0.0028947 | 0.00072549 | 0 | 0 |  | 1 | TRUE | wye
63 | LV_5529-1_0_5_load_57 | 83 | 0.0020695 | 0.00051868 | 0 | 0 |  | 1 | TRUE | wye
64 | LV_5529-1_0_5_load_60 | 85 | 0.0013099 | 0.00032829 | 0 | 0 |  | 1 | TRUE | wye
65 | LV_5529-1_0_5_load_178 | 86 | 0.0031548 | 0.00079067 | 0 | 0 |  | 1 | TRUE | wye
66 | LV_5529-1_0_5_load_179 | 87 | 0.0018559 | 0.00046514 | 0 | 0 |  | 1 | TRUE | wye
67 | LV_5529-1_0_5_load_180 | 88 | 0.0028768 | 0.000721 | 0 | 0 |  | 1 | TRUE | wye
68 | LV_5529-1_0_5_load_61 | 90 | 0.0030902 | 0.00077449 | 0 | 0 |  | 1 | TRUE | wye
69 | LV_5529-1_0_5_load_64 | 92 | 0.0049294 | 0.0012354 | 0 | 0 |  | 1 | TRUE | wye
70 | LV_5529-1_0_5_load_68 | 93 | 0.010432 | 0.0026144 | 0 | 0 |  | 1 | TRUE | wye
71 | LV_5529-1_0_5_load_74 | 95 | 0.013705 | 0.0034349 | 0 | 0 |  | 1 | TRUE | wye
72 | LV_5529-1_0_5_load_81 | 96 | 0.0037362 | 0.00093639 | 0 | 0 |  | 1 | TRUE | wye
73 | LV_5529-1_0_5_load_78 | 97 | 0.011899 | 0.0029822 | 0 | 0 |  | 1 | TRUE | wye
74 | LV_5529-1_0_5_load_75 | 98 | 0.01146 | 0.0028722 | 0 | 0 |  | 1 | TRUE | wye
75 | LV_5529-1_0_5_load_83 | 99 | 0.0019265 | 0.00048282 | 0 | 0 |  | 1 | TRUE | wye
76 | LV_5529-1_0_5_load_79 | 100 | 0.0026122 | 0.00065467 | 0 | 0 |  | 1 | TRUE | wye
77 | LV_5529-1_0_5_load_72 | 101 | 0.0069221 | 0.0017348 | 0 | 0 |  | 1 | TRUE | wye
78 | LV_5529-1_0_5_load_73 | 102 | 0.0027335 | 0.00068507 | 0 | 0 |  | 1 | TRUE | wye
79 | LV_5529-1_0_5_load_89 | 103 | 0.0013015 | 0.00032618 | 0 | 0 |  | 1 | TRUE | wye
80 | LV_5529-1_0_5_load_90 | 104 | 0.0032907 | 0.00082474 | 0 | 0 |  | 1 | TRUE | wye
81 | LV_5529-1_0_5_load_101 | 105 | 0.0012251 | 0.00030705 | 0 | 0 |  | 1 | TRUE | wye
82 | LV_5529-1_0_5_load_125 | 106 | 0.0032334 | 0.00081035 | 0 | 0 |  | 1 | TRUE | wye
83 | LV_5529-1_0_5_load_76 | 107 | 0.0092049 | 0.002307 | 0 | 0 |  | 1 | TRUE | wye
84 | LV_5529-1_0_5_load_77 | 108 | 0.015982 | 0.0040054 | 0 | 0 |  | 1 | TRUE | wye
85 | LV_5529-1_0_5_load_100 | 109 | 0.0029279 | 0.00073381 | 0 | 0 |  | 1 | TRUE | wye
86 | LV_5529-1_0_5_load_80 | 110 | 0.0036656 | 0.00091868 | 0 | 0 |  | 1 | TRUE | wye
87 | LV_5529-1_0_5_load_82 | 111 | 0.0077177 | 0.0019343 | 0 | 0 |  | 1 | TRUE | wye
88 | LV_5529-1_0_5_load_84 | 112 | 0.0016689 | 0.00041828 | 0 | 0 |  | 1 | TRUE | wye
89 | LV_5529-1_0_5_load_91 | 114 | 0.0016768 | 0.00042024 | 0 | 0 |  | 1 | TRUE | wye
90 | LV_5529-1_0_5_load_86 | 115 | 0.0076761 | 0.0019238 | 0 | 0 |  | 1 | TRUE | wye
91 | LV_5529-1_0_5_load_88 | 117 | 0.0019252 | 0.0004825 | 0 | 0 |  | 1 | TRUE | wye
92 | LV_5529-1_0_5_load_92 | 118 | 0.00067476 | 0.00016911 | 0 | 0 |  | 1 | TRUE | wye
93 | LV_5529-1_0_5_load_93 | 119 | 0.0021386 | 0.00053598 | 0 | 0 |  | 1 | TRUE | wye
94 | LV_5529-1_0_5_load_99 | 121 | 0.00068435 | 0.00017151 | 0 | 0 |  | 1 | TRUE | wye
95 | LV_5529-1_0_5_load_109 | 122 | 0.0038025 | 0.00095299 | 0 | 0 |  | 1 | TRUE | wye
96 | LV_5529-1_0_5_load_97 | 123 | 0.0012761 | 0.00031982 | 0 | 0 |  | 1 | TRUE | wye
97 | LV_5529-1_0_5_load_102 | 124 | 0.0068296 | 0.0017117 | 0 | 0 |  | 1 | TRUE | wye
98 | LV_5529-1_0_5_load_95 | 125 | 0.0022922 | 0.00057447 | 0 | 0 |  | 1 | TRUE | wye
99 | LV_5529-1_0_5_load_96 | 126 | 0.0013766 | 0.000345 | 0 | 0 |  | 1 | TRUE | wye
100 | LV_5529-1_0_5_load_126 | 127 | 0.0025473 | 0.00063842 | 0 | 0 |  | 1 | TRUE | wye
101 | LV_5529-1_0_5_load_94 | 128 | 0.0032608 | 0.00081723 | 0 | 0 |  | 1 | TRUE | wye
102 | LV_5529-1_0_5_load_103 | 130 | 0.0094694 | 0.0023733 | 0 | 0 |  | 1 | TRUE | wye
103 | LV_5529-1_0_5_load_104 | 131 | 0.0027377 | 0.00068614 | 0 | 0 |  | 1 | TRUE | wye
104 | LV_5529-1_0_5_load_106 | 133 | 0.0024813 | 0.00062187 | 0 | 0 |  | 1 | TRUE | wye
105 | LV_5529-1_0_5_load_107 | 134 | 0.0089502 | 0.0022431 | 0 | 0 |  | 1 | TRUE | wye
106 | LV_5529-1_0_5_load_114 | 135 | 0.00275 | 0.00068922 | 0 | 0 |  | 1 | TRUE | wye
107 | LV_5529-1_0_5_load_110 | 136 | 0.002827 | 0.00070851 | 0 | 0 |  | 1 | TRUE | wye
108 | LV_5529-1_0_5_load_115 | 137 | 0.0014661 | 0.00036743 | 0 | 0 |  | 1 | TRUE | wye
109 | LV_5529-1_0_5_load_117 | 138 | 0.0012906 | 0.00032344 | 0 | 0 |  | 1 | TRUE | wye
110 | LV_5529-1_0_5_load_118 | 139 | 0.0024663 | 0.00061812 | 0 | 0 |  | 1 | TRUE | wye
111 | LV_5529-1_0_5_load_120 | 140 | 0.0010718 | 0.00026862 | 0 | 0 |  | 1 | TRUE | wye
112 | LV_5529-1_0_5_load_119 | 141 | 0.0025442 | 0.00063763 | 0 | 0 |  | 1 | TRUE | wye
113 | LV_5529-1_0_5_load_121 | 142 | 0.0012289 | 0.000308 | 0 | 0 |  | 1 | TRUE | wye
114 | LV_5529-1_0_5_load_187 | 146 | 0.0012552 | 0.00031458 | 0 | 0 |  | 1 | TRUE | wye
115 | LV_5529-1_0_5_load_188 | 147 | 0.0014704 | 0.00036852 | 0 | 0 |  | 1 | TRUE | wye
116 | LV_5529-1_0_5_load_189 | 148 | 0.0037245 | 0.00093346 | 0 | 0 |  | 1 | TRUE | wye
117 | LV_5529-1_0_5_load_190 | 149 | 0.0013503 | 0.00033842 | 0 | 0 |  | 1 | TRUE | wye
118 | LV_5529-1_0_5_load_191 | 150 | 0.0011833 | 0.00029655 | 0 | 0 |  | 1 | TRUE | wye
119 | LV_5529-1_0_5_load_197 | 151 | 0.0017018 | 0.00042651 | 0 | 0 |  | 1 | TRUE | wye
120 | LV_5529-1_0_5_load_127 | 153 | 0.0015957 | 0.00039992 | 0 | 0 |  | 1 | TRUE | wye
121 | LV_5529-1_0_5_load_128 | 154 | 0.0024119 | 0.00060448 | 0 | 0 |  | 1 | TRUE | wye
122 | LV_5529-1_0_5_load_129 | 155 | 0.0015073 | 0.00037776 | 0 | 0 |  | 1 | TRUE | wye
123 | LV_5529-1_0_5_load_130 | 156 | 0.0033102 | 0.00082962 | 0 | 0 |  | 1 | TRUE | wye
124 | LV_5529-1_0_5_load_131 | 157 | 0.0052803 | 0.0013234 | 0 | 0 |  | 1 | TRUE | wye
125 | LV_5529-1_0_5_load_132 | 158 | 0.0024353 | 0.00061034 | 0 | 0 |  | 1 | TRUE | wye
126 | LV_5529-1_0_5_load_133 | 159 | 0.0018952 | 0.00047497 | 0 | 0 |  | 1 | TRUE | wye
127 | LV_5529-1_0_5_load_135 | 161 | 0.0025613 | 0.00064192 | 0 | 0 |  | 1 | TRUE | wye
128 | LV_5529-1_0_5_load_137 | 163 | 0.00050815 | 0.00012736 | 0 | 0 |  | 1 | TRUE | wye
129 | LV_5529-1_0_5_load_138 | 164 | 0.0046634 | 0.0011688 | 0 | 0 |  | 1 | TRUE | wye
130 | LV_5529-1_0_5_load_139 | 165 | 0.0016738 | 0.00041951 | 0 | 0 |  | 1 | TRUE | wye
131 | LV_5529-1_0_5_load_141 | 167 | 0.0013248 | 0.00033204 | 0 | 0 |  | 1 | TRUE | wye
132 | LV_5529-1_0_5_load_142 | 168 | 0.0031582 | 0.00079151 | 0 | 0 |  | 1 | TRUE | wye
133 | LV_5529-1_0_5_load_143 | 169 | 0.0016607 | 0.00041621 | 0 | 0 |  | 1 | TRUE | wye
134 | LV_5529-1_0_5_load_144 | 170 | 0.0056738 | 0.001422 | 0 | 0 |  | 1 | TRUE | wye
135 | LV_5529-1_0_5_load_145 | 171 | 0.0080604 | 0.0020201 | 0 | 0 |  | 1 | TRUE | wye
136 | LV_5529-1_0_5_load_146 | 172 | 0.0026535 | 0.00066502 | 0 | 0 |  | 1 | TRUE | wye
137 | LV_5529-1_0_5_load_149 | 175 | 0.014081 | 0.003529 | 0 | 0 |  | 1 | TRUE | wye
138 | LV_5529-1_0_5_load_150 | 176 | 0.0042909 | 0.0010754 | 0 | 0 |  | 1 | TRUE | wye
139 | LV_5529-1_0_5_load_151 | 177 | 0.0012638 | 0.00031674 | 0 | 0 |  | 1 | TRUE | wye
140 | LV_5529-1_0_5_load_152 | 178 | 0.0025045 | 0.00062768 | 0 | 0 |  | 1 | TRUE | wye
141 | LV_5529-1_0_5_load_153 | 179 | 0.0017775 | 0.00044549 | 0 | 0 |  | 1 | TRUE | wye
142 | LV_5529-1_0_5_load_156 | 180 | 0.00055275 | 0.00013853 | 0 | 0 |  | 1 | TRUE | wye
143 | LV_5529-1_0_5_load_157 | 181 | 0.00063372 | 0.00015883 | 0 | 0 |  | 1 | TRUE | wye
144 | LV_5529-1_0_5_load_154 | 182 | 0.0061683 | 0.0015459 | 0 | 0 |  | 1 | TRUE | wye
145 | LV_5529-1_0_5_load_160 | 184 | 0.003032 | 0.0007599 | 0 | 0 |  | 1 | TRUE | wye
146 | LV_5529-1_0_5_load_162 | 186 | 0.0025645 | 0.00064273 | 0 | 0 |  | 1 | TRUE | wye
147 | LV_5529-1_0_5_load_163 | 187 | 0.00084521 | 0.00021183 | 0 | 0 |  | 1 | TRUE | wye
148 | LV_5529-1_0_5_load_164 | 188 | 0.0032445 | 0.00081316 | 0 | 0 |  | 1 | TRUE | wye
149 | LV_5529-1_0_5_load_181 | 189 | 0.010311 | 0.0025841 | 0 | 0 |  | 1 | TRUE | wye
150 | LV_5529-1_0_5_load_174 | 190 | 0.00035077 | 8.7911e-05 | 0 | 0 |  | 1 | TRUE | wye
151 | LV_5529-1_0_5_load_175 | 191 | 0.0043606 | 0.0010929 | 0 | 0 |  | 1 | TRUE | wye
152 | LV_5529-1_0_5_load_176 | 192 | 0.0033549 | 0.00084082 | 0 | 0 |  | 1 | TRUE | wye
153 | LV_5529-1_0_5_load_183 | 193 | 0.0027818 | 0.00069718 | 0 | 0 |  | 1 | TRUE | wye
154 | LV_5529-1_0_5_load_184 | 194 | 0.0011038 | 0.00027664 | 0 | 0 |  | 1 | TRUE | wye
155 | LV_5529-1_0_5_load_186 | 195 | 0.0042805 | 0.0010728 | 0 | 0 |  | 1 | TRUE | wye
156 | LV_5529-1_0_5_load_206 | 196 | 0.0044601 | 0.0011178 | 0 | 0 |  | 1 | TRUE | wye
157 | LV_5529-1_0_5_load_205 | 197 | 0.0024575 | 0.00061591 | 0 | 0 |  | 1 | TRUE | wye
158 | LV_5529-1_0_5_load_192 | 198 | 0.0009558 | 0.00023955 | 0 | 0 |  | 1 | TRUE | wye
159 | LV_5529-1_0_5_load_204 | 199 | 0.0035298 | 0.00088465 | 0 | 0 |  | 1 | TRUE | wye
160 | LV_5529-1_0_5_load_195 | 200 | 0.00098949 | 0.00024799 | 0 | 0 |  | 1 | TRUE | wye
161 | LV_5529-1_0_5_load_193 | 202 | 0.0022361 | 0.00056042 | 0 | 0 |  | 1 | TRUE | wye
162 | LV_5529-1_0_5_load_198 | 203 | 0.0011402 | 0.00028576 | 0 | 0 |  | 1 | TRUE | wye
163 | LV_5529-1_0_5_load_200 | 205 | 0.0042247 | 0.0010588 | 0 | 0 |  | 1 | TRUE | wye
164 | LV_5529-1_0_5_load_201 | 206 | 0.00030718 | 7.6988e-05 | 0 | 0 |  | 1 | TRUE | wye
165 | LV_5529-1_0_5_load_209 | 207 | 0.0035283 | 0.00088427 | 0 | 0 |  | 1 | TRUE | wye
166 | LV_5529-1_0_5_load_208 | 208 | 0.0031668 | 0.00079368 | 0 | 0 |  | 1 | TRUE | wye
167 | LV_5529-1_0_5_load_219 | 209 | 0.0013243 | 0.00033189 | 0 | 0 |  | 1 | TRUE | wye
168 | LV_5529-1_0_5_load_202 | 210 | 0.0014104 | 0.00035347 | 0 | 0 |  | 1 | TRUE | wye
169 | LV_5529-1_0_5_load_210 | 211 | 0.0032811 | 0.00082232 | 0 | 0 |  | 1 | TRUE | wye
170 | LV_5529-1_0_5_load_207 | 212 | 0.0041063 | 0.0010291 | 0 | 0 |  | 1 | TRUE | wye
171 | LV_5529-1_0_5_load_220 | 213 | 0.0035385 | 0.00088682 | 0 | 0 |  | 1 | TRUE | wye
172 | LV_5529-1_0_5_load_203 | 214 | 0.0038197 | 0.0009573 | 0 | 0 |  | 1 | TRUE | wye
173 | LV_5529-1_0_5_load_214 | 216 | 0.0036611 | 0.00091755 | 0 | 0 |  | 1 | TRUE | wye
174 | LV_5529-1_0_5_load_212 | 217 | 0.0035607 | 0.00089239 | 0 | 0 |  | 1 | TRUE | wye
175 | LV_5529-1_0_5_load_211 | 218 | 0.0039206 | 0.00098259 | 0 | 0 |  | 1 | TRUE | wye
176 | LV_5529-1_0_5_load_215 | 219 | 0.0027416 | 0.0006871 | 0 | 0 |  | 1 | TRUE | wye
177 | LV_5529-1_0_5_load_216 | 220 | 0.0034656 | 0.00086857 | 0 | 0 |  | 1 | TRUE | wye
178 | LV_5529-1_0_5_load_217 | 221 | 0.0037469 | 0.00093905 | 0 | 0 |  | 1 | TRUE | wye
179 | LV_5529-1_0_5_load_218 | 222 | 0.0029412 | 0.00073714 | 0 | 0 |  | 1 | TRUE | wye

## ext_grid
| name | bus | vm_pu | va_degree | slack_weight | in_service
0 |  | 134 | 1 | 0 | 1 | TRUE

## line
| name | std_type | from_bus | to_bus | length_km | r_ohm_per_km | x_ohm_per_km | c_nf_per_km | g_us_per_km | max_i_ka | df | parallel | type | in_service
0 | LV_5529-1_0_5_line_0 |  | 0 | 1 | 0.01203 | 0.125 | 0.08 | 261 | 0 | 0.364 | 1 | 1 | cs | TRUE
1 | LV_5529-1_0_5_line_1 |  | 0 | 2 | 0.031884 | 0.125 | 0.08 | 261 | 0 | 0.364 | 1 | 1 | cs | TRUE
2 | LV_5529-1_0_5_line_2 |  | 1 | 3 | 0.026502 | 0.125 | 0.08 | 261 | 0 | 0.364 | 1 | 1 | cs | TRUE
3 | LV_5529-1_0_5_line_3 |  | 2 | 4 | 0.032257 | 0.125 | 0.08 | 261 | 0 | 0.364 | 1 | 1 | cs | TRUE
4 | LV_5529-1_0_5_line_4 |  | 2 | 5 | 0.03845 | 0.125 | 0.08 | 261 | 0 | 0.364 | 1 | 1 | cs | TRUE
5 | LV_5529-1_0_5_line_5 |  | 4 | 6 | 0.014316 | 0.125 | 0.08 | 261 | 0 | 0.364 | 1 | 1 | cs | TRUE
6 | LV_5529-1_0_5_line_6 |  | 4 | 7 | 0.028994 | 0.125 | 0.08 | 261 | 0 | 0.364 | 1 | 1 | cs | TRUE
7 | LV_5529-1_0_5_line_7 |  | 5 | 8 | 0.005762 | 0.125 | 0.08 | 261 | 0 | 0.364 | 1 | 1 | cs | TRUE
8 | LV_5529-1_0_5_line_8 |  | 6 | 9 | 0.034525 | 0.125 | 0.08 | 261 | 0 | 0.364 | 1 | 1 | cs | TRUE
9 | LV_5529-1_0_5_line_9 |  | 8 | 10 | 0.0065904 | 0.125 | 0.08 | 261 | 0 | 0.364 | 1 | 1 | cs | TRUE
10 | LV_5529-1_0_5_line_10 |  | 10 | 11 | 0.022022 | 0.125 | 0.08 | 261 | 0 | 0.364 | 1 | 1 | cs | TRUE
11 | LV_5529-1_0_5_line_11 |  | 11 | 40 | 0.041138 | 0.125 | 0.08 | 261 | 0 | 0.364 | 1 | 1 | cs | TRUE
12 | LV_5529-1_0_5_line_12 |  | 12 | 13 | 0.099876 | 0.125 | 0.08 | 261 | 0 | 0.364 | 1 | 1 | cs | TRUE
13 | LV_5529-1_0_5_line_13 |  | 13 | 14 | 0.016591 | 0.125 | 0.08 | 261 | 0 | 0.364 | 1 | 1 | cs | TRUE
14 | LV_5529-1_0_5_line_14 |  | 14 | 185 | 0.0056022 | 0.125 | 0.08 | 261 | 0 | 0.364 | 1 | 1 | cs | TRUE
15 | LV_5529-1_0_5_line_15 |  | 15 | 16 | 0.025685 | 0.125 | 0.08 | 261 | 0 | 0.364 | 1 | 5 | cs | TRUE
16 | LV_5529-1_0_5_line_16 |  | 15 | 17 | 0.22476 | 0.125 | 0.08 | 261 | 0 | 0.364 | 1 | 5 | cs | TRUE
17 | LV_5529-1_0_5_line_17 |  | 16 | 18 | 0.14586 | 0.125 | 0.08 | 261 | 0 | 0.364 | 1 | 5 | cs | TRUE
18 | LV_5529-1_0_5_line_18 |  | 17 | 21 | 0.02609 | 0.125 | 0.08 | 261 | 0 | 0.364 | 1 | 1 | cs | TRUE
19 | LV_5529-1_0_5_line_19 |  | 17 | 22 | 0.19919 | 0.125 | 0.08 | 261 | 0 | 0.364 | 1 | 2 | cs | TRUE
20 | LV_5529-1_0_5_line_20 |  | 18 | 23 | 0.031152 | 0.125 | 0.08 | 261 | 0 | 0.364 | 1 | 1 | cs | TRUE
21 | LV_5529-1_0_5_line_21 |  | 18 | 19 | 0.023741 | 0.125 | 0.08 | 261 | 0 | 0.364 | 1 | 5 | cs | TRUE
22 | LV_5529-1_0_5_line_22 |  | 19 | 20 | 0.019064 | 0.125 | 0.08 | 261 | 0 | 0.364 | 1 | 5 | cs | TRUE
23 | LV_5529-1_0_5_line_23 |  | 20 | 27 | 0.030212 | 0.125 | 0.08 | 261 | 0 | 0.364 | 1 | 5 | cs | TRUE
24 | LV_5529-1_0_5_line_24 |  | 22 | 24 | 0.043481 | 0.125 | 0.08 | 261 | 0 | 0.364 | 1 | 1 | cs | TRUE
25 | LV_5529-1_0_5_line_25 |  | 24 | 36 | 0.02596 | 0.125 | 0.08 | 261 | 0 | 0.364 | 1 | 1 | cs | TRUE
26 | LV_5529-1_0_5_line_26 |  | 24 | 37 | 0.19376 | 0.125 | 0.08 | 261 | 0 | 0.364 | 1 | 1 | cs | TRUE
27 | LV_5529-1_0_5_line_27 |  | 24 | 26 | 0.052141 | 0.125 | 0.08 | 261 | 0 | 0.364 | 1 | 1 | cs | TRUE
28 | LV_5529-1_0_5_line_28 |  | 25 | 26 | 0.045395 | 0.125 | 0.08 | 261 | 0 | 0.364 | 1 | 1 | cs | TRUE
29 | LV_5529-1_0_5_line_29 |  | 27 | 31 | 0.014137 | 0.125 | 0.08 | 261 | 0 | 0.364 | 1 | 5 | cs | TRUE
30 | LV_5529-1_0_5_line_30 |  | 28 | 29 | 0.037194 | 0.125 | 0.08 | 261 | 0 | 0.364 | 1 | 1 | cs | TRUE
31 | LV_5529-1_0_5_line_31 |  | 28 | 30 | 0.02543 | 0.125 | 0.08 | 261 | 0 | 0.364 | 1 | 1 | cs | TRUE
32 | LV_5529-1_0_5_line_32 |  | 29 | 32 | 0.007531 | 0.125 | 0.08 | 261 | 0 | 0.364 | 1 | 1 | cs | TRUE
33 | LV_5529-1_0_5_line_33 |  | 29 | 33 | 0.03698 | 0.125 | 0.08 | 261 | 0 | 0.364 | 1 | 1 | cs | TRUE
34 | LV_5529-1_0_5_line_34 |  | 30 | 34 | 0.018699 | 0.125 | 0.08 | 261 | 0 | 0.364 | 1 | 1 | cs | TRUE
35 | LV_5529-1_0_5_line_35 |  | 31 | 35 | 0.021454 | 0.125 | 0.08 | 261 | 0 | 0.364 | 1 | 5 | cs | TRUE
36 | LV_5529-1_0_5_line_36 |  | 32 | 42 | 0.038885 | 0.125 | 0.08 | 261 | 0 | 0.364 | 1 | 1 | cs | TRUE
37 | LV_5529-1_0_5_line_37 |  | 33 | 133 | 0.036412 | 0.125 | 0.08 | 261 | 0 | 0.364 | 1 | 1 | cs | TRUE
38 | LV_5529-1_0_5_line_38 |  | 34 | 189 | 0.0044064 | 0.125 | 0.08 | 261 | 0 | 0.364 | 1 | 1 | cs | TRUE
39 | LV_5529-1_0_5_line_39 |  | 35 | 70 | 0.003987 | 0.125 | 0.08 | 261 | 0 | 0.364 | 1 | 5 | cs | TRUE
40 | LV_5529-1_0_5_line_40 |  | 37 | 38 | 0.62594 | 0.125 | 0.08 | 261 | 0 | 0.364 | 1 | 1 | cs | TRUE
41 | LV_5529-1_0_5_line_41 |  | 38 | 39 | 0.005784 | 0.125 | 0.08 | 261 | 0 | 0.364 | 1 | 1 | cs | TRUE
42 | LV_5529-1_0_5_line_42 |  | 40 | 41 | 0.029873 | 0.125 | 0.08 | 261 | 0 | 0.364 | 1 | 1 | cs | TRUE
43 | LV_5529-1_0_5_line_43 |  | 41 | 43 | 0.0047239 | 0.125 | 0.08 | 261 | 0 | 0.364 | 1 | 1 | cs | TRUE
44 | LV_5529-1_0_5_line_44 |  | 41 | 44 | 0.034982 | 0.125 | 0.08 | 261 | 0 | 0.364 | 1 | 1 | cs | TRUE
45 | LV_5529-1_0_5_line_45 |  | 43 | 46 | 0.030682 | 0.125 | 0.08 | 261 | 0 | 0.364 | 1 | 1 | cs | TRUE
46 | LV_5529-1_0_5_line_46 |  | 44 | 45 | 0.020649 | 0.125 | 0.08 | 261 | 0 | 0.364 | 1 | 1 | cs | TRUE
47 | LV_5529-1_0_5_line_47 |  | 46 | 47 | 0.0138 | 0.125 | 0.08 | 261 | 0 | 0.364 | 1 | 1 | cs | TRUE
48 | LV_5529-1_0_5_line_48 |  | 47 | 48 | 0.0002665 | 0.125 | 0.08 | 261 | 0 | 0.364 | 1 | 1 | cs | TRUE
49 | LV_5529-1_0_5_line_49 |  | 48 | 49 | 0.019284 | 0.125 | 0.08 | 261 | 0 | 0.364 | 1 | 1 | cs | TRUE
50 | LV_5529-1_0_5_line_50 |  | 49 | 50 | 0.0029943 | 0.125 | 0.08 | 261 | 0 | 0.364 | 1 | 1 | cs | TRUE
51 | LV_5529-1_0_5_line_51 |  | 50 | 51 | 0.018636 | 0.125 | 0.08 | 261 | 0 | 0.364 | 1 | 1 | cs | TRUE
52 | LV_5529-1_0_5_line_52 |  | 51 | 52 | 0.034232 | 0.125 | 0.08 | 261 | 0 | 0.364 | 1 | 1 | cs | TRUE
53 | LV_5529-1_0_5_line_53 |  | 52 | 53 | 0.0080384 | 0.125 | 0.08 | 261 | 0 | 0.364 | 1 | 1 | cs | TRUE
54 | LV_5529-1_0_5_line_54 |  | 53 | 56 | 0.024645 | 0.125 | 0.08 | 261 | 0 | 0.364 | 1 | 1 | cs | TRUE
55 | LV_5529-1_0_5_line_55 |  | 54 | 55 | 0.022536 | 0.125 | 0.08 | 261 | 0 | 0.364 | 1 | 1 | cs | TRUE
56 | LV_5529-1_0_5_line_56 |  | 55 | 57 | 0.041187 | 0.125 | 0.08 | 261 | 0 | 0.364 | 1 | 1 | cs | TRUE
57 | LV_5529-1_0_5_line_57 |  | 56 | 101 | 0.0126 | 0.125 | 0.08 | 261 | 0 | 0.364 | 1 | 5 | cs | TRUE
58 | LV_5529-1_0_5_line_58 |  | 56 | 102 | 0.0033976 | 0.125 | 0.08 | 261 | 0 | 0.364 | 1 | 5 | cs | TRUE
59 | LV_5529-1_0_5_line_59 |  | 57 | 93 | 0.001927 | 0.125 | 0.08 | 261 | 0 | 0.364 | 1 | 5 | cs | TRUE
60 | LV_5529-1_0_5_line_60 |  | 57 | 94 | 0.011299 | 0.125 | 0.08 | 261 | 0 | 0.364 | 1 | 5 | cs | TRUE
61 | LV_5529-1_0_5_line_61 |  | 58 | 59 | 0.014656 | 0.125 | 0.08 | 261 | 0 | 0.364 | 1 | 1 | cs | TRUE
62 | LV_5529-1_0_5_line_62 |  | 58 | 60 | 0.0038725 | 0.125 | 0.08 | 261 | 0 | 0.364 | 1 | 1 | cs | TRUE
63 | LV_5529-1_0_5_line_63 |  | 59 | 61 | 0.0035734 | 0.125 | 0.08 | 261 | 0 | 0.364 | 1 | 1 | cs | TRUE
64 | LV_5529-1_0_5_line_64 |  | 60 | 62 | 0.015265 | 0.125 | 0.08 | 261 | 0 | 0.364 | 1 | 1 | cs | TRUE
65 | LV_5529-1_0_5_line_65 |  | 61 | 63 | 0.017081 | 0.125 | 0.08 | 261 | 0 | 0.364 | 1 | 1 | cs | TRUE
66 | LV_5529-1_0_5_line_66 |  | 62 | 64 | 0.010077 | 0.125 | 0.08 | 261 | 0 | 0.364 | 1 | 5 | cs | TRUE
67 | LV_5529-1_0_5_line_67 |  | 62 | 65 | 0.021569 | 0.125 | 0.08 | 261 | 0 | 0.364 | 1 | 5 | cs | TRUE
68 | LV_5529-1_0_5_line_68 |  | 63 | 66 | 0.014535 | 0.125 | 0.08 | 261 | 0 | 0.364 | 1 | 1 | cs | TRUE
69 | LV_5529-1_0_5_line_69 |  | 64 | 67 | 0.035946 | 0.125 | 0.08 | 261 | 0 | 0.364 | 1 | 5 | cs | TRUE
70 | LV_5529-1_0_5_line_70 |  | 65 | 68 | 0.0037971 | 0.125 | 0.08 | 261 | 0 | 0.364 | 1 | 5 | cs | TRUE
71 | LV_5529-1_0_5_line_71 |  | 66 | 69 | 0.00034732 | 0.125 | 0.08 | 261 | 0 | 0.364 | 1 | 1 | cs | TRUE
72 | LV_5529-1_0_5_line_72 |  | 67 | 70 | 0.014381 | 0.125 | 0.08 | 261 | 0 | 0.364 | 1 | 5 | cs | TRUE
73 | LV_5529-1_0_5_line_73 |  | 68 | 71 | 0.0017812 | 0.125 | 0.08 | 261 | 0 | 0.364 | 1 | 5 | cs | TRUE
74 | LV_5529-1_0_5_line_74 |  | 69 | 190 | 0.013665 | 0.125 | 0.08 | 261 | 0 | 0.364 | 1 | 1 | cs | TRUE
75 | LV_5529-1_0_5_line_75 |  | 71 | 136 | 0.0071668 | 0.125 | 0.08 | 261 | 0 | 0.364 | 1 | 5 | cs | TRUE
76 | LV_5529-1_0_5_line_76 |  | 72 | 73 | 0.021477 | 0.125 | 0.08 | 261 | 0 | 0.364 | 1 | 1 | cs | TRUE
77 | LV_5529-1_0_5_line_77 |  | 72 | 74 | 0.014183 | 0.125 | 0.08 | 261 | 0 | 0.364 | 1 | 1 | cs | TRUE
78 | LV_5529-1_0_5_line_78 |  | 73 | 75 | 0.012652 | 0.125 | 0.08 | 261 | 0 | 0.364 | 1 | 1 | cs | TRUE
79 | LV_5529-1_0_5_line_79 |  | 75 | 76 | 0.0067504 | 0.125 | 0.08 | 261 | 0 | 0.364 | 1 | 1 | cs | TRUE
80 | LV_5529-1_0_5_line_80 |  | 75 | 77 | 0.0034014 | 0.125 | 0.08 | 261 | 0 | 0.364 | 1 | 1 | cs | TRUE
81 | LV_5529-1_0_5_line_81 |  | 76 | 78 | 0.01621 | 0.125 | 0.08 | 261 | 0 | 0.364 | 1 | 1 | cs | TRUE
82 | LV_5529-1_0_5_line_82 |  | 77 | 79 | 0.022235 | 0.125 | 0.08 | 261 | 0 | 0.364 | 1 | 1 | cs | TRUE
83 | LV_5529-1_0_5_line_83 |  | 78 | 80 | 0.0035982 | 0.125 | 0.08 | 261 | 0 | 0.364 | 1 | 1 | cs | TRUE
84 | LV_5529-1_0_5_line_84 |  | 79 | 81 | 0.046756 | 0.125 | 0.08 | 261 | 0 | 0.364 | 1 | 1 | cs | TRUE
85 | LV_5529-1_0_5_line_85 |  | 80 | 91 | 0.015955 | 0.125 | 0.08 | 261 | 0 | 0.364 | 1 | 1 | cs | TRUE
86 | LV_5529-1_0_5_line_86 |  | 81 | 82 | 0.016354 | 0.125 | 0.08 | 261 | 0 | 0.364 | 1 | 1 | cs | TRUE
87 | LV_5529-1_0_5_line_87 |  | 82 | 85 | 0.018408 | 0.125 | 0.08 | 261 | 0 | 0.364 | 1 | 1 | cs | TRUE
88 | LV_5529-1_0_5_line_88 |  | 83 | 84 | 0.035818 | 0.125 | 0.08 | 261 | 0 | 0.364 | 1 | 1 | cs | TRUE
89 | LV_5529-1_0_5_line_89 |  | 84 | 86 | 0.025911 | 0.125 | 0.08 | 261 | 0 | 0.364 | 1 | 1 | cs | TRUE
90 | LV_5529-1_0_5_line_90 |  | 85 | 87 | 0.022005 | 0.125 | 0.08 | 261 | 0 | 0.364 | 1 | 1 | cs | TRUE
91 | LV_5529-1_0_5_line_91 |  | 86 | 88 | 0.018866 | 0.125 | 0.08 | 261 | 0 | 0.364 | 1 | 1 | cs | TRUE
92 | LV_5529-1_0_5_line_92 |  | 87 | 89 | 0.049133 | 0.125 | 0.08 | 261 | 0 | 0.364 | 1 | 1 | cs | TRUE
93 | LV_5529-1_0_5_line_93 |  | 88 | 89 | 0.010948 | 0.125 | 0.08 | 261 | 0 | 0.364 | 1 | 1 | cs | TRUE
94 | LV_5529-1_0_5_line_94 |  | 89 | 192 | 0.021557 | 0.125 | 0.08 | 261 | 0 | 0.364 | 1 | 1 | cs | TRUE
95 | LV_5529-1_0_5_line_95 |  | 90 | 91 | 0.024136 | 0.125 | 0.08 | 261 | 0 | 0.364 | 1 | 1 | cs | TRUE
96 | LV_5529-1_0_5_line_96 |  | 91 | 92 | 0.022018 | 0.125 | 0.08 | 261 | 0 | 0.364 | 1 | 1 | cs | TRUE
97 | LV_5529-1_0_5_line_97 |  | 93 | 95 | 0.016648 | 0.125 | 0.08 | 261 | 0 | 0.364 | 1 | 5 | cs | TRUE
98 | LV_5529-1_0_5_line_98 |  | 94 | 96 | 0.024731 | 0.125 | 0.08 | 261 | 0 | 0.364 | 1 | 1 | cs | TRUE
99 | LV_5529-1_0_5_line_99 |  | 94 | 97 | 0.018434 | 0.125 | 0.08 | 261 | 0 | 0.364 | 1 | 5 | cs | TRUE
100 | LV_5529-1_0_5_line_100 |  | 95 | 98 | 0.0070176 | 0.125 | 0.08 | 261 | 0 | 0.364 | 1 | 5 | cs | TRUE
101 | LV_5529-1_0_5_line_101 |  | 96 | 99 | 0.0064422 | 0.125 | 0.08 | 261 | 0 | 0.364 | 1 | 1 | cs | TRUE
102 | LV_5529-1_0_5_line_102 |  | 97 | 100 | 0.0062602 | 0.125 | 0.08 | 261 | 0 | 0.364 | 1 | 5 | cs | TRUE
103 | LV_5529-1_0_5_line_103 |  | 98 | 107 | 0.015148 | 0.125 | 0.08 | 261 | 0 | 0.364 | 1 | 5 | cs | TRUE
104 | LV_5529-1_0_5_line_104 |  | 99 | 114 | 0.0020653 | 0.125 | 0.08 | 261 | 0 | 0.364 | 1 | 1 | cs | TRUE
105 | LV_5529-1_0_5_line_105 |  | 100 | 110 | 0.011844 | 0.125 | 0.08 | 261 | 0 | 0.364 | 1 | 5 | cs | TRUE
106 | LV_5529-1_0_5_line_106 |  | 101 | 103 | 0.010564 | 0.125 | 0.08 | 261 | 0 | 0.364 | 1 | 5 | cs | TRUE
107 | LV_5529-1_0_5_line_107 |  | 102 | 104 | 0.023745 | 0.125 | 0.08 | 261 | 0 | 0.364 | 1 | 5 | cs | TRUE
108 | LV_5529-1_0_5_line_108 |  | 103 | 105 | 0.0075088 | 0.125 | 0.08 | 261 | 0 | 0.364 | 1 | 5 | cs | TRUE
109 | LV_5529-1_0_5_line_109 |  | 104 | 106 | 0.012497 | 0.125 | 0.08 | 261 | 0 | 0.364 | 1 | 5 | cs | TRUE
110 | LV_5529-1_0_5_line_110 |  | 105 | 109 | 0.0014447 | 0.125 | 0.08 | 261 | 0 | 0.364 | 1 | 5 | cs | TRUE
111 | LV_5529-1_0_5_line_111 |  | 106 | 127 | 0.0014567 | 0.125 | 0.08 | 261 | 0 | 0.364 | 1 | 5 | cs | TRUE
112 | LV_5529-1_0_5_line_112 |  | 107 | 108 | 0.00022318 | 0.125 | 0.08 | 261 | 0 | 0.364 | 1 | 5 | cs | TRUE
113 | LV_5529-1_0_5_line_113 |  | 108 | 109 | 0.015144 | 0.125 | 0.08 | 261 | 0 | 0.364 | 1 | 5 | cs | TRUE
114 | LV_5529-1_0_5_line_114 |  | 110 | 111 | 0.010596 | 0.125 | 0.08 | 261 | 0 | 0.364 | 1 | 5 | cs | TRUE
115 | LV_5529-1_0_5_line_115 |  | 111 | 112 | 0.028144 | 0.125 | 0.08 | 261 | 0 | 0.364 | 1 | 1 | cs | TRUE
116 | LV_5529-1_0_5_line_116 |  | 111 | 113 | 0.04048 | 0.125 | 0.08 | 261 | 0 | 0.364 | 1 | 5 | cs | TRUE
117 | LV_5529-1_0_5_line_117 |  | 112 | 115 | 0.0081638 | 0.125 | 0.08 | 261 | 0 | 0.364 | 1 | 1 | cs | TRUE
118 | LV_5529-1_0_5_line_118 |  | 113 | 116 | 0.026183 | 0.125 | 0.08 | 261 | 0 | 0.364 | 1 | 5 | cs | TRUE
119 | LV_5529-1_0_5_line_119 |  | 113 | 117 | 0.024143 | 0.125 | 0.08 | 261 | 0 | 0.364 | 1 | 1 | cs | TRUE
120 | LV_5529-1_0_5_line_120 |  | 114 | 118 | 0.0095925 | 0.125 | 0.08 | 261 | 0 | 0.364 | 1 | 1 | cs | TRUE
121 | LV_5529-1_0_5_line_121 |  | 115 | 119 | 0.014756 | 0.125 | 0.08 | 261 | 0 | 0.364 | 1 | 1 | cs | TRUE
122 | LV_5529-1_0_5_line_122 |  | 116 | 120 | 0.019156 | 0.125 | 0.08 | 261 | 0 | 0.364 | 1 | 5 | cs | TRUE
123 | LV_5529-1_0_5_line_123 |  | 116 | 121 | 0.025488 | 0.125 | 0.08 | 261 | 0 | 0.364 | 1 | 5 | cs | TRUE
124 | LV_5529-1_0_5_line_124 |  | 118 | 128 | 0.022912 | 0.125 | 0.08 | 261 | 0 | 0.364 | 1 | 1 | cs | TRUE
125 | LV_5529-1_0_5_line_125 |  | 120 | 122 | 0.020696 | 0.125 | 0.08 | 261 | 0 | 0.364 | 1 | 5 | cs | TRUE
126 | LV_5529-1_0_5_line_126 |  | 120 | 123 | 0.013739 | 0.125 | 0.08 | 261 | 0 | 0.364 | 1 | 1 | cs | TRUE
127 | LV_5529-1_0_5_line_127 |  | 121 | 124 | 0.013193 | 0.125 | 0.08 | 261 | 0 | 0.364 | 1 | 5 | cs | TRUE
128 | LV_5529-1_0_5_line_128 |  | 122 | 129 | 0.017179 | 0.125 | 0.08 | 261 | 0 | 0.364 | 1 | 5 | cs | TRUE
129 | LV_5529-1_0_5_line_129 |  | 123 | 126 | 0.011044 | 0.125 | 0.08 | 261 | 0 | 0.364 | 1 | 1 | cs | TRUE
130 | LV_5529-1_0_5_line_130 |  | 124 | 130 | 0.02048 | 0.125 | 0.08 | 261 | 0 | 0.364 | 1 | 5 | cs | TRUE
131 | LV_5529-1_0_5_line_131 |  | 125 | 126 | 0.0038595 | 0.125 | 0.08 | 261 | 0 | 0.364 | 1 | 1 | cs | TRUE
132 | LV_5529-1_0_5_line_132 |  | 127 | 153 | 0.011853 | 0.125 | 0.08 | 261 | 0 | 0.364 | 1 | 5 | cs | TRUE
133 | LV_5529-1_0_5_line_133 |  | 129 | 135 | 0.024542 | 0.125 | 0.08 | 261 | 0 | 0.364 | 1 | 5 | cs | TRUE
134 | LV_5529-1_0_5_line_134 |  | 129 | 136 | 0.026398 | 0.125 | 0.08 | 261 | 0 | 0.364 | 1 | 5 | cs | TRUE
135 | LV_5529-1_0_5_line_135 |  | 130 | 131 | 0.0056325 | 0.125 | 0.08 | 261 | 0 | 0.364 | 1 | 5 | cs | TRUE
136 | LV_5529-1_0_5_line_136 |  | 131 | 132 | 0.051292 | 0.125 | 0.08 | 261 | 0 | 0.364 | 1 | 5 | cs | TRUE
137 | LV_5529-1_0_5_line_137 |  | 132 | 133 | 0.019157 | 0.125 | 0.08 | 261 | 0 | 0.364 | 1 | 1 | cs | TRUE
138 | LV_5529-1_0_5_line_138 |  | 132 | 134 | 0.010843 | 0.125 | 0.08 | 261 | 0 | 0.364 | 1 | 5 | cs | TRUE
139 | LV_5529-1_0_5_line_139 |  | 135 | 137 | 0.0055433 | 0.125 | 0.08 | 261 | 0 | 0.364 | 1 | 5 | cs | TRUE
140 | LV_5529-1_0_5_line_140 |  | 137 | 138 | 0.012086 | 0.125 | 0.08 | 261 | 0 | 0.364 | 1 | 5 | cs | TRUE
141 | LV_5529-1_0_5_line_141 |  | 138 | 139 | 0.0066341 | 0.125 | 0.08 | 261 | 0 | 0.364 | 1 | 5 | cs | TRUE
142 | LV_5529-1_0_5_line_142 |  | 139 | 140 | 0.0012868 | 0.125 | 0.08 | 261 | 0 | 0.364 | 1 | 2 | cs | TRUE
143 | LV_5529-1_0_5_line_143 |  | 140 | 141 | 0.0087003 | 0.125 | 0.08 | 261 | 0 | 0.364 | 1 | 2 | cs | TRUE
144 | LV_5529-1_0_5_line_144 |  | 141 | 142 | 0.04458 | 0.125 | 0.08 | 261 | 0 | 0.364 | 1 | 1 | cs | TRUE
145 | LV_5529-1_0_5_line_145 |  | 142 | 143 | 0.017796 | 0.125 | 0.08 | 261 | 0 | 0.364 | 1 | 1 | cs | TRUE
146 | LV_5529-1_0_5_line_146 |  | 143 | 144 | 0.032463 | 0.125 | 0.08 | 261 | 0 | 0.364 | 1 | 1 | cs | TRUE
147 | LV_5529-1_0_5_line_147 |  | 143 | 145 | 0.01404 | 0.125 | 0.08 | 261 | 0 | 0.364 | 1 | 1 | cs | TRUE
148 | LV_5529-1_0_5_line_148 |  | 144 | 146 | 0.021524 | 0.125 | 0.08 | 261 | 0 | 0.364 | 1 | 1 | cs | TRUE
149 | LV_5529-1_0_5_line_149 |  | 144 | 147 | 0.0038724 | 0.125 | 0.08 | 261 | 0 | 0.364 | 1 | 1 | cs | TRUE
150 | LV_5529-1_0_5_line_150 |  | 145 | 148 | 0.05022 | 0.125 | 0.08 | 261 | 0 | 0.364 | 1 | 1 | cs | TRUE
151 | LV_5529-1_0_5_line_151 |  | 145 | 149 | 0.0092727 | 0.125 | 0.08 | 261 | 0 | 0.364 | 1 | 1 | cs | TRUE
152 | LV_5529-1_0_5_line_152 |  | 147 | 150 | 0.028098 | 0.125 | 0.08 | 261 | 0 | 0.364 | 1 | 1 | cs | TRUE
153 | LV_5529-1_0_5_line_153 |  | 148 | 151 | 0.010578 | 0.125 | 0.08 | 261 | 0 | 0.364 | 1 | 1 | cs | TRUE
154 | LV_5529-1_0_5_line_154 |  | 149 | 152 | 0.065011 | 0.125 | 0.08 | 261 | 0 | 0.364 | 1 | 1 | cs | TRUE
155 | LV_5529-1_0_5_line_155 |  | 150 | 198 | 0.014338 | 0.125 | 0.08 | 261 | 0 | 0.364 | 1 | 1 | cs | TRUE
156 | LV_5529-1_0_5_line_156 |  | 151 | 199 | 0.023577 | 0.125 | 0.08 | 261 | 0 | 0.364 | 1 | 1 | cs | TRUE
157 | LV_5529-1_0_5_line_157 |  | 152 | 200 | 0.010706 | 0.125 | 0.08 | 261 | 0 | 0.364 | 1 | 1 | cs | TRUE
158 | LV_5529-1_0_5_line_158 |  | 152 | 201 | 0.035987 | 0.125 | 0.08 | 261 | 0 | 0.364 | 1 | 1 | cs | TRUE
159 | LV_5529-1_0_5_line_159 |  | 153 | 154 | 0.0038958 | 0.125 | 0.08 | 261 | 0 | 0.364 | 1 | 5 | cs | TRUE
160 | LV_5529-1_0_5_line_160 |  | 154 | 155 | 0.013832 | 0.125 | 0.08 | 261 | 0 | 0.364 | 1 | 5 | cs | TRUE
161 | LV_5529-1_0_5_line_161 |  | 155 | 156 | 0.0064412 | 0.125 | 0.08 | 261 | 0 | 0.364 | 1 | 5 | cs | TRUE
162 | LV_5529-1_0_5_line_162 |  | 156 | 157 | 0.0012703 | 0.125 | 0.08 | 261 | 0 | 0.364 | 1 | 5 | cs | TRUE
163 | LV_5529-1_0_5_line_163 |  | 157 | 158 | 0.020833 | 0.125 | 0.08 | 261 | 0 | 0.364 | 1 | 5 | cs | TRUE
164 | LV_5529-1_0_5_line_164 |  | 158 | 159 | 0.0072201 | 0.125 | 0.08 | 261 | 0 | 0.364 | 1 | 5 | cs | TRUE
165 | LV_5529-1_0_5_line_165 |  | 159 | 160 | 0.010286 | 0.125 | 0.08 | 261 | 0 | 0.364 | 1 | 5 | cs | TRUE
166 | LV_5529-1_0_5_line_166 |  | 160 | 161 | 0.0095858 | 0.125 | 0.08 | 261 | 0 | 0.364 | 1 | 5 | cs | TRUE
167 | LV_5529-1_0_5_line_167 |  | 160 | 162 | 0.033018 | 0.125 | 0.08 | 261 | 0 | 0.364 | 1 | 1 | cs | TRUE
168 | LV_5529-1_0_5_line_168 |  | 161 | 163 | 0.004913 | 0.125 | 0.08 | 261 | 0 | 0.364 | 1 | 5 | cs | TRUE
169 | LV_5529-1_0_5_line_169 |  | 162 | 164 | 0.023497 | 0.125 | 0.08 | 261 | 0 | 0.364 | 1 | 1 | cs | TRUE
170 | LV_5529-1_0_5_line_170 |  | 162 | 165 | 0.012213 | 0.125 | 0.08 | 261 | 0 | 0.364 | 1 | 1 | cs | TRUE
171 | LV_5529-1_0_5_line_171 |  | 163 | 166 | 0.013157 | 0.125 | 0.08 | 261 | 0 | 0.364 | 1 | 5 | cs | TRUE
172 | LV_5529-1_0_5_line_172 |  | 166 | 167 | 0.017771 | 0.125 | 0.08 | 261 | 0 | 0.364 | 1 | 1 | cs | TRUE
173 | LV_5529-1_0_5_line_173 |  | 166 | 168 | 0.02249 | 0.125 | 0.08 | 261 | 0 | 0.364 | 1 | 5 | cs | TRUE
174 | LV_5529-1_0_5_line_174 |  | 168 | 169 | 0.018068 | 0.125 | 0.08 | 261 | 0 | 0.364 | 1 | 5 | cs | TRUE
175 | LV_5529-1_0_5_line_175 |  | 169 | 170 | 0.0039156 | 0.125 | 0.08 | 261 | 0 | 0.364 | 1 | 5 | cs | TRUE
176 | LV_5529-1_0_5_line_176 |  | 170 | 171 | 0.018183 | 0.125 | 0.08 | 261 | 0 | 0.364 | 1 | 5 | cs | TRUE
177 | LV_5529-1_0_5_line_177 |  | 171 | 172 | 0.013295 | 0.125 | 0.08 | 261 | 0 | 0.364 | 1 | 5 | cs | TRUE
178 | LV_5529-1_0_5_line_178 |  | 172 | 173 | 0.040893 | 0.125 | 0.08 | 261 | 0 | 0.364 | 1 | 5 | cs | TRUE
179 | LV_5529-1_0_5_line_179 |  | 173 | 174 | 0.032417 | 0.125 | 0.08 | 261 | 0 | 0.364 | 1 | 5 | cs | TRUE
180 | LV_5529-1_0_5_line_180 |  | 173 | 175 | 0.044418 | 0.125 | 0.08 | 261 | 0 | 0.364 | 1 | 1 | cs | TRUE
181 | LV_5529-1_0_5_line_181 |  | 174 | 176 | 0.023771 | 0.125 | 0.08 | 261 | 0 | 0.364 | 1 | 5 | cs | TRUE
182 | LV_5529-1_0_5_line_182 |  | 176 | 177 | 0.027246 | 0.125 | 0.08 | 261 | 0 | 0.364 | 1 | 5 | cs | TRUE
183 | LV_5529-1_0_5_line_183 |  | 177 | 178 | 0.0078048 | 0.125 | 0.08 | 261 | 0 | 0.364 | 1 | 5 | cs | TRUE
184 | LV_5529-1_0_5_line_184 |  | 178 | 179 | 0.0091423 | 0.125 | 0.08 | 261 | 0 | 0.364 | 1 | 5 | cs | TRUE
185 | LV_5529-1_0_5_line_185 |  | 179 | 180 | 0.026448 | 0.125 | 0.08 | 261 | 0 | 0.364 | 1 | 2 | cs | TRUE
186 | LV_5529-1_0_5_line_186 |  | 180 | 181 | 0.027051 | 0.125 | 0.08 | 261 | 0 | 0.364 | 1 | 1 | cs | TRUE
187 | LV_5529-1_0_5_line_187 |  | 181 | 185 | 0.038894 | 0.125 | 0.08 | 261 | 0 | 0.364 | 1 | 1 | cs | TRUE
188 | LV_5529-1_0_5_line_188 |  | 182 | 183 | 0.014238 | 0.125 | 0.08 | 261 | 0 | 0.364 | 1 | 1 | cs | TRUE
189 | LV_5529-1_0_5_line_189 |  | 183 | 184 | 0.0078936 | 0.125 | 0.08 | 261 | 0 | 0.364 | 1 | 1 | cs | TRUE
190 | LV_5529-1_0_5_line_190 |  | 183 | 185 | 0.046281 | 0.125 | 0.08 | 261 | 0 | 0.364 | 1 | 1 | cs | TRUE
191 | LV_5529-1_0_5_line_191 |  | 184 | 186 | 0.042676 | 0.125 | 0.08 | 261 | 0 | 0.364 | 1 | 1 | cs | TRUE
192 | LV_5529-1_0_5_line_192 |  | 186 | 187 | 0.0048713 | 0.125 | 0.08 | 261 | 0 | 0.364 | 1 | 1 | cs | TRUE
193 | LV_5529-1_0_5_line_193 |  | 187 | 188 | 0.084522 | 0.125 | 0.08 | 261 | 0 | 0.364 | 1 | 1 | cs | TRUE
194 | LV_5529-1_0_5_line_194 |  | 189 | 193 | 0.013598 | 0.125 | 0.08 | 261 | 0 | 0.364 | 1 | 1 | cs | TRUE
195 | LV_5529-1_0_5_line_195 |  | 190 | 191 | 0.026649 | 0.125 | 0.08 | 261 | 0 | 0.364 | 1 | 1 | cs | TRUE
196 | LV_5529-1_0_5_line_196 |  | 191 | 192 | 0.00697 | 0.125 | 0.08 | 261 | 0 | 0.364 | 1 | 1 | cs | TRUE
197 | LV_5529-1_0_5_line_197 |  | 193 | 194 | 0.017105 | 0.125 | 0.08 | 261 | 0 | 0.364 | 1 | 1 | cs | TRUE
198 | LV_5529-1_0_5_line_198 |  | 195 | 196 | 0.031966 | 0.125 | 0.08 | 261 | 0 | 0.364 | 1 | 1 | cs | TRUE
199 | LV_5529-1_0_5_line_199 |  | 196 | 197 | 0.019072 | 0.125 | 0.08 | 261 | 0 | 0.364 | 1 | 1 | cs | TRUE
200 | LV_5529-1_0_5_line_200 |  | 197 | 199 | 0.016631 | 0.125 | 0.08 | 261 | 0 | 0.364 | 1 | 1 | cs | TRUE
201 | LV_5529-1_0_5_line_201 |  | 198 | 202 | 0.009686 | 0.125 | 0.08 | 261 | 0 | 0.364 | 1 | 1 | cs | TRUE
202 | LV_5529-1_0_5_line_202 |  | 200 | 203 | 0.020567 | 0.125 | 0.08 | 261 | 0 | 0.364 | 1 | 1 | cs | TRUE
203 | LV_5529-1_0_5_line_203 |  | 201 | 204 | 0.026396 | 0.125 | 0.08 | 261 | 0 | 0.364 | 1 | 1 | cs | TRUE
204 | LV_5529-1_0_5_line_204 |  | 201 | 205 | 0.055677 | 0.125 | 0.08 | 261 | 0 | 0.364 | 1 | 1 | cs | TRUE
205 | LV_5529-1_0_5_line_205 |  | 203 | 206 | 0.011302 | 0.125 | 0.08 | 261 | 0 | 0.364 | 1 | 1 | cs | TRUE
206 | LV_5529-1_0_5_line_206 |  | 204 | 207 | 0.0061451 | 0.125 | 0.08 | 261 | 0 | 0.364 | 1 | 1 | cs | TRUE
207 | LV_5529-1_0_5_line_207 |  | 204 | 208 | 0.016303 | 0.125 | 0.08 | 261 | 0 | 0.364 | 1 | 1 | cs | TRUE
208 | LV_5529-1_0_5_line_208 |  | 205 | 209 | 0.0028795 | 0.125 | 0.08 | 261 | 0 | 0.364 | 1 | 1 | cs | TRUE
209 | LV_5529-1_0_5_line_209 |  | 206 | 210 | 0.036265 | 0.125 | 0.08 | 261 | 0 | 0.364 | 1 | 1 | cs | TRUE
210 | LV_5529-1_0_5_line_210 |  | 207 | 211 | 0.021026 | 0.125 | 0.08 | 261 | 0 | 0.364 | 1 | 1 | cs | TRUE
211 | LV_5529-1_0_5_line_211 |  | 208 | 212 | 0.010814 | 0.125 | 0.08 | 261 | 0 | 0.364 | 1 | 1 | cs | TRUE
212 | LV_5529-1_0_5_line_212 |  | 209 | 213 | 0.021762 | 0.125 | 0.08 | 261 | 0 | 0.364 | 1 | 1 | cs | TRUE
213 | LV_5529-1_0_5_line_213 |  | 210 | 214 | 0.0073443 | 0.125 | 0.08 | 261 | 0 | 0.364 | 1 | 1 | cs | TRUE
214 | LV_5529-1_0_5_line_214 |  | 211 | 215 | 0.0037705 | 0.125 | 0.08 | 261 | 0 | 0.364 | 1 | 1 | cs | TRUE
215 | LV_5529-1_0_5_line_215 |  | 213 | 223 | 0.073154 | 0.125 | 0.08 | 261 | 0 | 0.364 | 1 | 1 | cs | TRUE
216 | LV_5529-1_0_5_line_216 |  | 215 | 216 | 0.017698 | 0.125 | 0.08 | 261 | 0 | 0.364 | 1 | 1 | cs | TRUE
217 | LV_5529-1_0_5_line_217 |  | 215 | 217 | 0.015883 | 0.125 | 0.08 | 261 | 0 | 0.364 | 1 | 1 | cs | TRUE
218 | LV_5529-1_0_5_line_218 |  | 216 | 219 | 0.024876 | 0.125 | 0.08 | 261 | 0 | 0.364 | 1 | 1 | cs | TRUE
219 | LV_5529-1_0_5_line_219 |  | 217 | 218 | 0.010694 | 0.125 | 0.08 | 261 | 0 | 0.364 | 1 | 1 | cs | TRUE
220 | LV_5529-1_0_5_line_220 |  | 219 | 220 | 0.010651 | 0.125 | 0.08 | 261 | 0 | 0.364 | 1 | 1 | cs | TRUE
221 | LV_5529-1_0_5_line_221 |  | 221 | 222 | 0.026755 | 0.125 | 0.08 | 261 | 0 | 0.364 | 1 | 1 | cs | TRUE
222 | LV_5529-1_0_5_line_222 |  | 222 | 223 | 0.041809 | 0.125 | 0.08 | 261 | 0 | 0.364 | 1 | 1 | cs | TRUE

## trafo
| name | std_type | hv_bus | lv_bus | sn_mva | vn_hv_kv | vn_lv_kv | vk_percent | vkr_percent | pfe_kw | i0_percent | shift_degree | tap_side | tap_neutral | tap_min | tap_max | tap_step_percent | tap_step_degree | tap_pos | tap_phase_shifter | parallel | df | in_service
0 | LV_5529-1_0_5_trafo_107 | 0.63 MVA 20/0.4 kV | 224 | 134 | 0.63 | 20 | 0.4 | 6 | 1.206 | 1.65 | 0.2619 | 150 | hv | 0 | -2 | 2 | 2.5 | 0 | 0 | FALSE | 1 | 1 | TRUE

## line_geodata
| x0 | y0 | x1 | y1 | x2 | y2 | x3 | y3 | x4 | y4 | x5 | y5 | x6 | y6
0 | 2533809.9846 | 1166156.7924 | 2533804.5824 | 1166146.0431
1 | 2533824.3017 | 1166185.2809 | 2533809.9846 | 1166156.7924
2 | 2533792.6818 | 1166122.3631 | 2533804.5824 | 1166146.0431
3 | 2533824.3017 | 1166185.2809 | 2533813.9353 | 1166186.0401 | 2533803.6627 | 1166186.2758 | 2533792.0283 | 1166185.2258
4 | 2533824.3017 | 1166185.2809 | 2533833.7676 | 1166183.4087 | 2533844.5709 | 1166179.9099 | 2533857.2323 | 1166174.8119 | 2533860.6274 | 1166173.1153
5 | 2533792.0283 | 1166185.2258 | 2533777.8123 | 1166183.5337
6 | 2533792.0283 | 1166185.2258 | 2533795.6222 | 1166213.9961
7 | 2533860.6274 | 1166173.1153 | 2533865.7816 | 1166170.5396
8 | 2533777.8123 | 1166183.5337 | 2533771.8571 | 1166182.8249 | 2533743.3579 | 1166181.5584
9 | 2533871.6769 | 1166167.5936 | 2533865.7816 | 1166170.5396
10 | 2533871.6769 | 1166167.5936 | 2533871.8145 | 1166167.5248 | 2533891.2448 | 1166157.4901
11 | 2533930.7673 | 1166149.1317 | 2533924.0021 | 1166148.7393 | 2533917.7417 | 1166148.9862 | 2533906.6668 | 1166150.7758 | 2533901.325 | 1166152.3912 | 2533898.2099 | 1166153.893 | 2533891.2448 | 1166157.4901
12 | 2533849.3895 | 1165694.74 | 2533760.811 | 1165740.882
13 | 2533849.3895 | 1165694.74 | 2533862.3649 | 1165684.4007
14 | 2533866.7462 | 1165680.9094 | 2533862.3649 | 1165684.4007
15 | 2533816.1236 | 1166380.8135 | 2533824.6951 | 1166405.0262
16 | 2533816.1236 | 1166380.8135 | 2533596.2098 | 1166427.2474
17 | 2533965.3955 | 1166366.578 | 2533824.6951 | 1166405.0262
18 | 2533596.2098 | 1166427.2474 | 2533602.0119 | 1166452.684
19 | 2533417.6329 | 1166338.9997 | 2533596.2098 | 1166427.2474
20 | 2533965.3955 | 1166366.578 | 2533975.6426 | 1166395.9962
21 | 2533958.7518 | 1166343.8122 | 2533961.8945 | 1166356.5268 | 2533965.3955 | 1166366.578
22 | 2533954.1774 | 1166325.3055 | 2533958.7518 | 1166343.8122
23 | 2533954.1774 | 1166325.3055 | 2533982.5569 | 1166314.9421
24 | 2533378.7026 | 1166358.554 | 2533408.9546 | 1166342.8204 | 2533417.6329 | 1166338.9997
25 | 2533378.7026 | 1166358.554 | 2533388.5173 | 1166382.5917
26 | 2533378.7026 | 1166358.554 | 2533253.9774 | 1166210.2809
27 | 2533378.7026 | 1166358.554 | 2533361.405 | 1166368.0403 | 2533357.4943 | 1166373.0198 | 2533356.8856 | 1166380.2528 | 2533361.0234 | 1166389.5121 | 2533364.4973 | 1166397.468
28 | 2533395.4197 | 1166414.0866 | 2533386.8919 | 1166417.5404 | 2533373.68 | 1166418.4988 | 2533364.4973 | 1166397.468
29 | 2533982.5569 | 1166314.9421 | 2533995.8364 | 1166310.0928
30 | 2533933.8978 | 1166215.0451 | 2533940.052 | 1166251.72
31 | 2533940.052 | 1166251.72 | 2533963.0716 | 1166240.9129
32 | 2533933.8978 | 1166215.0451 | 2533932.7133 | 1166207.6095
33 | 2533933.8978 | 1166215.0451 | 2533967.1655 | 1166198.8956
34 | 2533963.0716 | 1166240.9129 | 2533979.9982 | 1166232.9664
35 | 2533995.8364 | 1166310.0928 | 2534015.9888 | 1166302.7337
36 | 2533896.0068 | 1166220.7434 | 2533932.7133 | 1166207.6095
37 | 2533967.1655 | 1166198.8956 | 2533999.9216 | 1166182.9944
38 | 2533983.987 | 1166231.0938 | 2533979.9982 | 1166232.9664
39 | 2534019.7339 | 1166301.3661 | 2534015.9888 | 1166302.7337
40 | 2533253.9774 | 1166210.2809 | 2532637.1105 | 1166104.1151
41 | 2532637.1105 | 1166104.1151 | 2532633.2489 | 1166099.8005
42 | 2533930.7673 | 1166149.1317 | 2533932.2714 | 1166141.7888 | 2533935.1875 | 1166131.9623 | 2533938.3495 | 1166124.301 | 2533940.0342 | 1166120.8472
43 | 2533940.0342 | 1166120.8472 | 2533942.6242 | 1166116.8966
44 | 2533940.0342 | 1166120.8472 | 2533932.2551 | 1166116.6861 | 2533928.0341 | 1166115.7988 | 2533923.8488 | 1166118.8466 | 2533919.912 | 1166122.9033 | 2533917.7619 | 1166125.1171 | 2533911.048 | 1166129.3371
45 | 2533942.6242 | 1166116.8966 | 2533949.4093 | 1166106.5471 | 2533960.302 | 1166091.834
46 | 2533893.5659 | 1166140.3255 | 2533911.048 | 1166129.3371
47 | 2533968.5132 | 1166080.7428 | 2533960.302 | 1166091.834
48 | 2533968.5132 | 1166080.7428 | 2533968.6717 | 1166080.5286
49 | 2533980.1458 | 1166065.0301 | 2533980.1458 | 1166065.0301 | 2533968.6717 | 1166080.5286
50 | 2533980.1458 | 1166065.0301 | 2533982.0826 | 1166062.7465
51 | 2533994.137 | 1166048.5336 | 2533982.0826 | 1166062.7465
52 | 2533994.137 | 1166048.5336 | 2534003.2966 | 1166037.5934 | 2534016.4474 | 1166022.5732
53 | 2534016.4474 | 1166022.5732 | 2534018.1178 | 1166020.6654 | 2534021.6335 | 1166016.4322
54 | 2534035.2894 | 1165996.0629 | 2534032.581 | 1166001.1288 | 2534030.5919 | 1166004.7638 | 2534029.2715 | 1166007.2353 | 2534021.6335 | 1166016.4322
55 | 2534026.6394 | 1166080.941 | 2534035.8191 | 1166088.0527 | 2534045.8442 | 1166083.7137
56 | 2534083.6455 | 1166067.36 | 2534054.5579 | 1166079.9422 | 2534045.8442 | 1166083.7137
57 | 2534035.2894 | 1165996.0629 | 2534046.0668 | 1166001.314 | 2534046.4411 | 1166001.7972
58 | 2534035.2894 | 1165996.0629 | 2534036.5176 | 1165992.895
59 | 2534083.6455 | 1166067.36 | 2534082.7703 | 1166065.6431
60 | 2534083.6455 | 1166067.36 | 2534088.4973 | 1166077.5679
61 | 2534071.5503 | 1166299.1399 | 2534067.7803 | 1166313.3025
62 | 2534071.5503 | 1166299.1399 | 2534072.5465 | 1166295.3977
63 | 2534066.8611 | 1166316.7556 | 2534067.7803 | 1166313.3025
64 | 2534076.4732 | 1166280.6465 | 2534072.5465 | 1166295.3977
65 | 2534066.8611 | 1166316.7556 | 2534062.4671 | 1166333.2622
66 | 2534076.4732 | 1166280.6465 | 2534067.0074 | 1166284.1032
67 | 2534076.4732 | 1166280.6465 | 2534093.2511 | 1166267.0924
68 | 2534058.7282 | 1166347.3078 | 2534062.4671 | 1166333.2622
69 | 2534067.0074 | 1166284.1032 | 2534033.2427 | 1166296.4331
70 | 2534093.2511 | 1166267.0924 | 2534096.2047 | 1166264.7063
71 | 2534058.7282 | 1166347.3078 | 2534058.6389 | 1166347.6434
72 | 2534033.2427 | 1166296.4331 | 2534019.7339 | 1166301.3661
73 | 2534096.2047 | 1166264.7063 | 2534097.5903 | 1166263.5869
74 | 2534058.6389 | 1166347.6434 | 2534055.1238 | 1166360.8483
75 | 2534103.1652 | 1166259.0832 | 2534097.5903 | 1166263.5869
76 | 2534012.9773 | 1166595.9953 | 2534014.6875 | 1166597.4024 | 2534031.4362 | 1166606.9166
77 | 2534044.4719 | 1166612.2095 | 2534037.3997 | 1166610.3043 | 2534031.4362 | 1166606.9166
78 | 2534003.2066 | 1166587.9568 | 2534012.9773 | 1166595.9953
79 | 2534003.2066 | 1166587.9568 | 2534001.7823 | 1166594.5552
80 | 2534003.2066 | 1166587.9568 | 2534003.8846 | 1166584.6237
81 | 2533998.3623 | 1166610.4004 | 2534001.7823 | 1166594.5552
82 | 2534003.8846 | 1166584.6237 | 2534008.3172 | 1166562.8347
83 | 2533998.3623 | 1166610.4004 | 2533997.6022 | 1166613.9174
84 | 2534013.4514 | 1166516.3931 | 2534009.6417 | 1166556.3239 | 2534008.3172 | 1166562.8347
85 | 2533994.2317 | 1166629.512 | 2533997.6022 | 1166613.9174
86 | 2534013.4514 | 1166516.3931 | 2534018.7631 | 1166500.926 | 2534018.7631 | 1166500.926
87 | 2534023.32 | 1166483.0909 | 2534018.7631 | 1166500.926
88 | 2533987.5901 | 1166430.2962 | 2533998.9121 | 1166464.2777
89 | 2533987.5901 | 1166430.2962 | 2534012.3924 | 1166422.7965
90 | 2534028.7673 | 1166461.7713 | 2534023.32 | 1166483.0909
91 | 2534030.4511 | 1166417.3359 | 2534012.3924 | 1166422.7965
92 | 2534040.9305 | 1166414.1672 | 2534028.7673 | 1166461.7713
93 | 2534040.9305 | 1166414.1672 | 2534030.4511 | 1166417.3359
94 | 2534040.9305 | 1166414.1672 | 2534046.4758 | 1166393.3355
95 | 2533994.2317 | 1166629.512 | 2533988.0795 | 1166652.851
96 | 2533994.2317 | 1166629.512 | 2533972.5159 | 1166633.1501
97 | 2534075.2095 | 1166050.8109 | 2534082.7703 | 1166065.6431
98 | 2534088.4973 | 1166077.5679 | 2534110.7351 | 1166066.7472
99 | 2534088.4973 | 1166077.5679 | 2534095.7716 | 1166094.506
100 | 2534075.2095 | 1166050.8109 | 2534072.0225 | 1166044.5588
101 | 2534116.5279 | 1166063.9285 | 2534110.7351 | 1166066.7472
102 | 2534095.7716 | 1166094.506 | 2534098.242 | 1166100.2582
103 | 2534065.1431 | 1166031.0634 | 2534072.0225 | 1166044.5588
104 | 2534116.5279 | 1166063.9285 | 2534118.385 | 1166063.0249
105 | 2534102.9156 | 1166111.1406 | 2534098.242 | 1166100.2582
106 | 2534046.4411 | 1166001.7972 | 2534052.9099 | 1166010.1489
107 | 2534036.5176 | 1165992.895 | 2534037.471 | 1165990.4357 | 2534039.6465 | 1165980.0838 | 2534040.2213 | 1165974.5633 | 2534040.3172 | 1165969.5849
108 | 2534057.5079 | 1166016.0853 | 2534052.9099 | 1166010.1489
109 | 2534040.3172 | 1165969.5849 | 2534040.426 | 1165963.9329 | 2534040.465 | 1165957.0895
110 | 2534057.5079 | 1166016.0853 | 2534057.5079 | 1166016.0853 | 2534058.164 | 1166017.3725
111 | 2534040.4733 | 1165955.6328 | 2534040.465 | 1165957.0895
112 | 2534065.1431 | 1166031.0634 | 2534065.0417 | 1166030.8646
113 | 2534065.0417 | 1166030.8646 | 2534058.164 | 1166017.3725
114 | 2534107.0969 | 1166120.8766 | 2534102.9156 | 1166111.1406
115 | 2534107.0969 | 1166120.8766 | 2534123.8112 | 1166130.6096 | 2534132.198 | 1166127.9375
116 | 2534116.9062 | 1166159.9907 | 2534115.8534 | 1166152.6759 | 2534110.3736 | 1166128.5115 | 2534107.0969 | 1166120.8766
117 | 2534140.0745 | 1166125.8597 | 2534137.1104 | 1166126.3723 | 2534132.198 | 1166127.9375
118 | 2534116.9062 | 1166159.9907 | 2534119.6882 | 1166186.0191
119 | 2534116.9062 | 1166159.9907 | 2534122.7603 | 1166159.0036 | 2534132.9285 | 1166152.744 | 2534138.728 | 1166155.1162
120 | 2534127.0106 | 1166058.8278 | 2534118.385 | 1166063.0249
121 | 2534140.0745 | 1166125.8597 | 2534152.2802 | 1166123.7488 | 2534154.2767 | 1166122.4732
122 | 2534121.7198 | 1166205.0629 | 2534119.6882 | 1166186.0191
123 | 2534119.6882 | 1166186.0191 | 2534094.908 | 1166191.9834
124 | 2534147.6133 | 1166048.8027 | 2534127.0106 | 1166058.8278
125 | 2534121.7198 | 1166205.0629 | 2534122.9592 | 1166225.7219
126 | 2534121.7198 | 1166205.0629 | 2534134.0693 | 1166199.0414
127 | 2534091.2105 | 1166179.3942 | 2534091.3242 | 1166179.4047 | 2534094.908 | 1166191.9834 | 2534094.908 | 1166191.9834
128 | 2534123.988 | 1166242.8702 | 2534122.9592 | 1166225.7219
129 | 2534143.9961 | 1166194.2012 | 2534134.0693 | 1166199.0414
130 | 2534091.2105 | 1166179.3942 | 2534081.4447 | 1166178.4905 | 2534071.5013 | 1166182.366
131 | 2534143.9961 | 1166194.2012 | 2534143.9961 | 1166194.2012 | 2534147.2797 | 1166192.1729
132 | 2534040.4733 | 1165955.6328 | 2534040.5408 | 1165943.7804
133 | 2534123.988 | 1166242.8702 | 2534134.2583 | 1166251.4844 | 2534143.9366 | 1166256.9962
134 | 2534123.988 | 1166242.8702 | 2534116.5971 | 1166248.2321 | 2534103.1652 | 1166259.0832
135 | 2534071.5013 | 1166182.366 | 2534066.2533 | 1166184.4115
136 | 2534017.1552 | 1166174.6285 | 2534038.6674 | 1166181.3178 | 2534059.9298 | 1166186.8761 | 2534066.2533 | 1166184.4115
137 | 2534017.1552 | 1166174.6285 | 2533999.9216 | 1166182.9944
138 | 2534026.9341 | 1166169.8849 | 2534017.1552 | 1166174.6285
139 | 2534143.9366 | 1166256.9962 | 2534147.6645 | 1166259.1193 | 2534148.8488 | 1166259.5293
140 | 2534148.8488 | 1166259.5293 | 2534160.2692 | 1166263.4834
141 | 2534166.5478 | 1166265.6262 | 2534160.2692 | 1166263.4834 | 2534160.2692 | 1166263.4834
142 | 2534167.7656 | 1166266.0418 | 2534166.5478 | 1166265.6262
143 | 2534175.9996 | 1166268.852 | 2534167.7656 | 1166266.0418
144 | 2534219.1726 | 1166279.9363 | 2534178.0685 | 1166269.5581 | 2534175.9996 | 1166268.852
145 | 2534236.4275 | 1166284.2929 | 2534219.1726 | 1166279.9363
146 | 2534236.4275 | 1166284.2929 | 2534245.5646 | 1166253.1421
147 | 2534250.0785 | 1166287.7341 | 2534236.4275 | 1166284.2929
148 | 2534224.8337 | 1166247.1438 | 2534245.5646 | 1166253.1421
149 | 2534245.5646 | 1166253.1421 | 2534249.2844 | 1166254.2185
150 | 2534250.0785 | 1166287.7341 | 2534273.8033 | 1166331.9965
151 | 2534250.0785 | 1166287.7341 | 2534258.9146 | 1166290.546
152 | 2534249.2844 | 1166254.2185 | 2534276.275 | 1166262.0292
153 | 2534273.8033 | 1166331.9965 | 2534278.8003 | 1166341.3192
154 | 2534320.8647 | 1166310.2601 | 2534258.9146 | 1166290.546
155 | 2534276.275 | 1166262.0292 | 2534284.8372 | 1166264.507 | 2534289.4541 | 1166261.6586
156 | 2534289.9383 | 1166362.099 | 2534278.8003 | 1166341.3192
157 | 2534320.8647 | 1166310.2601 | 2534323.8453 | 1166299.9773 | 2534323.8453 | 1166299.9773
158 | 2534355.0175 | 1166321.8928 | 2534320.8647 | 1166310.2601
159 | 2534040.563 | 1165939.8846 | 2534040.5408 | 1165943.7804
160 | 2534040.563 | 1165939.8846 | 2534040.6418 | 1165926.0525
161 | 2534040.6785 | 1165919.6113 | 2534040.6418 | 1165926.0525
162 | 2534040.6858 | 1165918.3411 | 2534040.6785 | 1165919.6113
163 | 2534040.6858 | 1165918.3411 | 2534040.7918 | 1165899.7376 | 2534040.7283 | 1165897.5093
164 | 2534040.7283 | 1165897.5093 | 2534040.5229 | 1165890.2921
165 | 2534040.2302 | 1165880.0105 | 2534040.5229 | 1165890.2921
166 | 2534040.2302 | 1165880.0105 | 2534039.2252 | 1165870.4776
167 | 2534068.7818 | 1165876.3947 | 2534064.5015 | 1165870.8164 | 2534055.2846 | 1165873.1079 | 2534040.2302 | 1165880.0105
168 | 2534038.6518 | 1165865.5995 | 2534038.8196 | 1165866.6297 | 2534039.2252 | 1165870.4776
169 | 2534068.7818 | 1165876.3947 | 2534072.193 | 1165883.0053 | 2534071.6573 | 1165899.0535
170 | 2534068.7818 | 1165876.3947 | 2534072.7823 | 1165876.0172 | 2534080.4132 | 1165872.9427
171 | 2534036.5367 | 1165852.6137 | 2534038.6518 | 1165865.5995
172 | 2534036.5367 | 1165852.6137 | 2534052.169 | 1165844.1615
173 | 2534036.5367 | 1165852.6137 | 2534031.6548 | 1165830.6603
174 | 2534031.6548 | 1165830.6603 | 2534027.7326 | 1165813.0227
175 | 2534027.7326 | 1165813.0227 | 2534027.7077 | 1165812.9109 | 2534027.0452 | 1165809.168
176 | 2534023.8757 | 1165791.2632 | 2534027.0452 | 1165809.168
177 | 2534023.8757 | 1165791.2632 | 2534021.5583 | 1165778.1722
178 | 2534017.5668 | 1165737.4915 | 2534020.678 | 1165773.1994 | 2534021.5583 | 1165778.1722
179 | 2534017.5668 | 1165737.4915 | 2534002.2334 | 1165734.3806 | 2533989.0774 | 1165723.8639
180 | 2534017.5668 | 1165737.4915 | 2534016.1332 | 1165713.6829 | 2534014.9862 | 1165693.1487
181 | 2533989.0774 | 1165723.8639 | 2533968.3459 | 1165735.4948
182 | 2533968.3459 | 1165735.4948 | 2533944.5837 | 1165748.8259
183 | 2533937.777 | 1165752.6446 | 2533944.5837 | 1165748.8259
184 | 2533937.777 | 1165752.6446 | 2533937.777 | 1165752.6446 | 2533934.2072 | 1165751.8168 | 2533930.4314 | 1165747.8481
185 | 2533930.4314 | 1165747.8481 | 2533912.2015 | 1165728.6869
186 | 2533912.2015 | 1165728.6869 | 2533893.5555 | 1165709.0883
187 | 2533866.7462 | 1165680.9094 | 2533893.5555 | 1165709.0883
188 | 2533902.9834 | 1165651.994 | 2533910.6563 | 1165656.1785 | 2533915.3849 | 1165658.9832
189 | 2533902.9834 | 1165651.994 | 2533896.8464 | 1165647.0296
190 | 2533866.7462 | 1165680.9094 | 2533902.9834 | 1165651.994
191 | 2533896.8464 | 1165647.0296 | 2533875.1612 | 1165629.488 | 2533865.7014 | 1165618.126
192 | 2533862.5844 | 1165614.3824 | 2533865.7014 | 1165618.126
193 | 2533862.5844 | 1165614.3824 | 2533816.3202 | 1165543.6468
194 | 2533983.987 | 1166231.0938 | 2533996.296 | 1166225.315
195 | 2534055.1238 | 1166360.8483 | 2534048.2687 | 1166386.6001
196 | 2534048.2687 | 1166386.6001 | 2534046.4758 | 1166393.3355
197 | 2533996.296 | 1166225.315 | 2534011.7796 | 1166218.046
198 | 2534306.8053 | 1166393.5671 | 2534314.4143 | 1166407.7628 | 2534321.0798 | 1166422.1538
199 | 2534297.7951 | 1166376.7571 | 2534306.8053 | 1166393.5671
200 | 2534289.9383 | 1166362.099 | 2534297.7951 | 1166376.7571
201 | 2534297.6974 | 1166256.5728 | 2534289.4541 | 1166261.6586
202 | 2534323.8453 | 1166299.9773 | 2534340.2552 | 1166287.5797
203 | 2534355.0175 | 1166321.8928 | 2534363.7964 | 1166346.7884
204 | 2534355.0175 | 1166321.8928 | 2534407.5865 | 1166340.2334
205 | 2534341.8027 | 1166277.009 | 2534342.871 | 1166282.4371 | 2534340.2552 | 1166287.5797 | 2534340.2552 | 1166287.5797
206 | 2534363.7964 | 1166346.7884 | 2534365.8396 | 1166352.5839
207 | 2534363.7964 | 1166346.7884 | 2534348.2979 | 1166351.8459
208 | 2534407.5865 | 1166340.2334 | 2534410.3053 | 1166341.1819
209 | 2534341.8027 | 1166277.009 | 2534340.2685 | 1166269.2138 | 2534340.6177 | 1166254.2572 | 2534344.6134 | 1166241.5087
210 | 2534372.8308 | 1166372.4138 | 2534365.8396 | 1166352.5839
211 | 2534338.0172 | 1166355.2007 | 2534348.2979 | 1166351.8459
212 | 2534410.3053 | 1166341.1819 | 2534410.9702 | 1166341.4139 | 2534430.2652 | 1166349.8487
213 | 2534346.8099 | 1166234.5006 | 2534344.6134 | 1166241.5087
214 | 2534374.0845 | 1166375.9698 | 2534372.8308 | 1166372.4138
215 | 2534498.7167 | 1166373.9955 | 2534489.6034 | 1166373.7949 | 2534469.0769 | 1166366.8152 | 2534430.2652 | 1166349.8487
216 | 2534374.0845 | 1166375.9698 | 2534379.9065 | 1166392.6828
217 | 2534374.0845 | 1166375.9698 | 2534358.9827 | 1166380.8904
218 | 2534369.472 | 1166408.2878 | 2534383.1354 | 1166401.952 | 2534379.9065 | 1166392.6828
219 | 2534348.8151 | 1166384.2033 | 2534358.9827 | 1166380.8904
220 | 2534359.8094 | 1166412.7685 | 2534369.472 | 1166408.2878
221 | 2534442.8479 | 1166412.345 | 2534466.0793 | 1166399.0731
222 | 2534498.7167 | 1166373.9955 | 2534488.7885 | 1166386.0995 | 2534466.0793 | 1166399.0731

## bus_geodata
| x | y | coords
0 | 2533809.9846 | 1166156.7924
1 | 2533804.5824 | 1166146.0431
2 | 2533824.3017 | 1166185.2809
3 | 2533792.6818 | 1166122.3631
4 | 2533792.0283 | 1166185.2258
5 | 2533860.6274 | 1166173.1153
6 | 2533777.8123 | 1166183.5337
7 | 2533795.6222 | 1166213.9961
8 | 2533865.7816 | 1166170.5396
9 | 2533743.3579 | 1166181.5584
10 | 2533871.6769 | 1166167.5936
11 | 2533891.2448 | 1166157.4901
12 | 2533760.811 | 1165740.882
13 | 2533849.3895 | 1165694.74
14 | 2533862.3649 | 1165684.4007
15 | 2533816.1236 | 1166380.8135
16 | 2533824.6951 | 1166405.0262
17 | 2533596.2098 | 1166427.2474
18 | 2533965.3955 | 1166366.578
19 | 2533958.7518 | 1166343.8122
20 | 2533954.1774 | 1166325.3055
21 | 2533602.0119 | 1166452.684
22 | 2533417.6329 | 1166338.9997
23 | 2533975.6426 | 1166395.9962
24 | 2533378.7026 | 1166358.554
25 | 2533395.4198 | 1166414.0866
26 | 2533364.4973 | 1166397.468
27 | 2533982.5569 | 1166314.9421
28 | 2533940.052 | 1166251.72
29 | 2533933.8978 | 1166215.0451
30 | 2533963.0716 | 1166240.9129
31 | 2533995.8364 | 1166310.0928
32 | 2533932.7133 | 1166207.6095
33 | 2533967.1655 | 1166198.8956
34 | 2533979.9982 | 1166232.9664
35 | 2534015.9888 | 1166302.7337
36 | 2533388.5173 | 1166382.5917
37 | 2533253.9774 | 1166210.2809
38 | 2532637.1105 | 1166104.1151
39 | 2532633.2489 | 1166099.8005
40 | 2533930.7673 | 1166149.1317
41 | 2533940.0342 | 1166120.8472
42 | 2533896.0068 | 1166220.7434
43 | 2533942.6242 | 1166116.8966
44 | 2533911.048 | 1166129.3371
45 | 2533893.5659 | 1166140.3255
46 | 2533960.302 | 1166091.834
47 | 2533968.5132 | 1166080.7428
48 | 2533968.6717 | 1166080.5286
49 | 2533980.1458 | 1166065.0301
50 | 2533982.0826 | 1166062.7465
51 | 2533994.137 | 1166048.5336
52 | 2534016.4474 | 1166022.5732
53 | 2534021.6335 | 1166016.4322
54 | 2534026.6394 | 1166080.941
55 | 2534045.8442 | 1166083.7136
56 | 2534035.2894 | 1165996.0629
57 | 2534083.6455 | 1166067.36
58 | 2534071.5503 | 1166299.1399
59 | 2534067.7803 | 1166313.3025
60 | 2534072.5465 | 1166295.3977
61 | 2534066.8611 | 1166316.7556
62 | 2534076.4732 | 1166280.6465
63 | 2534062.4671 | 1166333.2622
64 | 2534067.0074 | 1166284.1032
65 | 2534093.2511 | 1166267.0924
66 | 2534058.7282 | 1166347.3078
67 | 2534033.2427 | 1166296.4331
68 | 2534096.2047 | 1166264.7063
69 | 2534058.6389 | 1166347.6434
70 | 2534019.7339 | 1166301.3661
71 | 2534097.5903 | 1166263.5869
72 | 2534031.4362 | 1166606.9166
73 | 2534012.9773 | 1166595.9953
74 | 2534044.4719 | 1166612.2095
75 | 2534003.2066 | 1166587.9568
76 | 2534001.7823 | 1166594.5552
77 | 2534003.8846 | 1166584.6237
78 | 2533998.3623 | 1166610.4004
79 | 2534008.3172 | 1166562.8347
80 | 2533997.6022 | 1166613.9174
81 | 2534013.4514 | 1166516.3931
82 | 2534018.7631 | 1166500.926
83 | 2533998.9121 | 1166464.2777
84 | 2533987.5901 | 1166430.2962
85 | 2534023.32 | 1166483.0909
86 | 2534012.3924 | 1166422.7965
87 | 2534028.7673 | 1166461.7713
88 | 2534030.4511 | 1166417.3359
89 | 2534040.9305 | 1166414.1672
90 | 2533988.0795 | 1166652.851
91 | 2533994.2317 | 1166629.512
92 | 2533972.5159 | 1166633.1501
93 | 2534082.7703 | 1166065.6431
94 | 2534088.4973 | 1166077.5679
95 | 2534075.2095 | 1166050.8109
96 | 2534110.7351 | 1166066.7472
97 | 2534095.7716 | 1166094.506
98 | 2534072.0225 | 1166044.5588
99 | 2534116.5279 | 1166063.9285
100 | 2534098.242 | 1166100.2582
101 | 2534046.4411 | 1166001.7972
102 | 2534036.5176 | 1165992.895
103 | 2534052.9099 | 1166010.1489
104 | 2534040.3172 | 1165969.5849
105 | 2534057.5079 | 1166016.0853
106 | 2534040.465 | 1165957.0895
107 | 2534065.1431 | 1166031.0634
108 | 2534065.0417 | 1166030.8646
109 | 2534058.164 | 1166017.3725
110 | 2534102.9156 | 1166111.1406
111 | 2534107.0969 | 1166120.8766
112 | 2534132.198 | 1166127.9375
113 | 2534116.9062 | 1166159.9907
114 | 2534118.385 | 1166063.0249
115 | 2534140.0744 | 1166125.8597
116 | 2534119.6882 | 1166186.0191
117 | 2534138.728 | 1166155.1162
118 | 2534127.0106 | 1166058.8278
119 | 2534154.2767 | 1166122.4732
120 | 2534121.7198 | 1166205.0629
121 | 2534094.908 | 1166191.9834
122 | 2534122.9592 | 1166225.7219
123 | 2534134.0693 | 1166199.0414
124 | 2534091.2105 | 1166179.3942
125 | 2534147.2797 | 1166192.1729
126 | 2534143.9961 | 1166194.2012
127 | 2534040.4733 | 1165955.6328
128 | 2534147.6133 | 1166048.8027
129 | 2534123.988 | 1166242.8702
130 | 2534071.5013 | 1166182.366
131 | 2534066.2533 | 1166184.4115
132 | 2534017.1552 | 1166174.6285
133 | 2533999.9216 | 1166182.9944
134 | 2534026.9341 | 1166169.8849
135 | 2534143.9366 | 1166256.9962
136 | 2534103.1652 | 1166259.0832
137 | 2534148.8488 | 1166259.5293
138 | 2534160.2692 | 1166263.4834
139 | 2534166.5478 | 1166265.6262
140 | 2534167.7656 | 1166266.0418
141 | 2534175.9996 | 1166268.852
142 | 2534219.1726 | 1166279.9363
143 | 2534236.4275 | 1166284.2929
144 | 2534245.5646 | 1166253.1421
145 | 2534250.0785 | 1166287.7341
146 | 2534224.8337 | 1166247.1438
147 | 2534249.2844 | 1166254.2185
148 | 2534273.8033 | 1166331.9965
149 | 2534258.9146 | 1166290.546
150 | 2534276.275 | 1166262.0292
151 | 2534278.8003 | 1166341.3192
152 | 2534320.8647 | 1166310.2601
153 | 2534040.5408 | 1165943.7804
154 | 2534040.563 | 1165939.8846
155 | 2534040.6418 | 1165926.0525
156 | 2534040.6785 | 1165919.6113
157 | 2534040.6858 | 1165918.3411
158 | 2534040.7283 | 1165897.5093
159 | 2534040.5229 | 1165890.2921
160 | 2534040.2302 | 1165880.0105
161 | 2534039.2252 | 1165870.4776
162 | 2534068.7818 | 1165876.3947
163 | 2534038.6518 | 1165865.5995
164 | 2534071.6573 | 1165899.0535
165 | 2534080.4132 | 1165872.9427
166 | 2534036.5367 | 1165852.6137
167 | 2534052.169 | 1165844.1615
168 | 2534031.6548 | 1165830.6603
169 | 2534027.7326 | 1165813.0227
170 | 2534027.0452 | 1165809.168
171 | 2534023.8757 | 1165791.2632
172 | 2534021.5583 | 1165778.1722
173 | 2534017.5668 | 1165737.4915
174 | 2533989.0774 | 1165723.8639
175 | 2534014.9862 | 1165693.1487
176 | 2533968.3459 | 1165735.4948
177 | 2533944.5837 | 1165748.8259
178 | 2533937.777 | 1165752.6446
179 | 2533930.4314 | 1165747.8481
180 | 2533912.2015 | 1165728.6869
181 | 2533893.5555 | 1165709.0883
182 | 2533915.3849 | 1165658.9832
183 | 2533902.9834 | 1165651.994
184 | 2533896.8464 | 1165647.0296
185 | 2533866.7462 | 1165680.9094
186 | 2533865.7014 | 1165618.126
187 | 2533862.5844 | 1165614.3824
188 | 2533816.3202 | 1165543.6468
189 | 2533983.987 | 1166231.0938
190 | 2534055.1238 | 1166360.8483
191 | 2534048.2687 | 1166386.6001
192 | 2534046.4758 | 1166393.3355
193 | 2533996.296 | 1166225.315
194 | 2534011.7796 | 1166218.046
195 | 2534321.0798 | 1166422.1538
196 | 2534306.8053 | 1166393.5671
197 | 2534297.7951 | 1166376.7571
198 | 2534289.4541 | 1166261.6586
199 | 2534289.9383 | 1166362.099
200 | 2534323.8453 | 1166299.9773
201 | 2534355.0175 | 1166321.8928
202 | 2534297.6974 | 1166256.5728
203 | 2534340.2552 | 1166287.5797
204 | 2534363.7964 | 1166346.7884
205 | 2534407.5865 | 1166340.2334
206 | 2534341.8027 | 1166277.009
207 | 2534365.8396 | 1166352.5839
208 | 2534348.2979 | 1166351.8459
209 | 2534410.3053 | 1166341.1819
210 | 2534344.6134 | 1166241.5087
211 | 2534372.8308 | 1166372.4138
212 | 2534338.0172 | 1166355.2007
213 | 2534430.2652 | 1166349.8487
214 | 2534346.8099 | 1166234.5006
215 | 2534374.0845 | 1166375.9698
216 | 2534379.9065 | 1166392.6828
217 | 2534358.9827 | 1166380.8904
218 | 2534348.8151 | 1166384.2033
219 | 2534369.472 | 1166408.2878
220 | 2534359.8094 | 1166412.7685
221 | 2534442.8479 | 1166412.345
222 | 2534466.0793 | 1166399.0731
223 | 2534498.7167 | 1166373.9955
224 | 2534017.1552 | 1166174.6285

## line_std_types
| c_nf_per_km | r_ohm_per_km | x_ohm_per_km | max_i_ka | type | q_mm2 | alpha | voltage_rating
NAYY 4x50 SE | 210 | 0.642 | 0.083 | 0.142 | cs | 50 | 0.00403 | LV
NAYY 4x120 SE | 264 | 0.225 | 0.08 | 0.242 | cs | 120 | 0.00403 | LV
NAYY 4x150 SE | 261 | 0.208 | 0.08 | 0.27 | cs | 150 | 0.00403 | LV
NA2XS2Y 1x95 RM/25 12/20 kV | 216 | 0.313 | 0.132 | 0.252 | cs | 95 | 0.00403 | MV
NA2XS2Y 1x185 RM/25 12/20 kV | 273 | 0.161 | 0.117 | 0.362 | cs | 185 | 0.00403 | MV
NA2XS2Y 1x240 RM/25 12/20 kV | 304 | 0.122 | 0.112 | 0.421 | cs | 240 | 0.00403 | MV
NA2XS2Y 1x95 RM/25 6/10 kV | 315 | 0.313 | 0.123 | 0.249 | cs | 95 | 0.00403 | MV
NA2XS2Y 1x185 RM/25 6/10 kV | 406 | 0.161 | 0.11 | 0.358 | cs | 185 | 0.00403 | MV
NA2XS2Y 1x240 RM/25 6/10 kV | 456 | 0.122 | 0.105 | 0.416 | cs | 240 | 0.00403 | MV
NA2XS2Y 1x150 RM/25 12/20 kV | 250 | 0.206 | 0.116 | 0.319 | cs | 150 | 0.00403 | MV
NA2XS2Y 1x120 RM/25 12/20 kV | 230 | 0.253 | 0.119 | 0.283 | cs | 120 | 0.00403 | MV
NA2XS2Y 1x70 RM/25 12/20 kV | 190 | 0.443 | 0.132 | 0.22 | cs | 70 | 0.00403 | MV
NA2XS2Y 1x150 RM/25 6/10 kV | 360 | 0.206 | 0.11 | 0.315 | cs | 150 | 0.00403 | MV
NA2XS2Y 1x120 RM/25 6/10 kV | 340 | 0.253 | 0.113 | 0.28 | cs | 120 | 0.00403 | MV
NA2XS2Y 1x70 RM/25 6/10 kV | 280 | 0.443 | 0.123 | 0.217 | cs | 70 | 0.00403 | MV
N2XS(FL)2Y 1x120 RM/35 64/110 kV | 112 | 0.153 | 0.166 | 0.366 | cs | 120 | 0.00393 | HV
N2XS(FL)2Y 1x185 RM/35 64/110 kV | 125 | 0.099 | 0.156 | 0.457 | cs | 185 | 0.00393 | HV
N2XS(FL)2Y 1x240 RM/35 64/110 kV | 135 | 0.075 | 0.149 | 0.526 | cs | 240 | 0.00393 | HV
N2XS(FL)2Y 1x300 RM/35 64/110 kV | 144 | 0.06 | 0.144 | 0.588 | cs | 300 | 0.00393 | HV
15-AL1/3-ST1A 0.4 | 11 | 1.8769 | 0.35 | 0.105 | ol | 16 | 0.00403 | LV
24-AL1/4-ST1A 0.4 | 11.25 | 1.2012 | 0.335 | 0.14 | ol | 24 | 0.00403 | LV
48-AL1/8-ST1A 0.4 | 12.2 | 0.5939 | 0.3 | 0.21 | ol | 48 | 0.00403 | LV
94-AL1/15-ST1A 0.4 | 13.2 | 0.306 | 0.29 | 0.35 | ol | 94 | 0.00403 | LV
34-AL1/6-ST1A 10.0 | 9.7 | 0.8342 | 0.36 | 0.17 | ol | 34 | 0.00403 | MV
48-AL1/8-ST1A 10.0 | 10.1 | 0.5939 | 0.35 | 0.21 | ol | 48 | 0.00403 | MV
70-AL1/11-ST1A 10.0 | 10.4 | 0.4132 | 0.339 | 0.29 | ol | 70 | 0.00403 | MV
94-AL1/15-ST1A 10.0 | 10.75 | 0.306 | 0.33 | 0.35 | ol | 94 | 0.00403 | MV
122-AL1/20-ST1A 10.0 | 11.1 | 0.2376 | 0.323 | 0.41 | ol | 122 | 0.00403 | MV
149-AL1/24-ST1A 10.0 | 11.25 | 0.194 | 0.315 | 0.47 | ol | 149 | 0.00403 | MV
34-AL1/6-ST1A 20.0 | 9.15 | 0.8342 | 0.382 | 0.17 | ol | 34 | 0.00403 | MV
48-AL1/8-ST1A 20.0 | 9.5 | 0.5939 | 0.372 | 0.21 | ol | 48 | 0.00403 | MV
70-AL1/11-ST1A 20.0 | 9.7 | 0.4132 | 0.36 | 0.29 | ol | 70 | 0.00403 | MV
94-AL1/15-ST1A 20.0 | 10 | 0.306 | 0.35 | 0.35 | ol | 94 | 0.00403 | MV
122-AL1/20-ST1A 20.0 | 10.3 | 0.2376 | 0.344 | 0.41 | ol | 122 | 0.00403 | MV
149-AL1/24-ST1A 20.0 | 10.5 | 0.194 | 0.337 | 0.47 | ol | 149 | 0.00403 | MV
184-AL1/30-ST1A 20.0 | 10.75 | 0.1571 | 0.33 | 0.535 | ol | 184 | 0.00403 | MV
243-AL1/39-ST1A 20.0 | 11 | 0.1188 | 0.32 | 0.645 | ol | 243 | 0.00403 | MV
48-AL1/8-ST1A 110.0 | 8 | 0.5939 | 0.46 | 0.21 | ol | 48 | 0.00403 | HV
70-AL1/11-ST1A 110.0 | 8.4 | 0.4132 | 0.45 | 0.29 | ol | 70 | 0.00403 | HV
94-AL1/15-ST1A 110.0 | 8.65 | 0.306 | 0.44 | 0.35 | ol | 94 | 0.00403 | HV
122-AL1/20-ST1A 110.0 | 8.5 | 0.2376 | 0.43 | 0.41 | ol | 122 | 0.00403 | HV
149-AL1/24-ST1A 110.0 | 8.75 | 0.194 | 0.41 | 0.47 | ol | 149 | 0.00403 | HV
184-AL1/30-ST1A 110.0 | 8.8 | 0.1571 | 0.4 | 0.535 | ol | 184 | 0.00403 | HV
243-AL1/39-ST1A 110.0 | 9 | 0.1188 | 0.39 | 0.645 | ol | 243 | 0.00403 | HV
305-AL1/39-ST1A 110.0 | 9.2 | 0.0949 | 0.38 | 0.74 | ol | 305 | 0.00403 | HV
490-AL1/64-ST1A 110.0 | 9.75 | 0.059 | 0.37 | 0.96 | ol | 490 | 0.00403 | HV
679-AL1/86-ST1A 110.0 | 9.95 | 0.042 | 0.36 | 1.15 | ol | 679 | 0.00403 | HV
490-AL1/64-ST1A 220.0 | 10 | 0.059 | 0.285 | 0.96 | ol | 490 | 0.00403 | HV
679-AL1/86-ST1A 220.0 | 11.7 | 0.042 | 0.275 | 1.15 | ol | 679 | 0.00403 | HV
490-AL1/64-ST1A 380.0 | 11 | 0.059 | 0.253 | 0.96 | ol | 490 | 0.00403 | HV
679-AL1/86-ST1A 380.0 | 14.6 | 0.042 | 0.25 | 1.15 | ol | 679 | 0.00403 | HV

## trafo_std_types
| i0_percent | pfe_kw | vkr_percent | sn_mva | vn_lv_kv | vn_hv_kv | vk_percent | shift_degree | vector_group | tap_side | tap_neutral | tap_min | tap_max | tap_step_degree | tap_step_percent | tap_phase_shifter
160 MVA 380/110 kV | 0.06 | 60 | 0.25 | 160 | 110 | 380 | 12.2 | 0 | Yy0 | hv | 0 | -9 | 9 | 0 | 1.5 | FALSE
100 MVA 220/110 kV | 0.06 | 55 | 0.26 | 100 | 110 | 220 | 12 | 0 | Yy0 | hv | 0 | -9 | 9 | 0 | 1.5 | FALSE
63 MVA 110/20 kV | 0.04 | 22 | 0.32 | 63 | 20 | 110 | 18 | 150 | YNd5 | hv | 0 | -9 | 9 | 0 | 1.5 | FALSE
40 MVA 110/20 kV | 0.05 | 18 | 0.34 | 40 | 20 | 110 | 16.2 | 150 | YNd5 | hv | 0 | -9 | 9 | 0 | 1.5 | FALSE
25 MVA 110/20 kV | 0.07 | 14 | 0.41 | 25 | 20 | 110 | 12 | 150 | YNd5 | hv | 0 | -9 | 9 | 0 | 1.5 | FALSE
63 MVA 110/10 kV | 0.04 | 22 | 0.32 | 63 | 10 | 110 | 18 | 150 | YNd5 | hv | 0 | -9 | 9 | 0 | 1.5 | FALSE
40 MVA 110/10 kV | 0.05 | 18 | 0.34 | 40 | 10 | 110 | 16.2 | 150 | YNd5 | hv | 0 | -9 | 9 | 0 | 1.5 | FALSE
25 MVA 110/10 kV | 0.07 | 14 | 0.41 | 25 | 10 | 110 | 12 | 150 | YNd5 | hv | 0 | -9 | 9 | 0 | 1.5 | FALSE
0.25 MVA 20/0.4 kV | 0.32 | 0.8 | 1.44 | 0.25 | 0.4 | 20 | 6 | 150 | Yzn5 | hv | 0 | -2 | 2 | 0 | 2.5 | FALSE
0.4 MVA 20/0.4 kV | 0.3375 | 1.35 | 1.425 | 0.4 | 0.4 | 20 | 6 | 150 | Dyn5 | hv | 0 | -2 | 2 | 0 | 2.5 | FALSE
0.63 MVA 20/0.4 kV | 0.2619 | 1.65 | 1.206 | 0.63 | 0.4 | 20 | 6 | 150 | Dyn5 | hv | 0 | -2 | 2 | 0 | 2.5 | FALSE
0.25 MVA 10/0.4 kV | 0.24 | 0.6 | 1.2 | 0.25 | 0.4 | 10 | 4 | 150 | Dyn5 | hv | 0 | -2 | 2 | 0 | 2.5 | FALSE
0.4 MVA 10/0.4 kV | 0.2375 | 0.95 | 1.325 | 0.4 | 0.4 | 10 | 4 | 150 | Dyn5 | hv | 0 | -2 | 2 | 0 | 2.5 | FALSE
0.63 MVA 10/0.4 kV | 0.1873 | 1.18 | 1.0794 | 0.63 | 0.4 | 10 | 4 | 150 | Dyn5 | hv | 0 | -2 | 2 | 0 | 2.5 | FALSE

## trafo3w_std_types
| sn_hv_mva | sn_mv_mva | sn_lv_mva | vn_hv_kv | vn_mv_kv | vn_lv_kv | vk_hv_percent | vk_mv_percent | vk_lv_percent | vkr_hv_percent | vkr_mv_percent | vkr_lv_percent | pfe_kw | i0_percent | shift_mv_degree | shift_lv_degree | vector_group | tap_side | tap_neutral | tap_min | tap_max | tap_step_percent
63/25/38 MVA 110/20/10 kV | 63 | 25 | 38 | 110 | 20 | 10 | 10.4 | 10.4 | 10.4 | 0.28 | 0.32 | 0.35 | 35 | 0.89 | 0 | 0 | YN0yn0yn0 | hv | 0 | -10 | 10 | 1.2
63/25/38 MVA 110/10/10 kV | 63 | 25 | 38 | 110 | 10 | 10 | 10.4 | 10.4 | 10.4 | 0.28 | 0.32 | 0.35 | 35 | 0.89 | 0 | 0 | YN0yn0yn0 | hv | 0 | -10 | 10 | 1.2

## fuse_std_types
| fuse_type | i_rated_a | t_avg | t_min | t_total | x_avg | x_min | x_total
HV 100A | HV 100A | 100 | 0 | [10.0, 3.64, 0.854, 0.281, 0.1, 0.0531, 0.022, 0.01] | [10.0, 4.267, 1.21, 0.403, 0.1, 0.058, 0.022, 0.01] | 0 | [300.0, 350.0, 450.0, 550.0, 700.0, 850.0, 1200.0, 1752.0] | [600.0, 700.0, 900.0, 1150.0, 1665.0, 2000.0, 3000.0, 4313.0]
HV 10A | HV 10A | 10 | 0 | [10.0, 1675.0, 0.344, 0.156, 0.1, 0.0417, 0.0171, 0.01] | [10.0, 1.3, 0.3, 0.155, 0.1, 0.0555, 0.023, 0.01] | 0 | [30.0, 32.0, 35.0, 37.0, 39.0, 50.0, 70.0, 88.0] | [60.0, 70.0, 80.0, 87.0, 94.0, 110.0, 150.0, 216.0]
HV 125A | HV 125A | 125 | 0 | [10.0, 1.82, 0.344, 0.1, 0.0467, 0.0269, 0.01] | [10.0, 2.478, 0.426, 0.1, 0.0427, 0.0211, 0.01] | 0 | [375.0, 500.0, 700.0, 925.0, 1200.0, 1500.0, 2341.0] | [750.0, 1000.0, 1500.0, 2200.0, 3000.0, 4000.0, 5765.0]
HV 160A | HV 160A | 160 | 0 | [10.0, 4.15, 1.03, 0.198, 0.1, 0.051, 0.0172, 0.01] | [10.0, 2.3, 0.734, 0.274, 0.1, 0.046, 0.0177, 0.01] | 0 | [480.0, 550.0, 700.0, 1000.0, 1260.0, 1600.0, 2500.0, 3227.0] | [960.0, 1300.0, 1700.0, 2200.0, 2996.0, 4000.0, 6000.0, 7946.0]
HV 16A | HV 16A | 16 | 0 | [10.0, 0.352, 0.164, 0.1, 0.0649, 0.0342, 0.01] | [10.0, 2.34, 0.722, 0.181, 0.1, 0.055, 0.0296, 0.01] | 0 | [48.0, 60.0, 65.0, 71.0, 80.0, 100.0, 162.0] | [96.0, 110.0, 125.0, 150.0, 168.0, 200.0, 250.0, 398.0]
HV 200A | HV 200A | 200 | 0 | [10.0, 4.267, 1.21, 0.403, 0.1, 0.058, 0.022, 0.01] | [10.0, 3.73, 1.654, 0.328, 0.1, 0.0531, 0.019, 0.01] | 0 | [600.0, 700.0, 900.0, 1150.0, 1665.0, 2000.0, 3000.0, 4313.0] | [1200.0, 1500.0, 1800.0, 2700.0, 3960.0, 5000.0, 7500.0, 10620.0]
HV 20A | HV 20A | 20 | 0 | [10.0, 1.3, 0.3, 0.155, 0.1, 0.0555, 0.023, 0.01] | [10.0, 1.3, 0.161, 0.1, 0.0611, 0.0399, 0.0141, 0.01] | 0 | [60.0, 70.0, 80.0, 87.0, 94.0, 110.0, 150.0, 216.0] | [120.0, 150.0, 200.0, 223.0, 260.0, 300.0, 450.0, 532.0]
HV 25A | HV 25A | 25 | 0 | [10.0, 2.512, 0.833, 0.299, 0.1, 0.0372, 0.0223, 0.01] | [10.0, 3.125, 0.597, 0.198, 0.1, 0.0378, 0.022, 0.01] | 0 | [75.0, 82.0, 90.0, 100.0, 124.0, 170.0, 200.0, 289.0] | [150.0, 170.0, 210.0, 250.0, 294.0, 400.0, 500.0, 711.0]
HV 31.5A | HV 31.5A | 31.5 | 0 | [10.0, 2.34, 0.722, 0.181, 0.1, 0.055, 0.0296, 0.01] | [10.0, 2.84, 0.368, 0.164, 0.1, 0.0621, 0.0378, 0.0195, 0.01] | 0 | [95.0, 110.0, 125.0, 150.0, 165.0, 200.0, 250.0, 390.0] | [189.0, 220.0, 300.0, 350.0, 393.0, 450.0, 530.0, 700.0, 960.0]
HV 40A | HV 40A | 40 | 0 | [10.0, 1.3, 0.161, 0.1, 0.0611, 0.0399, 0.0141, 0.01] | [10.0, 2.05, 0.369, 0.198, 0.1, 0.051, 0.0298, 0.01] | 0 | [120.0, 150.0, 200.0, 223.0, 260.0, 300.0, 450.0, 532.0] | [240.0, 300.0, 400.0, 450.0, 530.0, 650.0, 800.0, 1311.0]
HV 50A | HV 50A | 50 | 0 | [10.0, 3.215, 0.597, 0.198, 0.1, 0.0378, 0.022, 0.01] | [10.0, 3.64, 0.854, 0.281, 0.1, 0.0531, 0.022, 0.01] | 0 | [150.0, 170.0, 210.0, 250.0, 294.0, 400.0, 500.0, 711.0] | [300.0, 350.0, 450.0, 550.0, 700.0, 850.0, 1200.0, 1752.0]
HV 6.3A | HV 6.3A | 6.3 | 0 | [10.0, 1.39, 0.344, 0.168, 0.1, 0.056, 0.0263, 0.01] | [10.0, 1.711, 0.516, 0.198, 0.1, 0.0634, 0.0303, 0.01] | 0 | [19.0, 19.5, 20.4, 20.8, 22.0, 25.0, 32.0, 48.0] | [38.0, 40.0, 43.0, 48.0, 53.0, 60.0, 75.0, 118.0]
HV 63A | HV 63A | 63 | 0 | [10.0, 2.84, 0.368, 0.164, 0.1, 0.0621, 0.0378, 0.0195, 0.01] | [10.0, 1.82, 0.344, 0.1, 0.0467, 0.0269, 0.01] | 0 | [189.0, 220.0, 300.0, 350.0, 393.0, 450.0, 530.0, 700.0, 961.0] | [378.0, 500.0, 700.0, 934.0, 1200.0, 1500.0, 2366.0]
HV 80A | HV 80A | 80 | 0 | [10.0, 2.05, 0.369, 0.198, 0.1, 0.051, 0.0298, 0.01] | [10.0, 4.15, 1.03, 0.198, 0.1, 0.051, 0.0172, 0.01] | 0 | [240.0, 300.0, 400.0, 450.0, 530.0, 650.0, 800.0, 1311.0] | [480.0, 550.0, 700.0, 1000.0, 1260.0, 1600.0, 2500.0, 3227.0]
Siemens NH-1-100 | Siemens NH-1-100 | 100 | [5400.0, 2000.0, 400.0, 20.0, 1.0, 0.2, 0.012, 0.004] | 0 | 0 | [150.0, 190.0, 250.0, 430.0, 900.0, 1250.0, 2700.0, 3600.0] | 0 | 0
Siemens NH-1-125 | Siemens NH-1-125 | 125 | [4800.0, 120.0, 7.0, 0.1, 0.004] | 0 | 0 | [180.0, 400.0, 740.0, 2000.0, 4250.0] | 0 | 0
Siemens NH-1-16 | Siemens NH-1-16 | 16 | [4000.0, 400.0, 2.0, 0.1, 0.04, 0.01] | 0 | 0 | [26.0, 35.0, 75.0, 150.0, 200.0, 300.0] | 0 | 0
Siemens NH-1-160 | Siemens NH-1-160 | 160 | [4800.0, 120.0, 7.0, 0.1, 0.004] | 0 | 0 | [210.0, 500.0, 900.0, 2300.0, 5000.0] | 0 | 0
Siemens NH-1-25 | Siemens NH-1-25 | 25 | [4000.0, 1000.0, 10.0, 0.2, 0.02, 0.01] | 0 | 0 | [40.0, 50.0, 100.0, 210.0, 400.0, 500.0] | 0 | 0
Siemens NH-1-50 | Siemens NH-1-50 | 50 | [4000.0, 40.0, 4.0, 1.0, 0.02, 0.01] | 0 | 0 | [86.0, 200.0, 300.0, 400.0, 1000.0, 1280.0] | 0 | 0
Siemens NH-1-63 | Siemens NH-1-63 | 63 | [4000.0, 100.0, 10.0, 2.0, 0.04, 0.01] | 0 | 0 | [100.0, 200.0, 300.0, 400.0, 1000.0, 1500.0] | 0 | 0
Siemens NH-1-80 | Siemens NH-1-80 | 80 | [4800.0, 120.0, 7.0, 0.1, 0.01] | 0 | 0 | [150.58, 250.0, 450.0, 1150.0, 2470.0] | 0 | 0
Siemens NH-2-1000 | Siemens NH-2-1000 | 1000 | [4800.0, 120.0, 7.0, 0.1, 0.004] | 0 | 0 | [1900.0, 3500.0, 8400.0, 24000.0, 52000.0] | 0 | 0
Siemens NH-2-200 | Siemens NH-2-200 | 200 | [4800.0, 120.0, 7.0, 0.1, 0.004] | 0 | 0 | [280.0, 650.0, 1200.0, 3000.0, 7000.0] | 0 | 0
Siemens NH-2-224 | Siemens NH-2-224 | 224 | [4800.0, 120.0, 7.0, 0.2, 0.04, 0.004] | 0 | 0 | [400.0, 750.0, 1453.0, 3025.0, 4315.0, 7600.0] | 0 | 0
Siemens NH-2-250 | Siemens NH-2-250 | 250 | [4800.0, 120.0, 7.0, 0.1, 0.004] | 0 | 0 | [450.0, 800.0, 1650.0, 4000.0, 8500.0] | 0 | 0
Siemens NH-2-315 | Siemens NH-2-315 | 315 | [4800.0, 120.0, 7.0, 0.1, 0.004] | 0 | 0 | [550.0, 920.0, 1900.0, 5000.0, 11000.0] | 0 | 0
Siemens NH-2-355 | Siemens NH-2-355 | 355 | [4800.0, 120.0, 6.0, 0.1, 0.004] | 0 | 0 | [650.0, 1116.27, 2350.0, 5840.0, 12790.0] | 0 | 0
Siemens NH-2-400 | Siemens NH-2-400 | 400 | [4800.0, 120.0, 7.0, 0.1, 0.004] | 0 | 0 | [720.0, 1350.0, 2800.0, 6500.0, 15000.0] | 0 | 0
Siemens NH-2-425 | Siemens NH-2-425 | 425 | [4800.0, 120.0, 7.0, 0.1, 0.004] | 0 | 0 | [850.0, 1500.0, 3050.0, 7500.0, 16500.0] | 0 | 0
Siemens NH-2-630 | Siemens NH-2-630 | 630 | [4800.0, 120.0, 7.0, 0.1, 0.004] | 0 | 0 | [1200.0, 2000.0, 4800.0, 12000.0, 26000.0] | 0 | 0

## dtypes
| element | column | dtype
0 | bus | name | object
1 | bus | vn_kv | float64
2 | bus | type | object
3 | bus | zone | object
4 | bus | in_service | bool
5 | load | name | object
6 | load | bus | uint32
7 | load | p_mw | float64
8 | load | q_mvar | float64
9 | load | const_z_percent | float64
10 | load | const_i_percent | float64
11 | load | sn_mva | float64
12 | load | scaling | float64
13 | load | in_service | bool
14 | load | type | object
15 | ext_grid | name | object
16 | ext_grid | bus | uint32
17 | ext_grid | vm_pu | float64
18 | ext_grid | va_degree | float64
19 | ext_grid | slack_weight | float64
20 | ext_grid | in_service | bool
21 | line | name | object
22 | line | std_type | object
23 | line | from_bus | uint32
24 | line | to_bus | uint32
25 | line | length_km | float64
26 | line | r_ohm_per_km | float64
27 | line | x_ohm_per_km | float64
28 | line | c_nf_per_km | float64
29 | line | g_us_per_km | float64
30 | line | max_i_ka | float64
31 | line | df | float64
32 | line | parallel | uint32
33 | line | type | object
34 | line | in_service | bool
35 | trafo | name | object
36 | trafo | std_type | object
37 | trafo | hv_bus | uint32
38 | trafo | lv_bus | uint32
39 | trafo | sn_mva | float64
40 | trafo | vn_hv_kv | float64
41 | trafo | vn_lv_kv | float64
42 | trafo | vk_percent | float64
43 | trafo | vkr_percent | float64
44 | trafo | pfe_kw | float64
45 | trafo | i0_percent | float64
46 | trafo | shift_degree | float64
47 | trafo | tap_side | object
48 | trafo | tap_neutral | int32
49 | trafo | tap_min | int32
50 | trafo | tap_max | int32
51 | trafo | tap_step_percent | float64
52 | trafo | tap_step_degree | float64
53 | trafo | tap_pos | int32
54 | trafo | tap_phase_shifter | bool
55 | trafo | parallel | uint32
56 | trafo | df | float64
57 | trafo | in_service | bool
58 | line_geodata | coords | object
59 | bus_geodata | x | float64
60 | bus_geodata | y | float64
61 | bus_geodata | coords | object

## parameters
| version | format_version | converged | OPF_converged | name | f_hz | sn_mva
0 | 2.14.6 | 2.14.0 | FALSE | FALSE |  | 50 | 1