## bus
| name | vn_kv | type | zone | in_service
0 | bus_LV_553-1_0_3_node_0 | 0.4 | n |  | TRUE
1 | bus_LV_553-1_0_3_node_1 | 0.4 | n |  | TRUE
2 | bus_LV_553-1_0_3_node_2 | 0.4 | n |  | TRUE
3 | bus_LV_553-1_0_3_node_3 | 0.4 | n |  | TRUE
4 | bus_LV_553-1_0_3_node_4 | 0.4 | n |  | TRUE
5 | bus_LV_553-1_0_3_node_20 | 0.4 | n |  | TRUE
6 | bus_LV_553-1_0_3_node_27 | 0.4 | n |  | TRUE
7 | bus_LV_553-1_0_3_node_28 | 0.4 | n |  | TRUE
8 | bus_LV_553-1_0_3_node_21 | 0.4 | n |  | TRUE
9 | bus_LV_553-1_0_3_node_33 | 0.4 | n |  | TRUE
10 | bus_LV_553-1_0_3_node_40 | 0.4 | n |  | TRUE
11 | bus_LV_553-1_0_3_node_5 | 0.4 | n |  | TRUE
12 | bus_LV_553-1_0_3_node_6 | 0.4 | n |  | TRUE
13 | bus_LV_553-1_0_3_node_7 | 0.4 | n |  | TRUE
14 | bus_LV_553-1_0_3_node_8 | 0.4 | n |  | TRUE
15 | bus_LV_553-1_0_3_node_9 | 0.4 | n |  | TRUE
16 | bus_LV_553-1_0_3_node_10 | 0.4 | n |  | TRUE
17 | bus_LV_553-1_0_3_node_37 | 0.4 | n |  | TRUE
18 | bus_LV_553-1_0_3_node_32 | 0.4 | n |  | TRUE
19 | bus_LV_553-1_0_3_node_29 | 0.4 | n |  | TRUE
20 | bus_LV_553-1_0_3_node_38 | 0.4 | n |  | TRUE
21 | bus_LV_553-1_0_3_node_30 | 0.4 | n |  | TRUE
22 | bus_LV_553-1_0_3_node_11 | 0.4 | n |  | TRUE
23 | bus_LV_553-1_0_3_node_12 | 0.4 | n |  | TRUE
24 | bus_LV_553-1_0_3_node_13 | 0.4 | n |  | TRUE
25 | bus_LV_553-1_0_3_node_14 | 0.4 | n |  | TRUE
26 | bus_LV_553-1_0_3_node_15 | 0.4 | n |  | TRUE
27 | bus_LV_553-1_0_3_node_35 | 0.4 | n |  | TRUE
28 | bus_LV_553-1_0_3_node_34 | 0.4 | n |  | TRUE
29 | bus_LV_553-1_0_3_node_16 | 0.4 | n |  | TRUE
30 | bus_LV_553-1_0_3_node_17 | 0.4 | n |  | TRUE
31 | bus_LV_553-1_0_3_node_18 | 0.4 | n |  | TRUE
32 | bus_LV_553-1_0_3_node_19 | 0.4 | n |  | TRUE
33 | bus_LV_553-1_0_3_node_22 | 0.4 | n |  | TRUE
34 | bus_LV_553-1_0_3_node_23 | 0.4 | n |  | TRUE
35 | bus_LV_553-1_0_3_node_24 | 0.4 | n |  | TRUE
36 | bus_LV_553-1_0_3_node_26 | 0.4 | n |  | TRUE
37 | bus_LV_553-1_0_3_node_25 | 0.4 | n |  | TRUE
38 | bus_LV_553-1_0_3_node_53 | 0.4 | n |  | TRUE
39 | bus_LV_553-1_0_3_node_45 | 0.4 | n |  | TRUE
40 | bus_LV_553-1_0_3_node_36 | 0.4 | n |  | TRUE
41 | bus_LV_553-1_0_3_node_56 | 0.4 | n |  | TRUE
42 | bus_LV_553-1_0_3_node_44 | 0.4 | n |  | TRUE
43 | bus_LV_553-1_0_3_node_31 | 0.4 | n |  | TRUE
44 | bus_LV_553-1_0_3_node_41 | 0.4 | n |  | TRUE
45 | bus_LV_553-1_0_3_node_42 | 0.4 | n |  | TRUE
46 | bus_LV_553-1_0_3_node_43 | 0.4 | n |  | TRUE
47 | bus_LV_553-1_0_3_node_54 | 0.4 | n |  | TRUE
48 | bus_LV_553-1_0_3_node_55 | 0.4 | n |  | TRUE
49 | bus_LV_553-1_0_3_node_57 | 0.4 | n |  | TRUE
50 | bus_LV_553-1_0_3_node_46 | 0.4 | n |  | TRUE
51 | bus_LV_553-1_0_3_node_48 | 0.4 | n |  | TRUE
52 | bus_LV_553-1_0_3_node_49 | 0.4 | n |  | TRUE
53 | bus_LV_553-1_0_3_node_50 | 0.4 | n |  | TRUE
54 | bus_LV_553-1_0_3_node_51 | 0.4 | n |  | TRUE
55 | bus_LV_553-1_0_3_node_52 | 0.4 | n |  | TRUE
56 | bus_LV_553-1_0_3_node_63 | 0.4 | n |  | TRUE
57 | bus_LV_553-1_0_3_node_61 | 0.4 | n |  | TRUE
58 | bus_LV_553-1_0_3_node_64 | 0.4 | n |  | TRUE
59 | bus_LV_553-1_0_3_node_65 | 0.4 | n |  | TRUE
60 | bus_LV_553-1_0_3_node_59 | 0.4 | n |  | TRUE
61 | bus_LV_553-1_0_3_node_58 | 0.4 | n |  | TRUE
62 | bus_LV_553-1_0_3_node_60 | 0.4 | n |  | TRUE
63 | bus_MV_0_node_57 | 20 | n |  | TRUE

## load
| name | bus | p_mw | q_mvar | const_z_percent | const_i_percent | sn_mva | scaling | in_service | type
0 | LV_553-1_0_3_load_0 | 0 | 0.0018702 | 0.00046872 | 0 | 0 |  | 1 | TRUE | wye
1 | LV_553-1_0_3_load_1 | 1 | 0.00034085 | 8.5425e-05 | 0 | 0 |  | 1 | TRUE | wye
2 | LV_553-1_0_3_load_2 | 2 | 0.00036919 | 9.2528e-05 | 0 | 0 |  | 1 | TRUE | wye
3 | LV_553-1_0_3_load_3 | 3 | 0.0004126 | 0.00010341 | 0 | 0 |  | 1 | TRUE | wye
4 | LV_553-1_0_3_load_20 | 5 | 0.0016938 | 0.0004245 | 0 | 0 |  | 1 | TRUE | wye
5 | LV_553-1_0_3_load_27 | 6 | 0.0021558 | 0.0005403 | 0 | 0 |  | 1 | TRUE | wye
6 | LV_553-1_0_3_load_28 | 7 | 0.00064277 | 0.00016109 | 0 | 0 |  | 1 | TRUE | wye
7 | LV_553-1_0_3_load_33 | 9 | 0.00054282 | 0.00013604 | 0 | 0 |  | 1 | TRUE | wye
8 | LV_553-1_0_3_load_40 | 10 | 0.00028246 | 7.0792e-05 | 0 | 0 |  | 1 | TRUE | wye
9 | LV_553-1_0_3_load_5 | 11 | 0.0005104 | 0.00012792 | 0 | 0 |  | 1 | TRUE | wye
10 | LV_553-1_0_3_load_6 | 12 | 0.00060323 | 0.00015118 | 0 | 0 |  | 1 | TRUE | wye
11 | LV_553-1_0_3_load_7 | 13 | 0.00022853 | 5.7275e-05 | 0 | 0 |  | 1 | TRUE | wye
12 | LV_553-1_0_3_load_8 | 14 | 0.00023885 | 5.9861e-05 | 0 | 0 |  | 1 | TRUE | wye
13 | LV_553-1_0_3_load_9 | 15 | 0.000145 | 3.634e-05 | 0 | 0 |  | 1 | TRUE | wye
14 | LV_553-1_0_3_load_37 | 17 | 0.0012636 | 0.00031669 | 0 | 0 |  | 1 | TRUE | wye
15 | LV_553-1_0_3_load_32 | 18 | 0.00037888 | 9.4957e-05 | 0 | 0 |  | 1 | TRUE | wye
16 | LV_553-1_0_3_load_29 | 19 | 0.00032164 | 8.0611e-05 | 0 | 0 |  | 1 | TRUE | wye
17 | LV_553-1_0_3_load_38 | 20 | 0.00014553 | 3.6473e-05 | 0 | 0 |  | 1 | TRUE | wye
18 | LV_553-1_0_3_load_30 | 21 | 0.00050195 | 0.0001258 | 0 | 0 |  | 1 | TRUE | wye
19 | LV_553-1_0_3_load_11 | 22 | 0.0012325 | 0.00030889 | 0 | 0 |  | 1 | TRUE | wye
20 | LV_553-1_0_3_load_12 | 23 | 0.00015122 | 3.7899e-05 | 0 | 0 |  | 1 | TRUE | wye
21 | LV_553-1_0_3_load_35 | 27 | 0.0021389 | 0.00053606 | 0 | 0 |  | 1 | TRUE | wye
22 | LV_553-1_0_3_load_34 | 28 | 0.0012419 | 0.00031124 | 0 | 0 |  | 1 | TRUE | wye
23 | LV_553-1_0_3_load_16 | 29 | 0.00055645 | 0.00013946 | 0 | 0 |  | 1 | TRUE | wye
24 | LV_553-1_0_3_load_17 | 30 | 0.004404 | 0.0011037 | 0 | 0 |  | 1 | TRUE | wye
25 | LV_553-1_0_3_load_18 | 31 | 0.0005224 | 0.00013093 | 0 | 0 |  | 1 | TRUE | wye
26 | LV_553-1_0_3_load_19 | 32 | 0.00027008 | 6.7689e-05 | 0 | 0 |  | 1 | TRUE | wye
27 | LV_553-1_0_3_load_22 | 33 | 0.00087562 | 0.00021945 | 0 | 0 |  | 1 | TRUE | wye
28 | LV_553-1_0_3_load_23 | 34 | 0.0014154 | 0.00035472 | 0 | 0 |  | 1 | TRUE | wye
29 | LV_553-1_0_3_load_24 | 35 | 0.0028795 | 0.00072167 | 0 | 0 |  | 1 | TRUE | wye
30 | LV_553-1_0_3_load_53 | 38 | 0.00063537 | 0.00015924 | 0 | 0 |  | 1 | TRUE | wye
31 | LV_553-1_0_3_load_45 | 39 | 0.0005475 | 0.00013722 | 0 | 0 |  | 1 | TRUE | wye
32 | LV_553-1_0_3_load_36 | 40 | 0.0004006 | 0.0001004 | 0 | 0 |  | 1 | TRUE | wye
33 | LV_553-1_0_3_load_44 | 42 | 0.00043652 | 0.0001094 | 0 | 0 |  | 1 | TRUE | wye
34 | LV_553-1_0_3_load_31 | 43 | 0.00026599 | 6.6663e-05 | 0 | 0 |  | 1 | TRUE | wye
35 | LV_553-1_0_3_load_41 | 44 | 0.0016154 | 0.00040486 | 0 | 0 |  | 1 | TRUE | wye
36 | LV_553-1_0_3_load_43 | 46 | 0.0062988 | 0.0015786 | 0 | 0 |  | 1 | TRUE | wye
37 | LV_553-1_0_3_load_54 | 47 | 0.0063218 | 0.0015844 | 0 | 0 |  | 1 | TRUE | wye
38 | LV_553-1_0_3_load_55 | 48 | 0.0010868 | 0.00027239 | 0 | 0 |  | 1 | TRUE | wye
39 | LV_553-1_0_3_load_46 | 50 | 0.00037183 | 9.3189e-05 | 0 | 0 |  | 1 | TRUE | wye
40 | LV_553-1_0_3_load_48 | 51 | 0.00036649 | 9.1851e-05 | 0 | 0 |  | 1 | TRUE | wye
41 | LV_553-1_0_3_load_51 | 54 | 0.0044422 | 0.0011133 | 0 | 0 |  | 1 | TRUE | wye
42 | LV_553-1_0_3_load_52 | 55 | 0.00079065 | 0.00019816 | 0 | 0 |  | 1 | TRUE | wye
43 | LV_553-1_0_3_load_63 | 56 | 0.01165 | 0.0029197 | 0 | 0 |  | 1 | TRUE | wye
44 | LV_553-1_0_3_load_61 | 57 | 0.00039993 | 0.00010023 | 0 | 0 |  | 1 | TRUE | wye
45 | LV_553-1_0_3_load_64 | 58 | 0.0017681 | 0.00044312 | 0 | 0 |  | 1 | TRUE | wye
46 | LV_553-1_0_3_load_65 | 59 | 0.0023655 | 0.00059284 | 0 | 0 |  | 1 | TRUE | wye
47 | LV_553-1_0_3_load_59 | 60 | 0.0010483 | 0.00026274 | 0 | 0 |  | 1 | TRUE | wye
48 | LV_553-1_0_3_load_58 | 61 | 0.00053369 | 0.00013376 | 0 | 0 |  | 1 | TRUE | wye
49 | LV_553-1_0_3_load_60 | 62 | 0.00030866 | 7.7356e-05 | 0 | 0 |  | 1 | TRUE | wye

## ext_grid
| name | bus | vm_pu | va_degree | slack_weight | in_service
0 |  | 49 | 1 | 0 | 1 | TRUE

## line
| name | std_type | from_bus | to_bus | length_km | r_ohm_per_km | x_ohm_per_km | c_nf_per_km | g_us_per_km | max_i_ka | df | parallel | type | in_service
0 | LV_553-1_0_3_line_0 |  | 0 | 1 | 0.017015 | 0.125 | 0.08 | 261 | 0 | 0.364 | 1 | 1 | cs | TRUE
1 | LV_553-1_0_3_line_1 |  | 0 | 2 | 0.023111 | 0.125 | 0.08 | 261 | 0 | 0.364 | 1 | 1 | cs | TRUE
2 | LV_553-1_0_3_line_2 |  | 1 | 3 | 0.0057894 | 0.125 | 0.08 | 261 | 0 | 0.364 | 1 | 1 | cs | TRUE
3 | LV_553-1_0_3_line_3 |  | 2 | 4 | 0.010069 | 0.125 | 0.08 | 261 | 0 | 0.364 | 1 | 1 | cs | TRUE
4 | LV_553-1_0_3_line_4 |  | 3 | 5 | 0.026767 | 0.125 | 0.08 | 261 | 0 | 0.364 | 1 | 1 | cs | TRUE
5 | LV_553-1_0_3_line_5 |  | 4 | 6 | 0.0029818 | 0.125 | 0.08 | 261 | 0 | 0.364 | 1 | 1 | cs | TRUE
6 | LV_553-1_0_3_line_6 |  | 4 | 7 | 0.03167 | 0.125 | 0.08 | 261 | 0 | 0.364 | 1 | 1 | cs | TRUE
7 | LV_553-1_0_3_line_7 |  | 5 | 8 | 0.029595 | 0.125 | 0.08 | 261 | 0 | 0.364 | 1 | 1 | cs | TRUE
8 | LV_553-1_0_3_line_8 |  | 6 | 9 | 0.009049 | 0.125 | 0.08 | 261 | 0 | 0.364 | 1 | 1 | cs | TRUE
9 | LV_553-1_0_3_line_9 |  | 7 | 10 | 0.018515 | 0.125 | 0.08 | 261 | 0 | 0.364 | 1 | 1 | cs | TRUE
10 | LV_553-1_0_3_line_10 |  | 8 | 25 | 0.016685 | 0.125 | 0.08 | 261 | 0 | 0.364 | 1 | 1 | cs | TRUE
11 | LV_553-1_0_3_line_11 |  | 9 | 32 | 0.0016394 | 0.125 | 0.08 | 261 | 0 | 0.364 | 1 | 1 | cs | TRUE
12 | LV_553-1_0_3_line_12 |  | 11 | 12 | 0.0056972 | 0.125 | 0.08 | 261 | 0 | 0.364 | 1 | 1 | cs | TRUE
13 | LV_553-1_0_3_line_13 |  | 11 | 13 | 0.0067303 | 0.125 | 0.08 | 261 | 0 | 0.364 | 1 | 1 | cs | TRUE
14 | LV_553-1_0_3_line_14 |  | 12 | 14 | 0.010418 | 0.125 | 0.08 | 261 | 0 | 0.364 | 1 | 1 | cs | TRUE
15 | LV_553-1_0_3_line_15 |  | 13 | 15 | 0.004859 | 0.125 | 0.08 | 261 | 0 | 0.364 | 1 | 1 | cs | TRUE
16 | LV_553-1_0_3_line_16 |  | 14 | 16 | 0.022144 | 0.125 | 0.08 | 261 | 0 | 0.364 | 1 | 1 | cs | TRUE
17 | LV_553-1_0_3_line_17 |  | 15 | 17 | 0.0071647 | 0.125 | 0.08 | 261 | 0 | 0.364 | 1 | 1 | cs | TRUE
18 | LV_553-1_0_3_line_18 |  | 16 | 18 | 0.047201 | 0.125 | 0.08 | 261 | 0 | 0.364 | 1 | 1 | cs | TRUE
19 | LV_553-1_0_3_line_19 |  | 16 | 19 | 0.011034 | 0.125 | 0.08 | 261 | 0 | 0.364 | 1 | 1 | cs | TRUE
20 | LV_553-1_0_3_line_20 |  | 17 | 20 | 0.0092251 | 0.125 | 0.08 | 261 | 0 | 0.364 | 1 | 1 | cs | TRUE
21 | LV_553-1_0_3_line_21 |  | 19 | 21 | 0.016812 | 0.125 | 0.08 | 261 | 0 | 0.364 | 1 | 1 | cs | TRUE
22 | LV_553-1_0_3_line_22 |  | 20 | 25 | 0.037063 | 0.125 | 0.08 | 261 | 0 | 0.364 | 1 | 1 | cs | TRUE
23 | LV_553-1_0_3_line_23 |  | 21 | 43 | 0.016418 | 0.125 | 0.08 | 261 | 0 | 0.364 | 1 | 1 | cs | TRUE
24 | LV_553-1_0_3_line_24 |  | 22 | 23 | 0.031862 | 0.125 | 0.08 | 261 | 0 | 0.364 | 1 | 1 | cs | TRUE
25 | LV_553-1_0_3_line_25 |  | 22 | 24 | 0.034251 | 0.125 | 0.08 | 261 | 0 | 0.364 | 1 | 1 | cs | TRUE
26 | LV_553-1_0_3_line_26 |  | 24 | 25 | 0.044301 | 0.125 | 0.08 | 261 | 0 | 0.364 | 1 | 1 | cs | TRUE
27 | LV_553-1_0_3_line_27 |  | 25 | 26 | 0.028848 | 0.125 | 0.08 | 261 | 0 | 0.364 | 1 | 1 | cs | TRUE
28 | LV_553-1_0_3_line_28 |  | 26 | 27 | 0.000852 | 0.125 | 0.08 | 261 | 0 | 0.364 | 1 | 1 | cs | TRUE
29 | LV_553-1_0_3_line_29 |  | 27 | 28 | 0.040463 | 0.125 | 0.08 | 261 | 0 | 0.364 | 1 | 1 | cs | TRUE
30 | LV_553-1_0_3_line_30 |  | 28 | 36 | 0.017478 | 0.125 | 0.08 | 261 | 0 | 0.364 | 1 | 1 | cs | TRUE
31 | LV_553-1_0_3_line_31 |  | 29 | 30 | 0.014633 | 0.125 | 0.08 | 261 | 0 | 0.364 | 1 | 1 | cs | TRUE
32 | LV_553-1_0_3_line_32 |  | 29 | 31 | 0.00074945 | 0.125 | 0.08 | 261 | 0 | 0.364 | 1 | 1 | cs | TRUE
33 | LV_553-1_0_3_line_33 |  | 31 | 32 | 0.0057811 | 0.125 | 0.08 | 261 | 0 | 0.364 | 1 | 1 | cs | TRUE
34 | LV_553-1_0_3_line_34 |  | 33 | 34 | 0.0086464 | 0.125 | 0.08 | 261 | 0 | 0.364 | 1 | 1 | cs | TRUE
35 | LV_553-1_0_3_line_35 |  | 33 | 35 | 0.01096 | 0.125 | 0.08 | 261 | 0 | 0.364 | 1 | 1 | cs | TRUE
36 | LV_553-1_0_3_line_36 |  | 35 | 36 | 0.031285 | 0.125 | 0.08 | 261 | 0 | 0.364 | 1 | 1 | cs | TRUE
37 | LV_553-1_0_3_line_37 |  | 36 | 40 | 0.0012561 | 0.125 | 0.08 | 261 | 0 | 0.364 | 1 | 1 | cs | TRUE
38 | LV_553-1_0_3_line_38 |  | 37 | 38 | 0.025438 | 0.125 | 0.08 | 261 | 0 | 0.364 | 1 | 1 | cs | TRUE
39 | LV_553-1_0_3_line_39 |  | 37 | 39 | 0.0088048 | 0.125 | 0.08 | 261 | 0 | 0.364 | 1 | 1 | cs | TRUE
40 | LV_553-1_0_3_line_40 |  | 38 | 41 | 0.036733 | 0.125 | 0.08 | 261 | 0 | 0.364 | 1 | 1 | cs | TRUE
41 | LV_553-1_0_3_line_41 |  | 39 | 42 | 0.023297 | 0.125 | 0.08 | 261 | 0 | 0.364 | 1 | 1 | cs | TRUE
42 | LV_553-1_0_3_line_42 |  | 40 | 41 | 0.033714 | 0.125 | 0.08 | 261 | 0 | 0.364 | 1 | 1 | cs | TRUE
43 | LV_553-1_0_3_line_43 |  | 41 | 49 | 0.015409 | 0.125 | 0.08 | 261 | 0 | 0.364 | 1 | 1 | cs | TRUE
44 | LV_553-1_0_3_line_44 |  | 42 | 50 | 0.021666 | 0.125 | 0.08 | 261 | 0 | 0.364 | 1 | 1 | cs | TRUE
45 | LV_553-1_0_3_line_45 |  | 43 | 44 | 0.12624 | 0.125 | 0.08 | 261 | 0 | 0.364 | 1 | 1 | cs | TRUE
46 | LV_553-1_0_3_line_46 |  | 44 | 45 | 0.018246 | 0.125 | 0.08 | 261 | 0 | 0.364 | 1 | 1 | cs | TRUE
47 | LV_553-1_0_3_line_47 |  | 45 | 46 | 0.018177 | 0.125 | 0.08 | 261 | 0 | 0.364 | 1 | 1 | cs | TRUE
48 | LV_553-1_0_3_line_48 |  | 46 | 47 | 0.022243 | 0.125 | 0.08 | 261 | 0 | 0.364 | 1 | 1 | cs | TRUE
49 | LV_553-1_0_3_line_49 |  | 47 | 48 | 0.013678 | 0.125 | 0.08 | 261 | 0 | 0.364 | 1 | 1 | cs | TRUE
50 | LV_553-1_0_3_line_50 |  | 49 | 60 | 0.0096258 | 0.125 | 0.08 | 261 | 0 | 0.364 | 1 | 1 | cs | TRUE
51 | LV_553-1_0_3_line_51 |  | 49 | 55 | 0.038979 | 0.125 | 0.08 | 261 | 0 | 0.364 | 1 | 1 | cs | TRUE
52 | LV_553-1_0_3_line_52 |  | 51 | 52 | 0.085555 | 0.125 | 0.08 | 261 | 0 | 0.364 | 1 | 1 | cs | TRUE
53 | LV_553-1_0_3_line_53 |  | 51 | 53 | 0.049189 | 0.125 | 0.08 | 261 | 0 | 0.364 | 1 | 1 | cs | TRUE
54 | LV_553-1_0_3_line_54 |  | 52 | 54 | 0.021766 | 0.125 | 0.08 | 261 | 0 | 0.364 | 1 | 1 | cs | TRUE
55 | LV_553-1_0_3_line_55 |  | 52 | 55 | 0.061624 | 0.125 | 0.08 | 261 | 0 | 0.364 | 1 | 1 | cs | TRUE
56 | LV_553-1_0_3_line_56 |  | 53 | 56 | 0.38776 | 0.125 | 0.08 | 261 | 0 | 0.364 | 1 | 1 | cs | TRUE
57 | LV_553-1_0_3_line_57 |  | 55 | 57 | 0.072639 | 0.125 | 0.08 | 261 | 0 | 0.364 | 1 | 1 | cs | TRUE
58 | LV_553-1_0_3_line_58 |  | 56 | 58 | 0.012878 | 0.125 | 0.08 | 261 | 0 | 0.364 | 1 | 1 | cs | TRUE
59 | LV_553-1_0_3_line_59 |  | 58 | 59 | 0.028366 | 0.125 | 0.08 | 261 | 0 | 0.364 | 1 | 1 | cs | TRUE
60 | LV_553-1_0_3_line_60 |  | 60 | 61 | 0.035967 | 0.125 | 0.08 | 261 | 0 | 0.364 | 1 | 1 | cs | TRUE
61 | LV_553-1_0_3_line_61 |  | 61 | 62 | 0.016839 | 0.125 | 0.08 | 261 | 0 | 0.364 | 1 | 1 | cs | TRUE

## trafo
| name | std_type | hv_bus | lv_bus | sn_mva | vn_hv_kv | vn_lv_kv | vk_percent | vkr_percent | pfe_kw | i0_percent | shift_degree | tap_side | tap_neutral | tap_min | tap_max | tap_step_percent | tap_step_degree | tap_pos | tap_phase_shifter | parallel | df | in_service
0 | LV_553-1_0_3_trafo_57 | 0.63 MVA 20/0.4 kV | 63 | 49 | 0.63 | 20 | 0.4 | 6 | 1.206 | 1.65 | 0.2619 | 150 | hv | 0 | -2 | 2 | 2.5 | 0 | 0 | FALSE | 1 | 1 | TRUE

## line_geodata
| x0 | y0 | x1 | y1 | x2 | y2 | x3 | y3 | x4 | y4 | x5 | y5 | x6 | y6 | x7 | y7 | x8 | y8 | x9 | y9
0 | 2602332.3421 | 1208896.9391 | 2602323.6348 | 1208882.3206
1 | 2602332.3421 | 1208896.9391 | 2602341.256 | 1208911.9042 | 2602344.5233 | 1208916.5648
2 | 2602323.6348 | 1208882.3206 | 2602320.6722 | 1208877.3467
3 | 2602350.5246 | 1208924.6481 | 2602345.723 | 1208918.2761 | 2602344.5233 | 1208916.5648
4 | 2602320.6722 | 1208877.3467 | 2602315.8687 | 1208869.2822 | 2602307.1174 | 1208854.2663
5 | 2602350.5246 | 1208924.6481 | 2602352.5152 | 1208926.8682
6 | 2602350.5246 | 1208924.6481 | 2602324.0637 | 1208942.0494
7 | 2602299.9981 | 1208826.2748 | 2602299.6754 | 1208835.5353 | 2602300.3654 | 1208839.9158 | 2602301.8082 | 1208843.9741 | 2602305.3249 | 1208851.1905 | 2602307.1174 | 1208854.2663
8 | 2602352.5152 | 1208926.8682 | 2602358.5564 | 1208933.6054
9 | 2602308.5942 | 1208952.2226 | 2602324.0637 | 1208942.0494
10 | 2602293.5123 | 1208810.8972 | 2602299.9981 | 1208826.2748
11 | 2602359.6508 | 1208934.8259 | 2602358.5564 | 1208933.6054
12 | 2602240.9249 | 1208846.5551 | 2602238.3298 | 1208851.6269
13 | 2602240.9249 | 1208846.5551 | 2602242.0008 | 1208844.4523 | 2602245.7693 | 1208842.2433
14 | 2602236.4912 | 1208861.7265 | 2602237.1097 | 1208854.0114 | 2602238.3298 | 1208851.6269
15 | 2602249.9611 | 1208839.786 | 2602249.9611 | 1208839.786 | 2602245.7693 | 1208842.2433
16 | 2602220.9566 | 1208875.951 | 2602223.6421 | 1208869.8597 | 2602227.7255 | 1208865.5921 | 2602236.4912 | 1208861.7265
17 | 2602254.2501 | 1208834.0469 | 2602249.9611 | 1208839.786
18 | 2602220.9566 | 1208875.951 | 2602223.8059 | 1208879.1982 | 2602228.0905 | 1208886.3148 | 2602240.7757 | 1208910.6106 | 2602244.0929 | 1208916.963
19 | 2602220.9566 | 1208875.951 | 2602217.0804 | 1208874.7267 | 2602210.827 | 1208871.6496
20 | 2602254.2501 | 1208834.0469 | 2602257.7107 | 1208829.4164 | 2602260.5447 | 1208827.4589
21 | 2602210.827 | 1208871.6496 | 2602202.6101 | 1208867.6064 | 2602196.3029 | 1208863.2698
22 | 2602293.5123 | 1208810.8972 | 2602270.3549 | 1208820.6829 | 2602260.5447 | 1208827.4589
23 | 2602182.6311 | 1208854.1808 | 2602193.4376 | 1208861.2997 | 2602196.3029 | 1208863.2698
24 | 2602197.9783 | 1208794.4423 | 2602226.66 | 1208785.114 | 2602228.2775 | 1208784.5857
25 | 2602261.0649 | 1208782.5251 | 2602256.6721 | 1208780.2445 | 2602251.7164 | 1208779.0865 | 2602242.2979 | 1208780.0058 | 2602228.2775 | 1208784.5857
26 | 2602261.0649 | 1208782.5251 | 2602269.7206 | 1208788.5872 | 2602281.2029 | 1208797.93 | 2602285.2609 | 1208800.9331 | 2602287.86 | 1208802.3571 | 2602290.2617 | 1208803.1695 | 2602293.5123 | 1208810.8972
27 | 2602293.5123 | 1208810.8972 | 2602290.2617 | 1208803.1695 | 2602293.5681 | 1208803.7822 | 2602296.373 | 1208803.7833 | 2602299.429 | 1208803.273 | 2602302.9488 | 1208802.2627 | 2602306.1572 | 1208800.5852 | 2602309.3354 | 1208798.2962
28 | 2602310.0234 | 1208797.7936 | 2602309.3354 | 1208798.2962
29 | 2602342.6983 | 1208773.9264 | 2602310.0234 | 1208797.7936
30 | 2602356.8117 | 1208763.6173 | 2602342.6983 | 1208773.9264
31 | 2602373.4544 | 1208950.855 | 2602369.641 | 1208945.9672 | 2602364.0106 | 1208939.688
32 | 2602364.0106 | 1208939.688 | 2602363.5102 | 1208939.13
33 | 2602359.6508 | 1208934.8259 | 2602363.5102 | 1208939.13
34 | 2602389.7564 | 1208802.4069 | 2602384.1592 | 1208795.8167
35 | 2602377.064 | 1208787.4627 | 2602384.1592 | 1208795.8167
36 | 2602356.8117 | 1208763.6173 | 2602377.064 | 1208787.4627
37 | 2602356.8117 | 1208763.6173 | 2602357.8378 | 1208762.8928
38 | 2602446.9255 | 1208747.0656 | 2602440.4931 | 1208751.1431 | 2602431.8343 | 1208753.0518 | 2602422.8794 | 1208753.0557
39 | 2602446.9255 | 1208747.0656 | 2602453.3705 | 1208741.0667
40 | 2602387.0719 | 1208746.6752 | 2602396.4582 | 1208750.6032 | 2602418.3798 | 1208753.0576 | 2602422.8794 | 1208753.0557
41 | 2602470.4235 | 1208725.1938 | 2602453.3705 | 1208741.0667
42 | 2602387.0719 | 1208746.6752 | 2602374.026 | 1208751.4617 | 2602357.8378 | 1208762.8928
43 | 2602387.0719 | 1208746.6752 | 2602389.001 | 1208731.3897
44 | 2602470.4235 | 1208725.1938 | 2602471.9132 | 1208723.8072 | 2602486.9016 | 1208711.1296
45 | 2602182.6311 | 1208854.1808 | 2602057.1645 | 1208840.2294
46 | 2602039.3118 | 1208843.9595 | 2602055.9674 | 1208840.6188 | 2602057.1645 | 1208840.2294
47 | 2602039.3118 | 1208843.9595 | 2602026.2136 | 1208847.446 | 2602021.9892 | 1208849.3236
48 | 2602001.663 | 1208858.3576 | 2602021.9892 | 1208849.3236
49 | 2602001.663 | 1208858.3576 | 2601996.7695 | 1208860.5326 | 2601989.207 | 1208864.0084
50 | 2602389.001 | 1208731.3897 | 2602394.5205 | 1208729.4797 | 2602397.5486 | 1208727.2085
51 | 2602389.001 | 1208731.3897 | 2602390.7956 | 1208710.3344 | 2602394.1076 | 1208696.5058 | 2602395.3877 | 1208693.1118
52 | 2602424.3084 | 1208638.8414 | 2602439.6712 | 1208619.5702 | 2602451.4274 | 1208609.1914 | 2602461.6004 | 1208604.1482 | 2602471.6136 | 1208599.5275 | 2602490.818 | 1208592.9316 | 2602493.1243 | 1208591.8683
53 | 2602490.7724 | 1208555.3331 | 2602498.297 | 1208558.0377 | 2602501.5871 | 1208561.641 | 2602504.0404 | 1208566.6781 | 2602504.9505 | 1208571.8257 | 2602505.0392 | 1208578.0292 | 2602503.9729 | 1208582.9203 | 2602499.9953 | 1208587.6991 | 2602495.1061 | 1208590.9545 | 2602493.1243 | 1208591.8683
54 | 2602424.3084 | 1208638.8414 | 2602429.8546 | 1208646.2366 | 2602435.9456 | 1208657.1775
55 | 2602424.3084 | 1208638.8414 | 2602409.7649 | 1208662.3153 | 2602397.646 | 1208687.1242 | 2602395.3877 | 1208693.1118
56 | 2602490.7724 | 1208555.3331 | 2602839.0909 | 1208384.9499
57 | 2602395.3877 | 1208693.1118 | 2602323.3462 | 1208683.8127
58 | 2602839.0909 | 1208384.9499 | 2602846.4984 | 1208381.2921 | 2602850.7136 | 1208379.4086
59 | 2602850.7136 | 1208379.4086 | 2602853.4328 | 1208378.1936 | 2602860.6024 | 1208376.0736 | 2602878.3799 | 1208373.888
60 | 2602424.271 | 1208703.7909 | 2602423.1794 | 1208706.5227 | 2602418.8903 | 1208711.2014 | 2602397.5486 | 1208727.2085
61 | 2602433.0756 | 1208689.8619 | 2602427.7677 | 1208695.0404 | 2602424.271 | 1208703.7909

## bus_geodata
| x | y | coords
0 | 2602332.3421 | 1208896.9391
1 | 2602323.6348 | 1208882.3206
2 | 2602344.5233 | 1208916.5648
3 | 2602320.6722 | 1208877.3467
4 | 2602350.5246 | 1208924.6481
5 | 2602307.1174 | 1208854.2663
6 | 2602352.5152 | 1208926.8682
7 | 2602324.0637 | 1208942.0494
8 | 2602299.9981 | 1208826.2748
9 | 2602358.5564 | 1208933.6054
10 | 2602308.5942 | 1208952.2226
11 | 2602240.9249 | 1208846.5551
12 | 2602238.3298 | 1208851.6269
13 | 2602245.7693 | 1208842.2433
14 | 2602236.4912 | 1208861.7265
15 | 2602249.9611 | 1208839.786
16 | 2602220.9566 | 1208875.951
17 | 2602254.2501 | 1208834.0469
18 | 2602244.0929 | 1208916.963
19 | 2602210.827 | 1208871.6496
20 | 2602260.5447 | 1208827.4589
21 | 2602196.3029 | 1208863.2698
22 | 2602228.2775 | 1208784.5857
23 | 2602197.9783 | 1208794.4423
24 | 2602261.0649 | 1208782.5251
25 | 2602293.5123 | 1208810.8972
26 | 2602309.3354 | 1208798.2962
27 | 2602310.0234 | 1208797.7936
28 | 2602342.6983 | 1208773.9264
29 | 2602364.0106 | 1208939.688
30 | 2602373.4544 | 1208950.855
31 | 2602363.5102 | 1208939.13
32 | 2602359.6508 | 1208934.8259
33 | 2602384.1592 | 1208795.8167
34 | 2602389.7564 | 1208802.4069
35 | 2602377.064 | 1208787.4627
36 | 2602356.8117 | 1208763.6173
37 | 2602446.9255 | 1208747.0656
38 | 2602422.8794 | 1208753.0557
39 | 2602453.3705 | 1208741.0667
40 | 2602357.8378 | 1208762.8928
41 | 2602387.0719 | 1208746.6752
42 | 2602470.4235 | 1208725.1938
43 | 2602182.6311 | 1208854.1808
44 | 2602057.1645 | 1208840.2294
45 | 2602039.3118 | 1208843.9595
46 | 2602021.9892 | 1208849.3236
47 | 2602001.663 | 1208858.3576
48 | 2601989.207 | 1208864.0084
49 | 2602389.001 | 1208731.3897
50 | 2602486.9016 | 1208711.1296
51 | 2602493.1243 | 1208591.8683
52 | 2602424.3084 | 1208638.8414
53 | 2602490.7724 | 1208555.3331
54 | 2602435.9456 | 1208657.1775
55 | 2602395.3877 | 1208693.1118
56 | 2602839.0909 | 1208384.9499
57 | 2602323.3462 | 1208683.8127
58 | 2602850.7136 | 1208379.4086
59 | 2602878.3798 | 1208373.888
60 | 2602397.5486 | 1208727.2085
61 | 2602424.271 | 1208703.7909
62 | 2602433.0756 | 1208689.8619
63 | 2602389.001 | 1208731.3897

## line_std_types
| c_nf_per_km | r_ohm_per_km | x_ohm_per_km | max_i_ka | type | q_mm2 | alpha | voltage_rating
NAYY 4x50 SE | 210 | 0.642 | 0.083 | 0.142 | cs | 50 | 0.00403 | LV
NAYY 4x120 SE | 264 | 0.225 | 0.08 | 0.242 | cs | 120 | 0.00403 | LV
NAYY 4x150 SE | 261 | 0.208 | 0.08 | 0.27 | cs | 150 | 0.00403 | LV
NA2XS2Y 1x95 RM/25 12/20 kV | 216 | 0.313 | 0.132 | 0.252 | cs | 95 | 0.00403 | MV
NA2XS2Y 1x185 RM/25 12/20 kV | 273 | 0.161 | 0.117 | 0.362 | cs | 185 | 0.00403 | MV
NA2XS2Y 1x240 RM/25 12/20 kV | 304 | 0.122 | 0.112 | 0.421 | cs | 240 | 0.00403 | MV
NA2XS2Y 1x95 RM/25 6/10 kV | 315 | 0.313 | 0.123 | 0.249 | cs | 95 | 0.00403 | MV
NA2XS2Y 1x185 RM/25 6/10 kV | 406 | 0.161 | 0.11 | 0.358 | cs | 185 | 0.00403 | MV
NA2XS2Y 1x240 RM/25 6/10 kV | 456 | 0.122 | 0.105 | 0.416 | cs | 240 | 0.00403 | MV
NA2XS2Y 1x150 RM/25 12/20 kV | 250 | 0.206 | 0.116 | 0.319 | cs | 150 | 0.00403 | MV
NA2XS2Y 1x120 RM/25 12/20 kV | 230 | 0.253 | 0.119 | 0.283 | cs | 120 | 0.00403 | MV
NA2XS2Y 1x70 RM/25 12/20 kV | 190 | 0.443 | 0.132 | 0.22 | cs | 70 | 0.00403 | MV
NA2XS2Y 1x150 RM/25 6/10 kV | 360 | 0.206 | 0.11 | 0.315 | cs | 150 | 0.00403 | MV
NA2XS2Y 1x120 RM/25 6/10 kV | 340 | 0.253 | 0.113 | 0.28 | cs | 120 | 0.00403 | MV
NA2XS2Y 1x70 RM/25 6/10 kV | 280 | 0.443 | 0.123 | 0.217 | cs | 70 | 0.00403 | MV
N2XS(FL)2Y 1x120 RM/35 64/110 kV | 112 | 0.153 | 0.166 | 0.366 | cs | 120 | 0.00393 | HV
N2XS(FL)2Y 1x185 RM/35 64/110 kV | 125 | 0.099 | 0.156 | 0.457 | cs | 185 | 0.00393 | HV
N2XS(FL)2Y 1x240 RM/35 64/110 kV | 135 | 0.075 | 0.149 | 0.526 | cs | 240 | 0.00393 | HV
N2XS(FL)2Y 1x300 RM/35 64/110 kV | 144 | 0.06 | 0.144 | 0.588 | cs | 300 | 0.00393 | HV
15-AL1/3-ST1A 0.4 | 11 | 1.8769 | 0.35 | 0.105 | ol | 16 | 0.00403 | LV
24-AL1/4-ST1A 0.4 | 11.25 | 1.2012 | 0.335 | 0.14 | ol | 24 | 0.00403 | LV
48-AL1/8-ST1A 0.4 | 12.2 | 0.5939 | 0.3 | 0.21 | ol | 48 | 0.00403 | LV
94-AL1/15-ST1A 0.4 | 13.2 | 0.306 | 0.29 | 0.35 | ol | 94 | 0.00403 | LV
34-AL1/6-ST1A 10.0 | 9.7 | 0.8342 | 0.36 | 0.17 | ol | 34 | 0.00403 | MV
48-AL1/8-ST1A 10.0 | 10.1 | 0.5939 | 0.35 | 0.21 | ol | 48 | 0.00403 | MV
70-AL1/11-ST1A 10.0 | 10.4 | 0.4132 | 0.339 | 0.29 | ol | 70 | 0.00403 | MV
94-AL1/15-ST1A 10.0 | 10.75 | 0.306 | 0.33 | 0.35 | ol | 94 | 0.00403 | MV
122-AL1/20-ST1A 10.0 | 11.1 | 0.2376 | 0.323 | 0.41 | ol | 122 | 0.00403 | MV
149-AL1/24-ST1A 10.0 | 11.25 | 0.194 | 0.315 | 0.47 | ol | 149 | 0.00403 | MV
34-AL1/6-ST1A 20.0 | 9.15 | 0.8342 | 0.382 | 0.17 | ol | 34 | 0.00403 | MV
48-AL1/8-ST1A 20.0 | 9.5 | 0.5939 | 0.372 | 0.21 | ol | 48 | 0.00403 | MV
70-AL1/11-ST1A 20.0 | 9.7 | 0.4132 | 0.36 | 0.29 | ol | 70 | 0.00403 | MV
94-AL1/15-ST1A 20.0 | 10 | 0.306 | 0.35 | 0.35 | ol | 94 | 0.00403 | MV
122-AL1/20-ST1A 20.0 | 10.3 | 0.2376 | 0.344 | 0.41 | ol | 122 | 0.00403 | MV
149-AL1/24-ST1A 20.0 | 10.5 | 0.194 | 0.337 | 0.47 | ol | 149 | 0.00403 | MV
184-AL1/30-ST1A 20.0 | 10.75 | 0.1571 | 0.33 | 0.535 | ol | 184 | 0.00403 | MV
243-AL1/39-ST1A 20.0 | 11 | 0.1188 | 0.32 | 0.645 | ol | 243 | 0.00403 | MV
48-AL1/8-ST1A 110.0 | 8 | 0.5939 | 0.46 | 0.21 | ol | 48 | 0.00403 | HV
70-AL1/11-ST1A 110.0 | 8.4 | 0.4132 | 0.45 | 0.29 | ol | 70 | 0.00403 | HV
94-AL1/15-ST1A 110.0 | 8.65 | 0.306 | 0.44 | 0.35 | ol | 94 | 0.00403 | HV
122-AL1/20-ST1A 110.0 | 8.5 | 0.2376 | 0.43 | 0.41 | ol | 122 | 0.00403 | HV
149-AL1/24-ST1A 110.0 | 8.75 | 0.194 | 0.41 | 0.47 | ol | 149 | 0.00403 | HV
184-AL1/30-ST1A 110.0 | 8.8 | 0.1571 | 0.4 | 0.535 | ol | 184 | 0.00403 | HV
243-AL1/39-ST1A 110.0 | 9 | 0.1188 | 0.39 | 0.645 | ol | 243 | 0.00403 | HV
305-AL1/39-ST1A 110.0 | 9.2 | 0.0949 | 0.38 | 0.74 | ol | 305 | 0.00403 | HV
490-AL1/64-ST1A 110.0 | 9.75 | 0.059 | 0.37 | 0.96 | ol | 490 | 0.00403 | HV
679-AL1/86-ST1A 110.0 | 9.95 | 0.042 | 0.36 | 1.15 | ol | 679 | 0.00403 | HV
490-AL1/64-ST1A 220.0 | 10 | 0.059 | 0.285 | 0.96 | ol | 490 | 0.00403 | HV
679-AL1/86-ST1A 220.0 | 11.7 | 0.042 | 0.275 | 1.15 | ol | 679 | 0.00403 | HV
490-AL1/64-ST1A 380.0 | 11 | 0.059 | 0.253 | 0.96 | ol | 490 | 0.00403 | HV
679-AL1/86-ST1A 380.0 | 14.6 | 0.042 | 0.25 | 1.15 | ol | 679 | 0.00403 | HV

## trafo_std_types
| i0_percent | pfe_kw | vkr_percent | sn_mva | vn_lv_kv | vn_hv_kv | vk_percent | shift_degree | vector_group | tap_side | tap_neutral | tap_min | tap_max | tap_step_degree | tap_step_percent | tap_phase_shifter
160 MVA 380/110 kV | 0.06 | 60 | 0.25 | 160 | 110 | 380 | 12.2 | 0 | Yy0 | hv | 0 | -9 | 9 | 0 | 1.5 | FALSE
100 MVA 220/110 kV | 0.06 | 55 | 0.26 | 100 | 110 | 220 | 12 | 0 | Yy0 | hv | 0 | -9 | 9 | 0 | 1.5 | FALSE
63 MVA 110/20 kV | 0.04 | 22 | 0.32 | 63 | 20 | 110 | 18 | 150 | YNd5 | hv | 0 | -9 | 9 | 0 | 1.5 | FALSE
40 MVA 110/20 kV | 0.05 | 18 | 0.34 | 40 | 20 | 110 | 16.2 | 150 | YNd5 | hv | 0 | -9 | 9 | 0 | 1.5 | FALSE
25 MVA 110/20 kV | 0.07 | 14 | 0.41 | 25 | 20 | 110 | 12 | 150 | YNd5 | hv | 0 | -9 | 9 | 0 | 1.5 | FALSE
63 MVA 110/10 kV | 0.04 | 22 | 0.32 | 63 | 10 | 110 | 18 | 150 | YNd5 | hv | 0 | -9 | 9 | 0 | 1.5 | FALSE
40 MVA 110/10 kV | 0.05 | 18 | 0.34 | 40 | 10 | 110 | 16.2 | 150 | YNd5 | hv | 0 | -9 | 9 | 0 | 1.5 | FALSE
25 MVA 110/10 kV | 0.07 | 14 | 0.41 | 25 | 10 | 110 | 12 | 150 | YNd5 | hv | 0 | -9 | 9 | 0 | 1.5 | FALSE
0.25 MVA 20/0.4 kV | 0.32 | 0.8 | 1.44 | 0.25 | 0.4 | 20 | 6 | 150 | Yzn5 | hv | 0 | -2 | 2 | 0 | 2.5 | FALSE
0.4 MVA 20/0.4 kV | 0.3375 | 1.35 | 1.425 | 0.4 | 0.4 | 20 | 6 | 150 | Dyn5 | hv | 0 | -2 | 2 | 0 | 2.5 | FALSE
0.63 MVA 20/0.4 kV | 0.2619 | 1.65 | 1.206 | 0.63 | 0.4 | 20 | 6 | 150 | Dyn5 | hv | 0 | -2 | 2 | 0 | 2.5 | FALSE
0.25 MVA 10/0.4 kV | 0.24 | 0.6 | 1.2 | 0.25 | 0.4 | 10 | 4 | 150 | Dyn5 | hv | 0 | -2 | 2 | 0 | 2.5 | FALSE
0.4 MVA 10/0.4 kV | 0.2375 | 0.95 | 1.325 | 0.4 | 0.4 | 10 | 4 | 150 | Dyn5 | hv | 0 | -2 | 2 | 0 | 2.5 | FALSE
0.63 MVA 10/0.4 kV | 0.1873 | 1.18 | 1.0794 | 0.63 | 0.4 | 10 | 4 | 150 | Dyn5 | hv | 0 | -2 | 2 | 0 | 2.5 | FALSE

## trafo3w_std_types
| sn_hv_mva | sn_mv_mva | sn_lv_mva | vn_hv_kv | vn_mv_kv | vn_lv_kv | vk_hv_percent | vk_mv_percent | vk_lv_percent | vkr_hv_percent | vkr_mv_percent | vkr_lv_percent | pfe_kw | i0_percent | shift_mv_degree | shift_lv_degree | vector_group | tap_side | tap_neutral | tap_min | tap_max | tap_step_percent
63/25/38 MVA 110/20/10 kV | 63 | 25 | 38 | 110 | 20 | 10 | 10.4 | 10.4 | 10.4 | 0.28 | 0.32 | 0.35 | 35 | 0.89 | 0 | 0 | YN0yn0yn0 | hv | 0 | -10 | 10 | 1.2
63/25/38 MVA 110/10/10 kV | 63 | 25 | 38 | 110 | 10 | 10 | 10.4 | 10.4 | 10.4 | 0.28 | 0.32 | 0.35 | 35 | 0.89 | 0 | 0 | YN0yn0yn0 | hv | 0 | -10 | 10 | 1.2

## fuse_std_types
| fuse_type | i_rated_a | t_avg | t_min | t_total | x_avg | x_min | x_total
HV 100A | HV 100A | 100 | 0 | [10.0, 3.64, 0.854, 0.281, 0.1, 0.0531, 0.022, 0.01] | [10.0, 4.267, 1.21, 0.403, 0.1, 0.058, 0.022, 0.01] | 0 | [300.0, 350.0, 450.0, 550.0, 700.0, 850.0, 1200.0, 1752.0] | [600.0, 700.0, 900.0, 1150.0, 1665.0, 2000.0, 3000.0, 4313.0]
HV 10A | HV 10A | 10 | 0 | [10.0, 1675.0, 0.344, 0.156, 0.1, 0.0417, 0.0171, 0.01] | [10.0, 1.3, 0.3, 0.155, 0.1, 0.0555, 0.023, 0.01] | 0 | [30.0, 32.0, 35.0, 37.0, 39.0, 50.0, 70.0, 88.0] | [60.0, 70.0, 80.0, 87.0, 94.0, 110.0, 150.0, 216.0]
HV 125A | HV 125A | 125 | 0 | [10.0, 1.82, 0.344, 0.1, 0.0467, 0.0269, 0.01] | [10.0, 2.478, 0.426, 0.1, 0.0427, 0.0211, 0.01] | 0 | [375.0, 500.0, 700.0, 925.0, 1200.0, 1500.0, 2341.0] | [750.0, 1000.0, 1500.0, 2200.0, 3000.0, 4000.0, 5765.0]
HV 160A | HV 160A | 160 | 0 | [10.0, 4.15, 1.03, 0.198, 0.1, 0.051, 0.0172, 0.01] | [10.0, 2.3, 0.734, 0.274, 0.1, 0.046, 0.0177, 0.01] | 0 | [480.0, 550.0, 700.0, 1000.0, 1260.0, 1600.0, 2500.0, 3227.0] | [960.0, 1300.0, 1700.0, 2200.0, 2996.0, 4000.0, 6000.0, 7946.0]
HV 16A | HV 16A | 16 | 0 | [10.0, 0.352, 0.164, 0.1, 0.0649, 0.0342, 0.01] | [10.0, 2.34, 0.722, 0.181, 0.1, 0.055, 0.0296, 0.01] | 0 | [48.0, 60.0, 65.0, 71.0, 80.0, 100.0, 162.0] | [96.0, 110.0, 125.0, 150.0, 168.0, 200.0, 250.0, 398.0]
HV 200A | HV 200A | 200 | 0 | [10.0, 4.267, 1.21, 0.403, 0.1, 0.058, 0.022, 0.01] | [10.0, 3.73, 1.654, 0.328, 0.1, 0.0531, 0.019, 0.01] | 0 | [600.0, 700.0, 900.0, 1150.0, 1665.0, 2000.0, 3000.0, 4313.0] | [1200.0, 1500.0, 1800.0, 2700.0, 3960.0, 5000.0, 7500.0, 10620.0]
HV 20A | HV 20A | 20 | 0 | [10.0, 1.3, 0.3, 0.155, 0.1, 0.0555, 0.023, 0.01] | [10.0, 1.3, 0.161, 0.1, 0.0611, 0.0399, 0.0141, 0.01] | 0 | [60.0, 70.0, 80.0, 87.0, 94.0, 110.0, 150.0, 216.0] | [120.0, 150.0, 200.0, 223.0, 260.0, 300.0, 450.0, 532.0]
HV 25A | HV 25A | 25 | 0 | [10.0, 2.512, 0.833, 0.299, 0.1, 0.0372, 0.0223, 0.01] | [10.0, 3.125, 0.597, 0.198, 0.1, 0.0378, 0.022, 0.01] | 0 | [75.0, 82.0, 90.0, 100.0, 124.0, 170.0, 200.0, 289.0] | [150.0, 170.0, 210.0, 250.0, 294.0, 400.0, 500.0, 711.0]
HV 31.5A | HV 31.5A | 31.5 | 0 | [10.0, 2.34, 0.722, 0.181, 0.1, 0.055, 0.0296, 0.01] | [10.0, 2.84, 0.368, 0.164, 0.1, 0.0621, 0.0378, 0.0195, 0.01] | 0 | [95.0, 110.0, 125.0, 150.0, 165.0, 200.0, 250.0, 390.0] | [189.0, 220.0, 300.0, 350.0, 393.0, 450.0, 530.0, 700.0, 960.0]
HV 40A | HV 40A | 40 | 0 | [10.0, 1.3, 0.161, 0.1, 0.0611, 0.0399, 0.0141, 0.01] | [10.0, 2.05, 0.369, 0.198, 0.1, 0.051, 0.0298, 0.01] | 0 | [120.0, 150.0, 200.0, 223.0, 260.0, 300.0, 450.0, 532.0] | [240.0, 300.0, 400.0, 450.0, 530.0, 650.0, 800.0, 1311.0]
HV 50A | HV 50A | 50 | 0 | [10.0, 3.215, 0.597, 0.198, 0.1, 0.0378, 0.022, 0.01] | [10.0, 3.64, 0.854, 0.281, 0.1, 0.0531, 0.022, 0.01] | 0 | [150.0, 170.0, 210.0, 250.0, 294.0, 400.0, 500.0, 711.0] | [300.0, 350.0, 450.0, 550.0, 700.0, 850.0, 1200.0, 1752.0]
HV 6.3A | HV 6.3A | 6.3 | 0 | [10.0, 1.39, 0.344, 0.168, 0.1, 0.056, 0.0263, 0.01] | [10.0, 1.711, 0.516, 0.198, 0.1, 0.0634, 0.0303, 0.01] | 0 | [19.0, 19.5, 20.4, 20.8, 22.0, 25.0, 32.0, 48.0] | [38.0, 40.0, 43.0, 48.0, 53.0, 60.0, 75.0, 118.0]
HV 63A | HV 63A | 63 | 0 | [10.0, 2.84, 0.368, 0.164, 0.1, 0.0621, 0.0378, 0.0195, 0.01] | [10.0, 1.82, 0.344, 0.1, 0.0467, 0.0269, 0.01] | 0 | [189.0, 220.0, 300.0, 350.0, 393.0, 450.0, 530.0, 700.0, 961.0] | [378.0, 500.0, 700.0, 934.0, 1200.0, 1500.0, 2366.0]
HV 80A | HV 80A | 80 | 0 | [10.0, 2.05, 0.369, 0.198, 0.1, 0.051, 0.0298, 0.01] | [10.0, 4.15, 1.03, 0.198, 0.1, 0.051, 0.0172, 0.01] | 0 | [240.0, 300.0, 400.0, 450.0, 530.0, 650.0, 800.0, 1311.0] | [480.0, 550.0, 700.0, 1000.0, 1260.0, 1600.0, 2500.0, 3227.0]
Siemens NH-1-100 | Siemens NH-1-100 | 100 | [5400.0, 2000.0, 400.0, 20.0, 1.0, 0.2, 0.012, 0.004] | 0 | 0 | [150.0, 190.0, 250.0, 430.0, 900.0, 1250.0, 2700.0, 3600.0] | 0 | 0
Siemens NH-1-125 | Siemens NH-1-125 | 125 | [4800.0, 120.0, 7.0, 0.1, 0.004] | 0 | 0 | [180.0, 400.0, 740.0, 2000.0, 4250.0] | 0 | 0
Siemens NH-1-16 | Siemens NH-1-16 | 16 | [4000.0, 400.0, 2.0, 0.1, 0.04, 0.01] | 0 | 0 | [26.0, 35.0, 75.0, 150.0, 200.0, 300.0] | 0 | 0
Siemens NH-1-160 | Siemens NH-1-160 | 160 | [4800.0, 120.0, 7.0, 0.1, 0.004] | 0 | 0 | [210.0, 500.0, 900.0, 2300.0, 5000.0] | 0 | 0
Siemens NH-1-25 | Siemens NH-1-25 | 25 | [4000.0, 1000.0, 10.0, 0.2, 0.02, 0.01] | 0 | 0 | [40.0, 50.0, 100.0, 210.0, 400.0, 500.0] | 0 | 0
Siemens NH-1-50 | Siemens NH-1-50 | 50 | [4000.0, 40.0, 4.0, 1.0, 0.02, 0.01] | 0 | 0 | [86.0, 200.0, 300.0, 400.0, 1000.0, 1280.0] | 0 | 0
Siemens NH-1-63 | Siemens NH-1-63 | 63 | [4000.0, 100.0, 10.0, 2.0, 0.04, 0.01] | 0 | 0 | [100.0, 200.0, 300.0, 400.0, 1000.0, 1500.0] | 0 | 0
Siemens NH-1-80 | Siemens NH-1-80 | 80 | [4800.0, 120.0, 7.0, 0.1, 0.01] | 0 | 0 | [150.58, 250.0, 450.0, 1150.0, 2470.0] | 0 | 0
Siemens NH-2-1000 | Siemens NH-2-1000 | 1000 | [4800.0, 120.0, 7.0, 0.1, 0.004] | 0 | 0 | [1900.0, 3500.0, 8400.0, 24000.0, 52000.0] | 0 | 0
Siemens NH-2-200 | Siemens NH-2-200 | 200 | [4800.0, 120.0, 7.0, 0.1, 0.004] | 0 | 0 | [280.0, 650.0, 1200.0, 3000.0, 7000.0] | 0 | 0
Siemens NH-2-224 | Siemens NH-2-224 | 224 | [4800.0, 120.0, 7.0, 0.2, 0.04, 0.004] | 0 | 0 | [400.0, 750.0, 1453.0, 3025.0, 4315.0, 7600.0] | 0 | 0
Siemens NH-2-250 | Siemens NH-2-250 | 250 | [4800.0, 120.0, 7.0, 0.1, 0.004] | 0 | 0 | [450.0, 800.0, 1650.0, 4000.0, 8500.0] | 0 | 0
Siemens NH-2-315 | Siemens NH-2-315 | 315 | [4800.0, 120.0, 7.0, 0.1, 0.004] | 0 | 0 | [550.0, 920.0, 1900.0, 5000.0, 11000.0] | 0 | 0
Siemens NH-2-355 | Siemens NH-2-355 | 355 | [4800.0, 120.0, 6.0, 0.1, 0.004] | 0 | 0 | [650.0, 1116.27, 2350.0, 5840.0, 12790.0] | 0 | 0
Siemens NH-2-400 | Siemens NH-2-400 | 400 | [4800.0, 120.0, 7.0, 0.1, 0.004] | 0 | 0 | [720.0, 1350.0, 2800.0, 6500.0, 15000.0] | 0 | 0
Siemens NH-2-425 | Siemens NH-2-425 | 425 | [4800.0, 120.0, 7.0, 0.1, 0.004] | 0 | 0 | [850.0, 1500.0, 3050.0, 7500.0, 16500.0] | 0 | 0
Siemens NH-2-630 | Siemens NH-2-630 | 630 | [4800.0, 120.0, 7.0, 0.1, 0.004] | 0 | 0 | [1200.0, 2000.0, 4800.0, 12000.0, 26000.0] | 0 | 0

## dtypes
| element | column | dtype
0 | bus | name | object
1 | bus | vn_kv | float64
2 | bus | type | object
3 | bus | zone | object
4 | bus | in_service | bool
5 | load | name | object
6 | load | bus | uint32
7 | load | p_mw | float64
8 | load | q_mvar | float64
9 | load | const_z_percent | float64
10 | load | const_i_percent | float64
11 | load | sn_mva | float64
12 | load | scaling | float64
13 | load | in_service | bool
14 | load | type | object
15 | ext_grid | name | object
16 | ext_grid | bus | uint32
17 | ext_grid | vm_pu | float64
18 | ext_grid | va_degree | float64
19 | ext_grid | slack_weight | float64
20 | ext_grid | in_service | bool
21 | line | name | object
22 | line | std_type | object
23 | line | from_bus | uint32
24 | line | to_bus | uint32
25 | line | length_km | float64
26 | line | r_ohm_per_km | float64
27 | line | x_ohm_per_km | float64
28 | line | c_nf_per_km | float64
29 | line | g_us_per_km | float64
30 | line | max_i_ka | float64
31 | line | df | float64
32 | line | parallel | uint32
33 | line | type | object
34 | line | in_service | bool
35 | trafo | name | object
36 | trafo | std_type | object
37 | trafo | hv_bus | uint32
38 | trafo | lv_bus | uint32
39 | trafo | sn_mva | float64
40 | trafo | vn_hv_kv | float64
41 | trafo | vn_lv_kv | float64
42 | trafo | vk_percent | float64
43 | trafo | vkr_percent | float64
44 | trafo | pfe_kw | float64
45 | trafo | i0_percent | float64
46 | trafo | shift_degree | float64
47 | trafo | tap_side | object
48 | trafo | tap_neutral | int32
49 | trafo | tap_min | int32
50 | trafo | tap_max | int32
51 | trafo | tap_step_percent | float64
52 | trafo | tap_step_degree | float64
53 | trafo | tap_pos | int32
54 | trafo | tap_phase_shifter | bool
55 | trafo | parallel | uint32
56 | trafo | df | float64
57 | trafo | in_service | bool
58 | line_geodata | coords | object
59 | bus_geodata | x | float64
60 | bus_geodata | y | float64
61 | bus_geodata | coords | object

## parameters
| version | format_version | converged | OPF_converged | name | f_hz | sn_mva
0 | 2.14.6 | 2.14.0 | FALSE | FALSE |  | 50 | 1