## bus
| name | vn_kv | type | zone | in_service
0 | bus_LV_5530-1_0_4_node_0 | 0.4 | n |  | TRUE
1 | bus_LV_5530-1_0_4_node_1 | 0.4 | n |  | TRUE
2 | bus_LV_5530-1_0_4_node_2 | 0.4 | n |  | TRUE
3 | bus_LV_5530-1_0_4_node_3 | 0.4 | n |  | TRUE
4 | bus_LV_5530-1_0_4_node_4 | 0.4 | n |  | TRUE
5 | bus_LV_5530-1_0_4_node_5 | 0.4 | n |  | TRUE
6 | bus_LV_5530-1_0_4_node_9 | 0.4 | n |  | TRUE
7 | bus_LV_5530-1_0_4_node_6 | 0.4 | n |  | TRUE
8 | bus_LV_5530-1_0_4_node_8 | 0.4 | n |  | TRUE
9 | bus_LV_5530-1_0_4_node_7 | 0.4 | n |  | TRUE
10 | bus_LV_5530-1_0_4_node_45 | 0.4 | n |  | TRUE
11 | bus_LV_5530-1_0_4_node_46 | 0.4 | n |  | TRUE
12 | bus_LV_5530-1_0_4_node_43 | 0.4 | n |  | TRUE
13 | bus_LV_5530-1_0_4_node_59 | 0.4 | n |  | TRUE
14 | bus_LV_5530-1_0_4_node_44 | 0.4 | n |  | TRUE
15 | bus_LV_5530-1_0_4_node_10 | 0.4 | n |  | TRUE
16 | bus_LV_5530-1_0_4_node_11 | 0.4 | n |  | TRUE
17 | bus_LV_5530-1_0_4_node_12 | 0.4 | n |  | TRUE
18 | bus_LV_5530-1_0_4_node_13 | 0.4 | n |  | TRUE
19 | bus_LV_5530-1_0_4_node_14 | 0.4 | n |  | TRUE
20 | bus_LV_5530-1_0_4_node_72 | 0.4 | n |  | TRUE
21 | bus_LV_5530-1_0_4_node_247 | 0.4 | n |  | TRUE
22 | bus_LV_5530-1_0_4_node_74 | 0.4 | n |  | TRUE
23 | bus_LV_5530-1_0_4_node_71 | 0.4 | n |  | TRUE
24 | bus_LV_5530-1_0_4_node_248 | 0.4 | n |  | TRUE
25 | bus_LV_5530-1_0_4_node_15 | 0.4 | n |  | TRUE
26 | bus_LV_5530-1_0_4_node_16 | 0.4 | n |  | TRUE
27 | bus_LV_5530-1_0_4_node_17 | 0.4 | n |  | TRUE
28 | bus_LV_5530-1_0_4_node_64 | 0.4 | n |  | TRUE
29 | bus_LV_5530-1_0_4_node_61 | 0.4 | n |  | TRUE
30 | bus_LV_5530-1_0_4_node_18 | 0.4 | n |  | TRUE
31 | bus_LV_5530-1_0_4_node_19 | 0.4 | n |  | TRUE
32 | bus_LV_5530-1_0_4_node_20 | 0.4 | n |  | TRUE
33 | bus_LV_5530-1_0_4_node_21 | 0.4 | n |  | TRUE
34 | bus_LV_5530-1_0_4_node_36 | 0.4 | n |  | TRUE
35 | bus_LV_5530-1_0_4_node_24 | 0.4 | n |  | TRUE
36 | bus_LV_5530-1_0_4_node_26 | 0.4 | n |  | TRUE
37 | bus_LV_5530-1_0_4_node_22 | 0.4 | n |  | TRUE
38 | bus_LV_5530-1_0_4_node_23 | 0.4 | n |  | TRUE
39 | bus_LV_5530-1_0_4_node_25 | 0.4 | n |  | TRUE
40 | bus_LV_5530-1_0_4_node_33 | 0.4 | n |  | TRUE
41 | bus_LV_5530-1_0_4_node_197 | 0.4 | n |  | TRUE
42 | bus_LV_5530-1_0_4_node_27 | 0.4 | n |  | TRUE
43 | bus_LV_5530-1_0_4_node_31 | 0.4 | n |  | TRUE
44 | bus_LV_5530-1_0_4_node_201 | 0.4 | n |  | TRUE
45 | bus_LV_5530-1_0_4_node_191 | 0.4 | n |  | TRUE
46 | bus_LV_5530-1_0_4_node_28 | 0.4 | n |  | TRUE
47 | bus_LV_5530-1_0_4_node_29 | 0.4 | n |  | TRUE
48 | bus_LV_5530-1_0_4_node_37 | 0.4 | n |  | TRUE
49 | bus_LV_5530-1_0_4_node_38 | 0.4 | n |  | TRUE
50 | bus_LV_5530-1_0_4_node_30 | 0.4 | n |  | TRUE
51 | bus_LV_5530-1_0_4_node_32 | 0.4 | n |  | TRUE
52 | bus_LV_5530-1_0_4_node_34 | 0.4 | n |  | TRUE
53 | bus_LV_5530-1_0_4_node_35 | 0.4 | n |  | TRUE
54 | bus_LV_5530-1_0_4_node_237 | 0.4 | n |  | TRUE
55 | bus_LV_5530-1_0_4_node_120 | 0.4 | n |  | TRUE
56 | bus_LV_5530-1_0_4_node_187 | 0.4 | n |  | TRUE
57 | bus_LV_5530-1_0_4_node_186 | 0.4 | n |  | TRUE
58 | bus_LV_5530-1_0_4_node_238 | 0.4 | n |  | TRUE
59 | bus_LV_5530-1_0_4_node_239 | 0.4 | n |  | TRUE
60 | bus_LV_5530-1_0_4_node_39 | 0.4 | n |  | TRUE
61 | bus_LV_5530-1_0_4_node_40 | 0.4 | n |  | TRUE
62 | bus_LV_5530-1_0_4_node_41 | 0.4 | n |  | TRUE
63 | bus_LV_5530-1_0_4_node_42 | 0.4 | n |  | TRUE
64 | bus_LV_5530-1_0_4_node_170 | 0.4 | n |  | TRUE
65 | bus_LV_5530-1_0_4_node_199 | 0.4 | n |  | TRUE
66 | bus_LV_5530-1_0_4_node_193 | 0.4 | n |  | TRUE
67 | bus_LV_5530-1_0_4_node_47 | 0.4 | n |  | TRUE
68 | bus_LV_5530-1_0_4_node_48 | 0.4 | n |  | TRUE
69 | bus_LV_5530-1_0_4_node_251 | 0.4 | n |  | TRUE
70 | bus_LV_5530-1_0_4_node_204 | 0.4 | n |  | TRUE
71 | bus_LV_5530-1_0_4_node_49 | 0.4 | n |  | TRUE
72 | bus_LV_5530-1_0_4_node_50 | 0.4 | n |  | TRUE
73 | bus_LV_5530-1_0_4_node_51 | 0.4 | n |  | TRUE
74 | bus_LV_5530-1_0_4_node_52 | 0.4 | n |  | TRUE
75 | bus_LV_5530-1_0_4_node_53 | 0.4 | n |  | TRUE
76 | bus_LV_5530-1_0_4_node_171 | 0.4 | n |  | TRUE
77 | bus_LV_5530-1_0_4_node_169 | 0.4 | n |  | TRUE
78 | bus_LV_5530-1_0_4_node_179 | 0.4 | n |  | TRUE
79 | bus_LV_5530-1_0_4_node_180 | 0.4 | n |  | TRUE
80 | bus_LV_5530-1_0_4_node_176 | 0.4 | n |  | TRUE
81 | bus_LV_5530-1_0_4_node_54 | 0.4 | n |  | TRUE
82 | bus_LV_5530-1_0_4_node_55 | 0.4 | n |  | TRUE
83 | bus_LV_5530-1_0_4_node_56 | 0.4 | n |  | TRUE
84 | bus_LV_5530-1_0_4_node_57 | 0.4 | n |  | TRUE
85 | bus_LV_5530-1_0_4_node_58 | 0.4 | n |  | TRUE
86 | bus_LV_5530-1_0_4_node_190 | 0.4 | n |  | TRUE
87 | bus_LV_5530-1_0_4_node_188 | 0.4 | n |  | TRUE
88 | bus_LV_5530-1_0_4_node_60 | 0.4 | n |  | TRUE
89 | bus_LV_5530-1_0_4_node_62 | 0.4 | n |  | TRUE
90 | bus_LV_5530-1_0_4_node_65 | 0.4 | n |  | TRUE
91 | bus_LV_5530-1_0_4_node_66 | 0.4 | n |  | TRUE
92 | bus_LV_5530-1_0_4_node_63 | 0.4 | n |  | TRUE
93 | bus_LV_5530-1_0_4_node_70 | 0.4 | n |  | TRUE
94 | bus_LV_5530-1_0_4_node_67 | 0.4 | n |  | TRUE
95 | bus_LV_5530-1_0_4_node_216 | 0.4 | n |  | TRUE
96 | bus_LV_5530-1_0_4_node_222 | 0.4 | n |  | TRUE
97 | bus_LV_5530-1_0_4_node_68 | 0.4 | n |  | TRUE
98 | bus_LV_5530-1_0_4_node_223 | 0.4 | n |  | TRUE
99 | bus_LV_5530-1_0_4_node_215 | 0.4 | n |  | TRUE
100 | bus_LV_5530-1_0_4_node_69 | 0.4 | n |  | TRUE
101 | bus_LV_5530-1_0_4_node_178 | 0.4 | n |  | TRUE
102 | bus_LV_5530-1_0_4_node_161 | 0.4 | n |  | TRUE
103 | bus_LV_5530-1_0_4_node_174 | 0.4 | n |  | TRUE
104 | bus_LV_5530-1_0_4_node_160 | 0.4 | n |  | TRUE
105 | bus_LV_5530-1_0_4_node_73 | 0.4 | n |  | TRUE
106 | bus_LV_5530-1_0_4_node_232 | 0.4 | n |  | TRUE
107 | bus_LV_5530-1_0_4_node_245 | 0.4 | n |  | TRUE
108 | bus_LV_5530-1_0_4_node_233 | 0.4 | n |  | TRUE
109 | bus_LV_5530-1_0_4_node_250 | 0.4 | n |  | TRUE
110 | bus_LV_5530-1_0_4_node_230 | 0.4 | n |  | TRUE
111 | bus_LV_5530-1_0_4_node_219 | 0.4 | n |  | TRUE
112 | bus_LV_5530-1_0_4_node_228 | 0.4 | n |  | TRUE
113 | bus_LV_5530-1_0_4_node_218 | 0.4 | n |  | TRUE
114 | bus_LV_5530-1_0_4_node_231 | 0.4 | n |  | TRUE
115 | bus_LV_5530-1_0_4_node_236 | 0.4 | n |  | TRUE
116 | bus_LV_5530-1_0_4_node_246 | 0.4 | n |  | TRUE
117 | bus_LV_5530-1_0_4_node_75 | 0.4 | n |  | TRUE
118 | bus_LV_5530-1_0_4_node_76 | 0.4 | n |  | TRUE
119 | bus_LV_5530-1_0_4_node_77 | 0.4 | n |  | TRUE
120 | bus_LV_5530-1_0_4_node_78 | 0.4 | n |  | TRUE
121 | bus_LV_5530-1_0_4_node_79 | 0.4 | n |  | TRUE
122 | bus_LV_5530-1_0_4_node_140 | 0.4 | n |  | TRUE
123 | bus_LV_5530-1_0_4_node_144 | 0.4 | n |  | TRUE
124 | bus_LV_5530-1_0_4_node_141 | 0.4 | n |  | TRUE
125 | bus_LV_5530-1_0_4_node_143 | 0.4 | n |  | TRUE
126 | bus_LV_5530-1_0_4_node_80 | 0.4 | n |  | TRUE
127 | bus_LV_5530-1_0_4_node_81 | 0.4 | n |  | TRUE
128 | bus_LV_5530-1_0_4_node_82 | 0.4 | n |  | TRUE
129 | bus_LV_5530-1_0_4_node_83 | 0.4 | n |  | TRUE
130 | bus_LV_5530-1_0_4_node_84 | 0.4 | n |  | TRUE
131 | bus_LV_5530-1_0_4_node_85 | 0.4 | n |  | TRUE
132 | bus_LV_5530-1_0_4_node_86 | 0.4 | n |  | TRUE
133 | bus_LV_5530-1_0_4_node_145 | 0.4 | n |  | TRUE
134 | bus_LV_5530-1_0_4_node_249 | 0.4 | n |  | TRUE
135 | bus_LV_5530-1_0_4_node_146 | 0.4 | n |  | TRUE
136 | bus_LV_5530-1_0_4_node_87 | 0.4 | n |  | TRUE
137 | bus_LV_5530-1_0_4_node_88 | 0.4 | n |  | TRUE
138 | bus_LV_5530-1_0_4_node_89 | 0.4 | n |  | TRUE
139 | bus_LV_5530-1_0_4_node_108 | 0.4 | n |  | TRUE
140 | bus_LV_5530-1_0_4_node_93 | 0.4 | n |  | TRUE
141 | bus_LV_5530-1_0_4_node_90 | 0.4 | n |  | TRUE
142 | bus_LV_5530-1_0_4_node_91 | 0.4 | n |  | TRUE
143 | bus_LV_5530-1_0_4_node_92 | 0.4 | n |  | TRUE
144 | bus_LV_5530-1_0_4_node_94 | 0.4 | n |  | TRUE
145 | bus_LV_5530-1_0_4_node_95 | 0.4 | n |  | TRUE
146 | bus_LV_5530-1_0_4_node_96 | 0.4 | n |  | TRUE
147 | bus_LV_5530-1_0_4_node_109 | 0.4 | n |  | TRUE
148 | bus_LV_5530-1_0_4_node_133 | 0.4 | n |  | TRUE
149 | bus_LV_5530-1_0_4_node_103 | 0.4 | n |  | TRUE
150 | bus_LV_5530-1_0_4_node_111 | 0.4 | n |  | TRUE
151 | bus_LV_5530-1_0_4_node_118 | 0.4 | n |  | TRUE
152 | bus_LV_5530-1_0_4_node_134 | 0.4 | n |  | TRUE
153 | bus_LV_5530-1_0_4_node_97 | 0.4 | n |  | TRUE
154 | bus_LV_5530-1_0_4_node_98 | 0.4 | n |  | TRUE
155 | bus_LV_5530-1_0_4_node_99 | 0.4 | n |  | TRUE
156 | bus_LV_5530-1_0_4_node_100 | 0.4 | n |  | TRUE
157 | bus_LV_5530-1_0_4_node_101 | 0.4 | n |  | TRUE
158 | bus_LV_5530-1_0_4_node_102 | 0.4 | n |  | TRUE
159 | bus_LV_5530-1_0_4_node_128 | 0.4 | n |  | TRUE
160 | bus_LV_5530-1_0_4_node_131 | 0.4 | n |  | TRUE
161 | bus_LV_5530-1_0_4_node_192 | 0.4 | n |  | TRUE
162 | bus_LV_5530-1_0_4_node_194 | 0.4 | n |  | TRUE
163 | bus_LV_5530-1_0_4_node_127 | 0.4 | n |  | TRUE
164 | bus_LV_5530-1_0_4_node_132 | 0.4 | n |  | TRUE
165 | bus_LV_5530-1_0_4_node_195 | 0.4 | n |  | TRUE
166 | bus_LV_5530-1_0_4_node_105 | 0.4 | n |  | TRUE
167 | bus_LV_5530-1_0_4_node_106 | 0.4 | n |  | TRUE
168 | bus_LV_5530-1_0_4_node_107 | 0.4 | n |  | TRUE
169 | bus_LV_5530-1_0_4_node_129 | 0.4 | n |  | TRUE
170 | bus_LV_5530-1_0_4_node_130 | 0.4 | n |  | TRUE
171 | bus_LV_5530-1_0_4_node_110 | 0.4 | n |  | TRUE
172 | bus_LV_5530-1_0_4_node_112 | 0.4 | n |  | TRUE
173 | bus_LV_5530-1_0_4_node_113 | 0.4 | n |  | TRUE
174 | bus_LV_5530-1_0_4_node_114 | 0.4 | n |  | TRUE
175 | bus_LV_5530-1_0_4_node_115 | 0.4 | n |  | TRUE
176 | bus_LV_5530-1_0_4_node_116 | 0.4 | n |  | TRUE
177 | bus_LV_5530-1_0_4_node_117 | 0.4 | n |  | TRUE
178 | bus_LV_5530-1_0_4_node_240 | 0.4 | n |  | TRUE
179 | bus_LV_5530-1_0_4_node_121 | 0.4 | n |  | TRUE
180 | bus_LV_5530-1_0_4_node_122 | 0.4 | n |  | TRUE
181 | bus_LV_5530-1_0_4_node_123 | 0.4 | n |  | TRUE
182 | bus_LV_5530-1_0_4_node_124 | 0.4 | n |  | TRUE
183 | bus_LV_5530-1_0_4_node_125 | 0.4 | n |  | TRUE
184 | bus_LV_5530-1_0_4_node_126 | 0.4 | n |  | TRUE
185 | bus_LV_5530-1_0_4_node_243 | 0.4 | n |  | TRUE
186 | bus_LV_5530-1_0_4_node_244 | 0.4 | n |  | TRUE
187 | bus_LV_5530-1_0_4_node_135 | 0.4 | n |  | TRUE
188 | bus_LV_5530-1_0_4_node_136 | 0.4 | n |  | TRUE
189 | bus_LV_5530-1_0_4_node_137 | 0.4 | n |  | TRUE
190 | bus_LV_5530-1_0_4_node_138 | 0.4 | n |  | TRUE
191 | bus_LV_5530-1_0_4_node_139 | 0.4 | n |  | TRUE
192 | bus_LV_5530-1_0_4_node_142 | 0.4 | n |  | TRUE
193 | bus_LV_5530-1_0_4_node_149 | 0.4 | n |  | TRUE
194 | bus_LV_5530-1_0_4_node_150 | 0.4 | n |  | TRUE
195 | bus_LV_5530-1_0_4_node_147 | 0.4 | n |  | TRUE
196 | bus_LV_5530-1_0_4_node_157 | 0.4 | n |  | TRUE
197 | bus_LV_5530-1_0_4_node_156 | 0.4 | n |  | TRUE
198 | bus_LV_5530-1_0_4_node_151 | 0.4 | n |  | TRUE
199 | bus_LV_5530-1_0_4_node_152 | 0.4 | n |  | TRUE
200 | bus_LV_5530-1_0_4_node_153 | 0.4 | n |  | TRUE
201 | bus_LV_5530-1_0_4_node_154 | 0.4 | n |  | TRUE
202 | bus_LV_5530-1_0_4_node_155 | 0.4 | n |  | TRUE
203 | bus_LV_5530-1_0_4_node_158 | 0.4 | n |  | TRUE
204 | bus_LV_5530-1_0_4_node_183 | 0.4 | n |  | TRUE
205 | bus_LV_5530-1_0_4_node_181 | 0.4 | n |  | TRUE
206 | bus_LV_5530-1_0_4_node_159 | 0.4 | n |  | TRUE
207 | bus_LV_5530-1_0_4_node_241 | 0.4 | n |  | TRUE
208 | bus_LV_5530-1_0_4_node_167 | 0.4 | n |  | TRUE
209 | bus_LV_5530-1_0_4_node_162 | 0.4 | n |  | TRUE
210 | bus_LV_5530-1_0_4_node_163 | 0.4 | n |  | TRUE
211 | bus_LV_5530-1_0_4_node_164 | 0.4 | n |  | TRUE
212 | bus_LV_5530-1_0_4_node_165 | 0.4 | n |  | TRUE
213 | bus_LV_5530-1_0_4_node_166 | 0.4 | n |  | TRUE
214 | bus_LV_5530-1_0_4_node_168 | 0.4 | n |  | TRUE
215 | bus_LV_5530-1_0_4_node_177 | 0.4 | n |  | TRUE
216 | bus_LV_5530-1_0_4_node_182 | 0.4 | n |  | TRUE
217 | bus_LV_5530-1_0_4_node_235 | 0.4 | n |  | TRUE
218 | bus_LV_5530-1_0_4_node_175 | 0.4 | n |  | TRUE
219 | bus_LV_5530-1_0_4_node_227 | 0.4 | n |  | TRUE
220 | bus_LV_5530-1_0_4_node_234 | 0.4 | n |  | TRUE
221 | bus_LV_5530-1_0_4_node_172 | 0.4 | n |  | TRUE
222 | bus_LV_5530-1_0_4_node_173 | 0.4 | n |  | TRUE
223 | bus_LV_5530-1_0_4_node_225 | 0.4 | n |  | TRUE
224 | bus_LV_5530-1_0_4_node_242 | 0.4 | n |  | TRUE
225 | bus_LV_5530-1_0_4_node_184 | 0.4 | n |  | TRUE
226 | bus_LV_5530-1_0_4_node_185 | 0.4 | n |  | TRUE
227 | bus_LV_5530-1_0_4_node_198 | 0.4 | n |  | TRUE
228 | bus_LV_5530-1_0_4_node_189 | 0.4 | n |  | TRUE
229 | bus_LV_5530-1_0_4_node_200 | 0.4 | n |  | TRUE
230 | bus_LV_5530-1_0_4_node_196 | 0.4 | n |  | TRUE
231 | bus_LV_5530-1_0_4_node_202 | 0.4 | n |  | TRUE
232 | bus_LV_5530-1_0_4_node_203 | 0.4 | n |  | TRUE
233 | bus_LV_5530-1_0_4_node_205 | 0.4 | n |  | TRUE
234 | bus_LV_5530-1_0_4_node_206 | 0.4 | n |  | TRUE
235 | bus_LV_5530-1_0_4_node_207 | 0.4 | n |  | TRUE
236 | bus_LV_5530-1_0_4_node_208 | 0.4 | n |  | TRUE
237 | bus_LV_5530-1_0_4_node_209 | 0.4 | n |  | TRUE
238 | bus_LV_5530-1_0_4_node_210 | 0.4 | n |  | TRUE
239 | bus_LV_5530-1_0_4_node_211 | 0.4 | n |  | TRUE
240 | bus_LV_5530-1_0_4_node_212 | 0.4 | n |  | TRUE
241 | bus_LV_5530-1_0_4_node_220 | 0.4 | n |  | TRUE
242 | bus_LV_5530-1_0_4_node_221 | 0.4 | n |  | TRUE
243 | bus_LV_5530-1_0_4_node_213 | 0.4 | n |  | TRUE
244 | bus_LV_5530-1_0_4_node_214 | 0.4 | n |  | TRUE
245 | bus_LV_5530-1_0_4_node_224 | 0.4 | n |  | TRUE
246 | bus_LV_5530-1_0_4_node_217 | 0.4 | n |  | TRUE
247 | bus_LV_5530-1_0_4_node_229 | 0.4 | n |  | TRUE
248 | bus_LV_5530-1_0_4_node_226 | 0.4 | n |  | TRUE
249 | bus_MV_367_1_node_18 | 20 | n |  | TRUE

## load
| name | bus | p_mw | q_mvar | const_z_percent | const_i_percent | sn_mva | scaling | in_service | type
0 | LV_5530-1_0_4_load_0 | 0 | 0.00077005 | 0.00019299 | 0 | 0 |  | 1 | TRUE | wye
1 | LV_5530-1_0_4_load_1 | 1 | 0.00076997 | 0.00019297 | 0 | 0 |  | 1 | TRUE | wye
2 | LV_5530-1_0_4_load_3 | 3 | 0.00095253 | 0.00023873 | 0 | 0 |  | 1 | TRUE | wye
3 | LV_5530-1_0_4_load_4 | 4 | 0.00077015 | 0.00019302 | 0 | 0 |  | 1 | TRUE | wye
4 | LV_5530-1_0_4_load_5 | 5 | 0.0019047 | 0.00047736 | 0 | 0 |  | 1 | TRUE | wye
5 | LV_5530-1_0_4_load_9 | 6 | 0.00077033 | 0.00019306 | 0 | 0 |  | 1 | TRUE | wye
6 | LV_5530-1_0_4_load_8 | 8 | 0.00077042 | 0.00019308 | 0 | 0 |  | 1 | TRUE | wye
7 | LV_5530-1_0_4_load_46 | 11 | 0.0068508 | 0.001717 | 0 | 0 |  | 1 | TRUE | wye
8 | LV_5530-1_0_4_load_43 | 12 | 0.00077327 | 0.0001938 | 0 | 0 |  | 1 | TRUE | wye
9 | LV_5530-1_0_4_load_59 | 13 | 0.00078588 | 0.00019696 | 0 | 0 |  | 1 | TRUE | wye
10 | LV_5530-1_0_4_load_10 | 15 | 0.00065566 | 0.00016432 | 0 | 0 |  | 1 | TRUE | wye
11 | LV_5530-1_0_4_load_11 | 16 | 0.00067934 | 0.00017026 | 0 | 0 |  | 1 | TRUE | wye
12 | LV_5530-1_0_4_load_12 | 17 | 0.00077005 | 0.00019299 | 0 | 0 |  | 1 | TRUE | wye
13 | LV_5530-1_0_4_load_13 | 18 | 0.00065485 | 0.00016412 | 0 | 0 |  | 1 | TRUE | wye
14 | LV_5530-1_0_4_load_247 | 21 | 0.00065122 | 0.00016321 | 0 | 0 |  | 1 | TRUE | wye
15 | LV_5530-1_0_4_load_71 | 23 | 0.0013031 | 0.00032659 | 0 | 0 |  | 1 | TRUE | wye
16 | LV_5530-1_0_4_load_248 | 24 | 0.00068983 | 0.00017289 | 0 | 0 |  | 1 | TRUE | wye
17 | LV_5530-1_0_4_load_15 | 25 | 0.0024923 | 0.00062462 | 0 | 0 |  | 1 | TRUE | wye
18 | LV_5530-1_0_4_load_17 | 27 | 0.0038398 | 0.00096235 | 0 | 0 |  | 1 | TRUE | wye
19 | LV_5530-1_0_4_load_18 | 30 | 0.0047451 | 0.0011892 | 0 | 0 |  | 1 | TRUE | wye
20 | LV_5530-1_0_4_load_21 | 33 | 0.00091828 | 0.00023014 | 0 | 0 |  | 1 | TRUE | wye
21 | LV_5530-1_0_4_load_36 | 34 | 0.0053193 | 0.0013331 | 0 | 0 |  | 1 | TRUE | wye
22 | LV_5530-1_0_4_load_26 | 36 | 0.0013825 | 0.00034649 | 0 | 0 |  | 1 | TRUE | wye
23 | LV_5530-1_0_4_load_22 | 37 | 0.0014845 | 0.00037206 | 0 | 0 |  | 1 | TRUE | wye
24 | LV_5530-1_0_4_load_23 | 38 | 0.002688 | 0.00067367 | 0 | 0 |  | 1 | TRUE | wye
25 | LV_5530-1_0_4_load_27 | 42 | 0.0010289 | 0.00025787 | 0 | 0 |  | 1 | TRUE | wye
26 | LV_5530-1_0_4_load_31 | 43 | 0.0015922 | 0.00039905 | 0 | 0 |  | 1 | TRUE | wye
27 | LV_5530-1_0_4_load_201 | 44 | 0.0025922 | 0.00064967 | 0 | 0 |  | 1 | TRUE | wye
28 | LV_5530-1_0_4_load_28 | 46 | 0.0010498 | 0.0002631 | 0 | 0 |  | 1 | TRUE | wye
29 | LV_5530-1_0_4_load_29 | 47 | 0.00055276 | 0.00013853 | 0 | 0 |  | 1 | TRUE | wye
30 | LV_5530-1_0_4_load_37 | 48 | 0.0017127 | 0.00042924 | 0 | 0 |  | 1 | TRUE | wye
31 | LV_5530-1_0_4_load_38 | 49 | 0.0086156 | 0.0021593 | 0 | 0 |  | 1 | TRUE | wye
32 | LV_5530-1_0_4_load_30 | 50 | 0.0019918 | 0.00049918 | 0 | 0 |  | 1 | TRUE | wye
33 | LV_5530-1_0_4_load_34 | 52 | 0.0024296 | 0.00060891 | 0 | 0 |  | 1 | TRUE | wye
34 | LV_5530-1_0_4_load_35 | 53 | 0.0019012 | 0.00047648 | 0 | 0 |  | 1 | TRUE | wye
35 | LV_5530-1_0_4_load_237 | 54 | 0.0014701 | 0.00036843 | 0 | 0 |  | 1 | TRUE | wye
36 | LV_5530-1_0_4_load_186 | 57 | 0.0031429 | 0.00078769 | 0 | 0 |  | 1 | TRUE | wye
37 | LV_5530-1_0_4_load_238 | 58 | 0.003592 | 0.00090025 | 0 | 0 |  | 1 | TRUE | wye
38 | LV_5530-1_0_4_load_39 | 60 | 0.002209 | 0.00055362 | 0 | 0 |  | 1 | TRUE | wye
39 | LV_5530-1_0_4_load_42 | 63 | 0.0009019 | 0.00022604 | 0 | 0 |  | 1 | TRUE | wye
40 | LV_5530-1_0_4_load_170 | 64 | 0.0024964 | 0.00062567 | 0 | 0 |  | 1 | TRUE | wye
41 | LV_5530-1_0_4_load_199 | 65 | 0.0044714 | 0.0011206 | 0 | 0 |  | 1 | TRUE | wye
42 | LV_5530-1_0_4_load_193 | 66 | 0.00086957 | 0.00021793 | 0 | 0 |  | 1 | TRUE | wye
43 | LV_5530-1_0_4_load_48 | 68 | 0.0013644 | 0.00034196 | 0 | 0 |  | 1 | TRUE | wye
44 | LV_5530-1_0_4_load_251 | 69 | 0.0011474 | 0.00028756 | 0 | 0 |  | 1 | TRUE | wye
45 | LV_5530-1_0_4_load_204 | 70 | 0.0014091 | 0.00035314 | 0 | 0 |  | 1 | TRUE | wye
46 | LV_5530-1_0_4_load_49 | 71 | 0.00078894 | 0.00019773 | 0 | 0 |  | 1 | TRUE | wye
47 | LV_5530-1_0_4_load_50 | 72 | 0.00098404 | 0.00024662 | 0 | 0 |  | 1 | TRUE | wye
48 | LV_5530-1_0_4_load_51 | 73 | 0.0011456 | 0.00028711 | 0 | 0 |  | 1 | TRUE | wye
49 | LV_5530-1_0_4_load_52 | 74 | 0.0039268 | 0.00098416 | 0 | 0 |  | 1 | TRUE | wye
50 | LV_5530-1_0_4_load_169 | 77 | 0.0043493 | 0.00109 | 0 | 0 |  | 1 | TRUE | wye
51 | LV_5530-1_0_4_load_179 | 78 | 0.0031099 | 0.00077941 | 0 | 0 |  | 1 | TRUE | wye
52 | LV_5530-1_0_4_load_180 | 79 | 0.0033997 | 0.00085205 | 0 | 0 |  | 1 | TRUE | wye
53 | LV_5530-1_0_4_load_176 | 80 | 0.0014526 | 0.00036406 | 0 | 0 |  | 1 | TRUE | wye
54 | LV_5530-1_0_4_load_54 | 81 | 0.005327 | 0.0013351 | 0 | 0 |  | 1 | TRUE | wye
55 | LV_5530-1_0_4_load_55 | 82 | 0.0033336 | 0.00083548 | 0 | 0 |  | 1 | TRUE | wye
56 | LV_5530-1_0_4_load_56 | 83 | 0.0014399 | 0.00036088 | 0 | 0 |  | 1 | TRUE | wye
57 | LV_5530-1_0_4_load_57 | 84 | 0.0015799 | 0.00039597 | 0 | 0 |  | 1 | TRUE | wye
58 | LV_5530-1_0_4_load_58 | 85 | 0.00080583 | 0.00020196 | 0 | 0 |  | 1 | TRUE | wye
59 | LV_5530-1_0_4_load_190 | 86 | 0.0016107 | 0.00040368 | 0 | 0 |  | 1 | TRUE | wye
60 | LV_5530-1_0_4_load_188 | 87 | 0.0061903 | 0.0015514 | 0 | 0 |  | 1 | TRUE | wye
61 | LV_5530-1_0_4_load_60 | 88 | 0.0053791 | 0.0013481 | 0 | 0 |  | 1 | TRUE | wye
62 | LV_5530-1_0_4_load_65 | 90 | 0.0075788 | 0.0018994 | 0 | 0 |  | 1 | TRUE | wye
63 | LV_5530-1_0_4_load_66 | 91 | 0.0012185 | 0.00030539 | 0 | 0 |  | 1 | TRUE | wye
64 | LV_5530-1_0_4_load_70 | 93 | 0.0014422 | 0.00036144 | 0 | 0 |  | 1 | TRUE | wye
65 | LV_5530-1_0_4_load_67 | 94 | 0.0019534 | 0.00048956 | 0 | 0 |  | 1 | TRUE | wye
66 | LV_5530-1_0_4_load_222 | 96 | 0.0024131 | 0.00060479 | 0 | 0 |  | 1 | TRUE | wye
67 | LV_5530-1_0_4_load_68 | 97 | 0.0011806 | 0.00029588 | 0 | 0 |  | 1 | TRUE | wye
68 | LV_5530-1_0_4_load_223 | 98 | 0.00080998 | 0.000203 | 0 | 0 |  | 1 | TRUE | wye
69 | LV_5530-1_0_4_load_178 | 101 | 0.0015114 | 0.00037878 | 0 | 0 |  | 1 | TRUE | wye
70 | LV_5530-1_0_4_load_161 | 102 | 0.005414 | 0.0013569 | 0 | 0 |  | 1 | TRUE | wye
71 | LV_5530-1_0_4_load_160 | 104 | 0.0006484 | 0.0001625 | 0 | 0 |  | 1 | TRUE | wye
72 | LV_5530-1_0_4_load_73 | 105 | 0.0019436 | 0.00048711 | 0 | 0 |  | 1 | TRUE | wye
73 | LV_5530-1_0_4_load_245 | 107 | 0.0030627 | 0.0007676 | 0 | 0 |  | 1 | TRUE | wye
74 | LV_5530-1_0_4_load_250 | 109 | 0.0048678 | 0.00122 | 0 | 0 |  | 1 | TRUE | wye
75 | LV_5530-1_0_4_load_218 | 113 | 0.0021913 | 0.0005492 | 0 | 0 |  | 1 | TRUE | wye
76 | LV_5530-1_0_4_load_231 | 114 | 0.0026968 | 0.00067588 | 0 | 0 |  | 1 | TRUE | wye
77 | LV_5530-1_0_4_load_236 | 115 | 0.0059834 | 0.0014996 | 0 | 0 |  | 1 | TRUE | wye
78 | LV_5530-1_0_4_load_246 | 116 | 0.0035864 | 0.00089885 | 0 | 0 |  | 1 | TRUE | wye
79 | LV_5530-1_0_4_load_75 | 117 | 0.0023985 | 0.00060111 | 0 | 0 |  | 1 | TRUE | wye
80 | LV_5530-1_0_4_load_76 | 118 | 0.00084455 | 0.00021166 | 0 | 0 |  | 1 | TRUE | wye
81 | LV_5530-1_0_4_load_77 | 119 | 0.0021079 | 0.00052828 | 0 | 0 |  | 1 | TRUE | wye
82 | LV_5530-1_0_4_load_78 | 120 | 0.0021952 | 0.00055017 | 0 | 0 |  | 1 | TRUE | wye
83 | LV_5530-1_0_4_load_79 | 121 | 0.0023657 | 0.00059289 | 0 | 0 |  | 1 | TRUE | wye
84 | LV_5530-1_0_4_load_140 | 122 | 0.00076115 | 0.00019076 | 0 | 0 |  | 1 | TRUE | wye
85 | LV_5530-1_0_4_load_143 | 125 | 0.0022528 | 0.0005646 | 0 | 0 |  | 1 | TRUE | wye
86 | LV_5530-1_0_4_load_80 | 126 | 0.00072198 | 0.00018094 | 0 | 0 |  | 1 | TRUE | wye
87 | LV_5530-1_0_4_load_81 | 127 | 0.00032264 | 8.086e-05 | 0 | 0 |  | 1 | TRUE | wye
88 | LV_5530-1_0_4_load_83 | 129 | 0.0018048 | 0.00045232 | 0 | 0 |  | 1 | TRUE | wye
89 | LV_5530-1_0_4_load_86 | 132 | 0.00068044 | 0.00017053 | 0 | 0 |  | 1 | TRUE | wye
90 | LV_5530-1_0_4_load_145 | 133 | 0.0023768 | 0.00059569 | 0 | 0 |  | 1 | TRUE | wye
91 | LV_5530-1_0_4_load_249 | 134 | 0.0012799 | 0.00032078 | 0 | 0 |  | 1 | TRUE | wye
92 | LV_5530-1_0_4_load_87 | 136 | 0.0016869 | 0.00042277 | 0 | 0 |  | 1 | TRUE | wye
93 | LV_5530-1_0_4_load_88 | 137 | 0.00056481 | 0.00014155 | 0 | 0 |  | 1 | TRUE | wye
94 | LV_5530-1_0_4_load_89 | 138 | 0.0012582 | 0.00031534 | 0 | 0 |  | 1 | TRUE | wye
95 | LV_5530-1_0_4_load_108 | 139 | 0.00061403 | 0.00015389 | 0 | 0 |  | 1 | TRUE | wye
96 | LV_5530-1_0_4_load_90 | 141 | 0.0046797 | 0.0011728 | 0 | 0 |  | 1 | TRUE | wye
97 | LV_5530-1_0_4_load_94 | 144 | 0.0019298 | 0.00048365 | 0 | 0 |  | 1 | TRUE | wye
98 | LV_5530-1_0_4_load_96 | 146 | 0.0025226 | 0.00063223 | 0 | 0 |  | 1 | TRUE | wye
99 | LV_5530-1_0_4_load_133 | 148 | 0.0011293 | 0.00028303 | 0 | 0 |  | 1 | TRUE | wye
100 | LV_5530-1_0_4_load_103 | 149 | 0.0057041 | 0.0014296 | 0 | 0 |  | 1 | TRUE | wye
101 | LV_5530-1_0_4_load_111 | 150 | 0.0016241 | 0.00040705 | 0 | 0 |  | 1 | TRUE | wye
102 | LV_5530-1_0_4_load_118 | 151 | 0.0016748 | 0.00041975 | 0 | 0 |  | 1 | TRUE | wye
103 | LV_5530-1_0_4_load_97 | 153 | 0.0041814 | 0.001048 | 0 | 0 |  | 1 | TRUE | wye
104 | LV_5530-1_0_4_load_98 | 154 | 0.0042378 | 0.0010621 | 0 | 0 |  | 1 | TRUE | wye
105 | LV_5530-1_0_4_load_101 | 157 | 0.0020223 | 0.00050683 | 0 | 0 |  | 1 | TRUE | wye
106 | LV_5530-1_0_4_load_102 | 158 | 0.00046948 | 0.00011766 | 0 | 0 |  | 1 | TRUE | wye
107 | LV_5530-1_0_4_load_128 | 159 | 0.0018057 | 0.00045254 | 0 | 0 |  | 1 | TRUE | wye
108 | LV_5530-1_0_4_load_131 | 160 | 0.0012409 | 0.00031101 | 0 | 0 |  | 1 | TRUE | wye
109 | LV_5530-1_0_4_load_192 | 161 | 0.0011998 | 0.00030069 | 0 | 0 |  | 1 | TRUE | wye
110 | LV_5530-1_0_4_load_194 | 162 | 0.0006525 | 0.00016353 | 0 | 0 |  | 1 | TRUE | wye
111 | LV_5530-1_0_4_load_127 | 163 | 0.0018441 | 0.00046217 | 0 | 0 |  | 1 | TRUE | wye
112 | LV_5530-1_0_4_load_132 | 164 | 0.00090265 | 0.00022622 | 0 | 0 |  | 1 | TRUE | wye
113 | LV_5530-1_0_4_load_195 | 165 | 0.001882 | 0.00047168 | 0 | 0 |  | 1 | TRUE | wye
114 | LV_5530-1_0_4_load_105 | 166 | 0.0010575 | 0.00026504 | 0 | 0 |  | 1 | TRUE | wye
115 | LV_5530-1_0_4_load_106 | 167 | 0.002573 | 0.00064485 | 0 | 0 |  | 1 | TRUE | wye
116 | LV_5530-1_0_4_load_130 | 170 | 0.0046736 | 0.0011713 | 0 | 0 |  | 1 | TRUE | wye
117 | LV_5530-1_0_4_load_110 | 171 | 0.0022364 | 0.0005605 | 0 | 0 |  | 1 | TRUE | wye
118 | LV_5530-1_0_4_load_112 | 172 | 0.0029605 | 0.00074196 | 0 | 0 |  | 1 | TRUE | wye
119 | LV_5530-1_0_4_load_113 | 173 | 0.0019059 | 0.00047767 | 0 | 0 |  | 1 | TRUE | wye
120 | LV_5530-1_0_4_load_114 | 174 | 0.0010288 | 0.00025783 | 0 | 0 |  | 1 | TRUE | wye
121 | LV_5530-1_0_4_load_115 | 175 | 0.0011304 | 0.0002833 | 0 | 0 |  | 1 | TRUE | wye
122 | LV_5530-1_0_4_load_116 | 176 | 0.0012032 | 0.00030156 | 0 | 0 |  | 1 | TRUE | wye
123 | LV_5530-1_0_4_load_117 | 177 | 0.0017023 | 0.00042663 | 0 | 0 |  | 1 | TRUE | wye
124 | LV_5530-1_0_4_load_240 | 178 | 0.0046631 | 0.0011687 | 0 | 0 |  | 1 | TRUE | wye
125 | LV_5530-1_0_4_load_121 | 179 | 0.0011363 | 0.00028477 | 0 | 0 |  | 1 | TRUE | wye
126 | LV_5530-1_0_4_load_122 | 180 | 0.0012499 | 0.00031326 | 0 | 0 |  | 1 | TRUE | wye
127 | LV_5530-1_0_4_load_124 | 182 | 0.001619 | 0.00040575 | 0 | 0 |  | 1 | TRUE | wye
128 | LV_5530-1_0_4_load_125 | 183 | 0.0040657 | 0.001019 | 0 | 0 |  | 1 | TRUE | wye
129 | LV_5530-1_0_4_load_126 | 184 | 0.00044264 | 0.00011094 | 0 | 0 |  | 1 | TRUE | wye
130 | LV_5530-1_0_4_load_243 | 185 | 0.0012355 | 0.00030965 | 0 | 0 |  | 1 | TRUE | wye
131 | LV_5530-1_0_4_load_244 | 186 | 0.0014346 | 0.00035955 | 0 | 0 |  | 1 | TRUE | wye
132 | LV_5530-1_0_4_load_135 | 187 | 0.00050807 | 0.00012734 | 0 | 0 |  | 1 | TRUE | wye
133 | LV_5530-1_0_4_load_136 | 188 | 0.00092074 | 0.00023076 | 0 | 0 |  | 1 | TRUE | wye
134 | LV_5530-1_0_4_load_138 | 190 | 0.0039697 | 0.00099489 | 0 | 0 |  | 1 | TRUE | wye
135 | LV_5530-1_0_4_load_139 | 191 | 0.0020351 | 0.00051003 | 0 | 0 |  | 1 | TRUE | wye
136 | LV_5530-1_0_4_load_142 | 192 | 0.0053299 | 0.0013358 | 0 | 0 |  | 1 | TRUE | wye
137 | LV_5530-1_0_4_load_149 | 193 | 0.0072471 | 0.0018163 | 0 | 0 |  | 1 | TRUE | wye
138 | LV_5530-1_0_4_load_150 | 194 | 0.0014085 | 0.000353 | 0 | 0 |  | 1 | TRUE | wye
139 | LV_5530-1_0_4_load_147 | 195 | 0.0066285 | 0.0016613 | 0 | 0 |  | 1 | TRUE | wye
140 | LV_5530-1_0_4_load_157 | 196 | 0.0045631 | 0.0011436 | 0 | 0 |  | 1 | TRUE | wye
141 | LV_5530-1_0_4_load_156 | 197 | 0.0016534 | 0.00041438 | 0 | 0 |  | 1 | TRUE | wye
142 | LV_5530-1_0_4_load_151 | 198 | 0.0031999 | 0.00080198 | 0 | 0 |  | 1 | TRUE | wye
143 | LV_5530-1_0_4_load_152 | 199 | 0.0011514 | 0.00028857 | 0 | 0 |  | 1 | TRUE | wye
144 | LV_5530-1_0_4_load_154 | 201 | 0.0026144 | 0.00065522 | 0 | 0 |  | 1 | TRUE | wye
145 | LV_5530-1_0_4_load_158 | 203 | 0.0035553 | 0.00089105 | 0 | 0 |  | 1 | TRUE | wye
146 | LV_5530-1_0_4_load_183 | 204 | 0.0032462 | 0.00081357 | 0 | 0 |  | 1 | TRUE | wye
147 | LV_5530-1_0_4_load_181 | 205 | 0.0060279 | 0.0015107 | 0 | 0 |  | 1 | TRUE | wye
148 | LV_5530-1_0_4_load_159 | 206 | 0.0024794 | 0.0006214 | 0 | 0 |  | 1 | TRUE | wye
149 | LV_5530-1_0_4_load_241 | 207 | 0.0069379 | 0.0017388 | 0 | 0 |  | 1 | TRUE | wye
150 | LV_5530-1_0_4_load_162 | 209 | 0.0012607 | 0.00031597 | 0 | 0 |  | 1 | TRUE | wye
151 | LV_5530-1_0_4_load_163 | 210 | 0.0035961 | 0.00090127 | 0 | 0 |  | 1 | TRUE | wye
152 | LV_5530-1_0_4_load_164 | 211 | 0.0012483 | 0.00031284 | 0 | 0 |  | 1 | TRUE | wye
153 | LV_5530-1_0_4_load_166 | 213 | 0.0059541 | 0.0014922 | 0 | 0 |  | 1 | TRUE | wye
154 | LV_5530-1_0_4_load_168 | 214 | 0.0028783 | 0.00072137 | 0 | 0 |  | 1 | TRUE | wye
155 | LV_5530-1_0_4_load_177 | 215 | 0.0012947 | 0.00032448 | 0 | 0 |  | 1 | TRUE | wye
156 | LV_5530-1_0_4_load_235 | 217 | 0.0034597 | 0.00086708 | 0 | 0 |  | 1 | TRUE | wye
157 | LV_5530-1_0_4_load_175 | 218 | 0.0038351 | 0.00096116 | 0 | 0 |  | 1 | TRUE | wye
158 | LV_5530-1_0_4_load_227 | 219 | 0.0028775 | 0.00072117 | 0 | 0 |  | 1 | TRUE | wye
159 | LV_5530-1_0_4_load_234 | 220 | 0.0013397 | 0.00033576 | 0 | 0 |  | 1 | TRUE | wye
160 | LV_5530-1_0_4_load_172 | 221 | 0.0020373 | 0.00051059 | 0 | 0 |  | 1 | TRUE | wye
161 | LV_5530-1_0_4_load_242 | 224 | 0.006849 | 0.0017165 | 0 | 0 |  | 1 | TRUE | wye
162 | LV_5530-1_0_4_load_184 | 225 | 0.001897 | 0.00047543 | 0 | 0 |  | 1 | TRUE | wye
163 | LV_5530-1_0_4_load_185 | 226 | 0.00072048 | 0.00018057 | 0 | 0 |  | 1 | TRUE | wye
164 | LV_5530-1_0_4_load_198 | 227 | 0.0055361 | 0.0013875 | 0 | 0 |  | 1 | TRUE | wye
165 | LV_5530-1_0_4_load_189 | 228 | 0.00084662 | 0.00021218 | 0 | 0 |  | 1 | TRUE | wye
166 | LV_5530-1_0_4_load_200 | 229 | 0.0008571 | 0.00021481 | 0 | 0 |  | 1 | TRUE | wye
167 | LV_5530-1_0_4_load_196 | 230 | 0.00066158 | 0.00016581 | 0 | 0 |  | 1 | TRUE | wye
168 | LV_5530-1_0_4_load_202 | 231 | 0.0038965 | 0.00097656 | 0 | 0 |  | 1 | TRUE | wye
169 | LV_5530-1_0_4_load_203 | 232 | 0.0021433 | 0.00053715 | 0 | 0 |  | 1 | TRUE | wye
170 | LV_5530-1_0_4_load_205 | 233 | 0.0062337 | 0.0015623 | 0 | 0 |  | 1 | TRUE | wye
171 | LV_5530-1_0_4_load_206 | 234 | 0.0013591 | 0.00034063 | 0 | 0 |  | 1 | TRUE | wye
172 | LV_5530-1_0_4_load_209 | 237 | 0.00071845 | 0.00018006 | 0 | 0 |  | 1 | TRUE | wye
173 | LV_5530-1_0_4_load_211 | 239 | 0.0025762 | 0.00064566 | 0 | 0 |  | 1 | TRUE | wye
174 | LV_5530-1_0_4_load_220 | 241 | 0.0026975 | 0.00067606 | 0 | 0 |  | 1 | TRUE | wye
175 | LV_5530-1_0_4_load_221 | 242 | 0.0010912 | 0.00027348 | 0 | 0 |  | 1 | TRUE | wye
176 | LV_5530-1_0_4_load_213 | 243 | 0.0076075 | 0.0019066 | 0 | 0 |  | 1 | TRUE | wye
177 | LV_5530-1_0_4_load_214 | 244 | 0.0041903 | 0.0010502 | 0 | 0 |  | 1 | TRUE | wye
178 | LV_5530-1_0_4_load_224 | 245 | 0.0021014 | 0.00052667 | 0 | 0 |  | 1 | TRUE | wye
179 | LV_5530-1_0_4_load_217 | 246 | 0.0006876 | 0.00017233 | 0 | 0 |  | 1 | TRUE | wye
180 | LV_5530-1_0_4_load_229 | 247 | 0.00051407 | 0.00012884 | 0 | 0 |  | 1 | TRUE | wye
181 | LV_5530-1_0_4_load_226 | 248 | 0.0020372 | 0.00051057 | 0 | 0 |  | 1 | TRUE | wye

## ext_grid
| name | bus | vm_pu | va_degree | slack_weight | in_service
0 |  | 79 | 1 | 0 | 1 | TRUE

## line
| name | std_type | from_bus | to_bus | length_km | r_ohm_per_km | x_ohm_per_km | c_nf_per_km | g_us_per_km | max_i_ka | df | parallel | type | in_service
0 | LV_5530-1_0_4_line_0 |  | 0 | 1 | 0.017763 | 0.125 | 0.08 | 261 | 0 | 0.364 | 1 | 1 | cs | TRUE
1 | LV_5530-1_0_4_line_1 |  | 0 | 2 | 0.0083823 | 0.125 | 0.08 | 261 | 0 | 0.364 | 1 | 1 | cs | TRUE
2 | LV_5530-1_0_4_line_2 |  | 1 | 3 | 0.01264 | 0.125 | 0.08 | 261 | 0 | 0.364 | 1 | 1 | cs | TRUE
3 | LV_5530-1_0_4_line_3 |  | 2 | 4 | 0.0076855 | 0.125 | 0.08 | 261 | 0 | 0.364 | 1 | 1 | cs | TRUE
4 | LV_5530-1_0_4_line_4 |  | 2 | 5 | 0.045281 | 0.125 | 0.08 | 261 | 0 | 0.364 | 1 | 1 | cs | TRUE
5 | LV_5530-1_0_4_line_5 |  | 3 | 6 | 0.0054993 | 0.125 | 0.08 | 261 | 0 | 0.364 | 1 | 1 | cs | TRUE
6 | LV_5530-1_0_4_line_6 |  | 4 | 7 | 0.032921 | 0.125 | 0.08 | 261 | 0 | 0.364 | 1 | 1 | cs | TRUE
7 | LV_5530-1_0_4_line_7 |  | 6 | 8 | 0.018125 | 0.125 | 0.08 | 261 | 0 | 0.364 | 1 | 1 | cs | TRUE
8 | LV_5530-1_0_4_line_8 |  | 7 | 9 | 0.042537 | 0.125 | 0.08 | 261 | 0 | 0.364 | 1 | 1 | cs | TRUE
9 | LV_5530-1_0_4_line_9 |  | 8 | 15 | 0.0016643 | 0.125 | 0.08 | 261 | 0 | 0.364 | 1 | 1 | cs | TRUE
10 | LV_5530-1_0_4_line_10 |  | 9 | 10 | 0.029073 | 0.125 | 0.08 | 261 | 0 | 0.364 | 1 | 1 | cs | TRUE
11 | LV_5530-1_0_4_line_11 |  | 9 | 11 | 0.055655 | 0.125 | 0.08 | 261 | 0 | 0.364 | 1 | 1 | cs | TRUE
12 | LV_5530-1_0_4_line_12 |  | 9 | 12 | 0.03035 | 0.125 | 0.08 | 261 | 0 | 0.364 | 1 | 1 | cs | TRUE
13 | LV_5530-1_0_4_line_13 |  | 10 | 13 | 0.013763 | 0.125 | 0.08 | 261 | 0 | 0.364 | 1 | 1 | cs | TRUE
14 | LV_5530-1_0_4_line_14 |  | 12 | 14 | 0.0067634 | 0.125 | 0.08 | 261 | 0 | 0.364 | 1 | 1 | cs | TRUE
15 | LV_5530-1_0_4_line_15 |  | 14 | 67 | 0.018632 | 0.125 | 0.08 | 261 | 0 | 0.364 | 1 | 1 | cs | TRUE
16 | LV_5530-1_0_4_line_16 |  | 14 | 68 | 0.0094454 | 0.125 | 0.08 | 261 | 0 | 0.364 | 1 | 1 | cs | TRUE
17 | LV_5530-1_0_4_line_17 |  | 15 | 16 | 0.011144 | 0.125 | 0.08 | 261 | 0 | 0.364 | 1 | 1 | cs | TRUE
18 | LV_5530-1_0_4_line_18 |  | 16 | 17 | 0.0061379 | 0.125 | 0.08 | 261 | 0 | 0.364 | 1 | 1 | cs | TRUE
19 | LV_5530-1_0_4_line_19 |  | 17 | 18 | 0.00023973 | 0.125 | 0.08 | 261 | 0 | 0.364 | 1 | 1 | cs | TRUE
20 | LV_5530-1_0_4_line_20 |  | 18 | 19 | 0.027263 | 0.125 | 0.08 | 261 | 0 | 0.364 | 1 | 1 | cs | TRUE
21 | LV_5530-1_0_4_line_21 |  | 19 | 20 | 0.067575 | 0.125 | 0.08 | 261 | 0 | 0.364 | 1 | 1 | cs | TRUE
22 | LV_5530-1_0_4_line_22 |  | 19 | 21 | 0.016652 | 0.125 | 0.08 | 261 | 0 | 0.364 | 1 | 1 | cs | TRUE
23 | LV_5530-1_0_4_line_23 |  | 20 | 22 | 0.072294 | 0.125 | 0.08 | 261 | 0 | 0.364 | 1 | 1 | cs | TRUE
24 | LV_5530-1_0_4_line_24 |  | 20 | 23 | 0.014461 | 0.125 | 0.08 | 261 | 0 | 0.364 | 1 | 1 | cs | TRUE
25 | LV_5530-1_0_4_line_25 |  | 21 | 24 | 0.029331 | 0.125 | 0.08 | 261 | 0 | 0.364 | 1 | 1 | cs | TRUE
26 | LV_5530-1_0_4_line_26 |  | 22 | 106 | 0.047509 | 0.125 | 0.08 | 261 | 0 | 0.364 | 1 | 1 | cs | TRUE
27 | LV_5530-1_0_4_line_27 |  | 22 | 107 | 0.038257 | 0.125 | 0.08 | 261 | 0 | 0.364 | 1 | 1 | cs | TRUE
28 | LV_5530-1_0_4_line_28 |  | 23 | 105 | 0.051846 | 0.125 | 0.08 | 261 | 0 | 0.364 | 1 | 1 | cs | TRUE
29 | LV_5530-1_0_4_line_29 |  | 24 | 236 | 0.080232 | 0.125 | 0.08 | 261 | 0 | 0.364 | 1 | 1 | cs | TRUE
30 | LV_5530-1_0_4_line_30 |  | 25 | 26 | 0.015057 | 0.125 | 0.08 | 261 | 0 | 0.364 | 1 | 1 | cs | TRUE
31 | LV_5530-1_0_4_line_31 |  | 26 | 27 | 0.06451 | 0.125 | 0.08 | 261 | 0 | 0.364 | 1 | 1 | cs | TRUE
32 | LV_5530-1_0_4_line_32 |  | 27 | 28 | 0.031421 | 0.125 | 0.08 | 261 | 0 | 0.364 | 1 | 1 | cs | TRUE
33 | LV_5530-1_0_4_line_33 |  | 28 | 29 | 0.010793 | 0.125 | 0.08 | 261 | 0 | 0.364 | 1 | 1 | cs | TRUE
34 | LV_5530-1_0_4_line_34 |  | 29 | 88 | 0.021659 | 0.125 | 0.08 | 261 | 0 | 0.364 | 1 | 1 | cs | TRUE
35 | LV_5530-1_0_4_line_35 |  | 30 | 31 | 0.038106 | 0.125 | 0.08 | 261 | 0 | 0.364 | 1 | 1 | cs | TRUE
36 | LV_5530-1_0_4_line_36 |  | 31 | 32 | 0.01978 | 0.125 | 0.08 | 261 | 0 | 0.364 | 1 | 1 | cs | TRUE
37 | LV_5530-1_0_4_line_37 |  | 31 | 33 | 0.053245 | 0.125 | 0.08 | 261 | 0 | 0.364 | 1 | 1 | cs | TRUE
38 | LV_5530-1_0_4_line_38 |  | 32 | 34 | 0.044761 | 0.125 | 0.08 | 261 | 0 | 0.364 | 1 | 1 | cs | TRUE
39 | LV_5530-1_0_4_line_39 |  | 33 | 35 | 0.020438 | 0.125 | 0.08 | 261 | 0 | 0.364 | 1 | 1 | cs | TRUE
40 | LV_5530-1_0_4_line_40 |  | 35 | 36 | 0.016341 | 0.125 | 0.08 | 261 | 0 | 0.364 | 1 | 1 | cs | TRUE
41 | LV_5530-1_0_4_line_41 |  | 35 | 37 | 0.0091654 | 0.125 | 0.08 | 261 | 0 | 0.364 | 1 | 1 | cs | TRUE
42 | LV_5530-1_0_4_line_42 |  | 36 | 42 | 0.025132 | 0.125 | 0.08 | 261 | 0 | 0.364 | 1 | 1 | cs | TRUE
43 | LV_5530-1_0_4_line_43 |  | 37 | 38 | 0.0061139 | 0.125 | 0.08 | 261 | 0 | 0.364 | 1 | 1 | cs | TRUE
44 | LV_5530-1_0_4_line_44 |  | 38 | 39 | 0.035927 | 0.125 | 0.08 | 261 | 0 | 0.364 | 1 | 1 | cs | TRUE
45 | LV_5530-1_0_4_line_45 |  | 39 | 40 | 0.049915 | 0.125 | 0.08 | 261 | 0 | 0.364 | 1 | 1 | cs | TRUE
46 | LV_5530-1_0_4_line_46 |  | 39 | 41 | 0.00538 | 0.125 | 0.08 | 261 | 0 | 0.364 | 1 | 1 | cs | TRUE
47 | LV_5530-1_0_4_line_47 |  | 40 | 43 | 0.089625 | 0.125 | 0.08 | 261 | 0 | 0.364 | 1 | 1 | cs | TRUE
48 | LV_5530-1_0_4_line_48 |  | 41 | 44 | 0.016517 | 0.125 | 0.08 | 261 | 0 | 0.364 | 1 | 1 | cs | TRUE
49 | LV_5530-1_0_4_line_49 |  | 41 | 45 | 0.03375 | 0.125 | 0.08 | 261 | 0 | 0.364 | 1 | 1 | cs | TRUE
50 | LV_5530-1_0_4_line_50 |  | 42 | 46 | 0.016763 | 0.125 | 0.08 | 261 | 0 | 0.364 | 1 | 1 | cs | TRUE
51 | LV_5530-1_0_4_line_51 |  | 43 | 50 | 0.025662 | 0.125 | 0.08 | 261 | 0 | 0.364 | 1 | 1 | cs | TRUE
52 | LV_5530-1_0_4_line_52 |  | 44 | 231 | 0.014969 | 0.125 | 0.08 | 261 | 0 | 0.364 | 1 | 1 | cs | TRUE
53 | LV_5530-1_0_4_line_53 |  | 45 | 227 | 0.012711 | 0.125 | 0.08 | 261 | 0 | 0.364 | 1 | 2 | cs | TRUE
54 | LV_5530-1_0_4_line_54 |  | 45 | 228 | 0.025937 | 0.125 | 0.08 | 261 | 0 | 0.364 | 1 | 2 | cs | TRUE
55 | LV_5530-1_0_4_line_55 |  | 45 | 56 | 0.051697 | 0.125 | 0.08 | 261 | 0 | 0.364 | 1 | 1 | cs | TRUE
56 | LV_5530-1_0_4_line_56 |  | 46 | 47 | 0.0067298 | 0.125 | 0.08 | 261 | 0 | 0.364 | 1 | 1 | cs | TRUE
57 | LV_5530-1_0_4_line_57 |  | 47 | 48 | 0.038339 | 0.125 | 0.08 | 261 | 0 | 0.364 | 1 | 1 | cs | TRUE
58 | LV_5530-1_0_4_line_58 |  | 48 | 49 | 0.040008 | 0.125 | 0.08 | 261 | 0 | 0.364 | 1 | 1 | cs | TRUE
59 | LV_5530-1_0_4_line_59 |  | 50 | 51 | 0.050402 | 0.125 | 0.08 | 261 | 0 | 0.364 | 1 | 1 | cs | TRUE
60 | LV_5530-1_0_4_line_60 |  | 51 | 52 | 0.023797 | 0.125 | 0.08 | 261 | 0 | 0.364 | 1 | 1 | cs | TRUE
61 | LV_5530-1_0_4_line_61 |  | 51 | 53 | 0.024898 | 0.125 | 0.08 | 261 | 0 | 0.364 | 1 | 1 | cs | TRUE
62 | LV_5530-1_0_4_line_62 |  | 52 | 54 | 0.026308 | 0.125 | 0.08 | 261 | 0 | 0.364 | 1 | 1 | cs | TRUE
63 | LV_5530-1_0_4_line_63 |  | 53 | 55 | 0.067761 | 0.125 | 0.08 | 261 | 0 | 0.364 | 1 | 1 | cs | TRUE
64 | LV_5530-1_0_4_line_64 |  | 54 | 58 | 0.0042255 | 0.125 | 0.08 | 261 | 0 | 0.364 | 1 | 1 | cs | TRUE
65 | LV_5530-1_0_4_line_65 |  | 55 | 59 | 0.036229 | 0.125 | 0.08 | 261 | 0 | 0.364 | 1 | 1 | cs | TRUE
66 | LV_5530-1_0_4_line_66 |  | 56 | 57 | 0.017466 | 0.125 | 0.08 | 261 | 0 | 0.364 | 1 | 1 | cs | TRUE
67 | LV_5530-1_0_4_line_67 |  | 57 | 226 | 0.0032186 | 0.125 | 0.08 | 261 | 0 | 0.364 | 1 | 1 | cs | TRUE
68 | LV_5530-1_0_4_line_68 |  | 59 | 178 | 0.030127 | 0.125 | 0.08 | 261 | 0 | 0.364 | 1 | 1 | cs | TRUE
69 | LV_5530-1_0_4_line_69 |  | 60 | 61 | 0.018807 | 0.125 | 0.08 | 261 | 0 | 0.364 | 1 | 1 | cs | TRUE
70 | LV_5530-1_0_4_line_70 |  | 61 | 62 | 0.024564 | 0.125 | 0.08 | 261 | 0 | 0.364 | 1 | 1 | cs | TRUE
71 | LV_5530-1_0_4_line_71 |  | 61 | 63 | 0.0082499 | 0.125 | 0.08 | 261 | 0 | 0.364 | 1 | 1 | cs | TRUE
72 | LV_5530-1_0_4_line_72 |  | 62 | 64 | 0.003277 | 0.125 | 0.08 | 261 | 0 | 0.364 | 1 | 1 | cs | TRUE
73 | LV_5530-1_0_4_line_73 |  | 62 | 65 | 0.0067474 | 0.125 | 0.08 | 261 | 0 | 0.364 | 1 | 1 | cs | TRUE
74 | LV_5530-1_0_4_line_74 |  | 65 | 66 | 0.012688 | 0.125 | 0.08 | 261 | 0 | 0.364 | 1 | 1 | cs | TRUE
75 | LV_5530-1_0_4_line_75 |  | 66 | 161 | 0.0124 | 0.125 | 0.08 | 261 | 0 | 0.364 | 1 | 1 | cs | TRUE
76 | LV_5530-1_0_4_line_76 |  | 67 | 69 | 0.013572 | 0.125 | 0.08 | 261 | 0 | 0.364 | 1 | 1 | cs | TRUE
77 | LV_5530-1_0_4_line_77 |  | 68 | 70 | 0.0068249 | 0.125 | 0.08 | 261 | 0 | 0.364 | 1 | 1 | cs | TRUE
78 | LV_5530-1_0_4_line_78 |  | 71 | 72 | 0.058975 | 0.125 | 0.08 | 261 | 0 | 0.364 | 1 | 1 | cs | TRUE
79 | LV_5530-1_0_4_line_79 |  | 71 | 73 | 0.038163 | 0.125 | 0.08 | 261 | 0 | 0.364 | 1 | 1 | cs | TRUE
80 | LV_5530-1_0_4_line_80 |  | 72 | 74 | 0.016283 | 0.125 | 0.08 | 261 | 0 | 0.364 | 1 | 1 | cs | TRUE
81 | LV_5530-1_0_4_line_81 |  | 72 | 75 | 0.010615 | 0.125 | 0.08 | 261 | 0 | 0.364 | 1 | 1 | cs | TRUE
82 | LV_5530-1_0_4_line_82 |  | 75 | 76 | 0.02423 | 0.125 | 0.08 | 261 | 0 | 0.364 | 1 | 1 | cs | TRUE
83 | LV_5530-1_0_4_line_83 |  | 75 | 77 | 0.028979 | 0.125 | 0.08 | 261 | 0 | 0.364 | 1 | 1 | cs | TRUE
84 | LV_5530-1_0_4_line_84 |  | 76 | 78 | 0.034757 | 0.125 | 0.08 | 261 | 0 | 0.364 | 1 | 1 | cs | TRUE
85 | LV_5530-1_0_4_line_85 |  | 76 | 79 | 0.031024 | 0.125 | 0.08 | 261 | 0 | 0.364 | 1 | 2 | cs | TRUE
86 | LV_5530-1_0_4_line_86 |  | 76 | 80 | 0.025355 | 0.125 | 0.08 | 261 | 0 | 0.364 | 1 | 2 | cs | TRUE
87 | LV_5530-1_0_4_line_87 |  | 78 | 115 | 0.016367 | 0.125 | 0.08 | 261 | 0 | 0.364 | 1 | 1 | cs | TRUE
88 | LV_5530-1_0_4_line_88 |  | 79 | 85 | 0.0060356 | 0.125 | 0.08 | 261 | 0 | 0.364 | 1 | 2 | cs | TRUE
89 | LV_5530-1_0_4_line_89 |  | 80 | 218 | 0.025702 | 0.125 | 0.08 | 261 | 0 | 0.364 | 1 | 2 | cs | TRUE
90 | LV_5530-1_0_4_line_90 |  | 81 | 82 | 0.0013939 | 0.125 | 0.08 | 261 | 0 | 0.364 | 1 | 2 | cs | TRUE
91 | LV_5530-1_0_4_line_91 |  | 81 | 83 | 0.0095115 | 0.125 | 0.08 | 261 | 0 | 0.364 | 1 | 2 | cs | TRUE
92 | LV_5530-1_0_4_line_92 |  | 82 | 84 | 0.0079523 | 0.125 | 0.08 | 261 | 0 | 0.364 | 1 | 2 | cs | TRUE
93 | LV_5530-1_0_4_line_93 |  | 83 | 85 | 0.014486 | 0.125 | 0.08 | 261 | 0 | 0.364 | 1 | 2 | cs | TRUE
94 | LV_5530-1_0_4_line_94 |  | 84 | 86 | 0.0067799 | 0.125 | 0.08 | 261 | 0 | 0.364 | 1 | 2 | cs | TRUE
95 | LV_5530-1_0_4_line_95 |  | 86 | 87 | 0.04337 | 0.125 | 0.08 | 261 | 0 | 0.364 | 1 | 2 | cs | TRUE
96 | LV_5530-1_0_4_line_96 |  | 87 | 228 | 0.010446 | 0.125 | 0.08 | 261 | 0 | 0.364 | 1 | 2 | cs | TRUE
97 | LV_5530-1_0_4_line_97 |  | 88 | 89 | 0.033377 | 0.125 | 0.08 | 261 | 0 | 0.364 | 1 | 1 | cs | TRUE
98 | LV_5530-1_0_4_line_98 |  | 89 | 90 | 0.019815 | 0.125 | 0.08 | 261 | 0 | 0.364 | 1 | 1 | cs | TRUE
99 | LV_5530-1_0_4_line_99 |  | 89 | 91 | 0.046597 | 0.125 | 0.08 | 261 | 0 | 0.364 | 1 | 1 | cs | TRUE
100 | LV_5530-1_0_4_line_100 |  | 90 | 95 | 0.0028556 | 0.125 | 0.08 | 261 | 0 | 0.364 | 1 | 1 | cs | TRUE
101 | LV_5530-1_0_4_line_101 |  | 92 | 93 | 0.020677 | 0.125 | 0.08 | 261 | 0 | 0.364 | 1 | 1 | cs | TRUE
102 | LV_5530-1_0_4_line_102 |  | 92 | 94 | 0.011297 | 0.125 | 0.08 | 261 | 0 | 0.364 | 1 | 1 | cs | TRUE
103 | LV_5530-1_0_4_line_103 |  | 93 | 96 | 0.0034385 | 0.125 | 0.08 | 261 | 0 | 0.364 | 1 | 1 | cs | TRUE
104 | LV_5530-1_0_4_line_104 |  | 94 | 97 | 0.009691 | 0.125 | 0.08 | 261 | 0 | 0.364 | 1 | 1 | cs | TRUE
105 | LV_5530-1_0_4_line_105 |  | 95 | 98 | 0.015959 | 0.125 | 0.08 | 261 | 0 | 0.364 | 1 | 1 | cs | TRUE
106 | LV_5530-1_0_4_line_106 |  | 95 | 99 | 0.051408 | 0.125 | 0.08 | 261 | 0 | 0.364 | 1 | 1 | cs | TRUE
107 | LV_5530-1_0_4_line_107 |  | 97 | 100 | 0.035274 | 0.125 | 0.08 | 261 | 0 | 0.364 | 1 | 1 | cs | TRUE
108 | LV_5530-1_0_4_line_108 |  | 98 | 245 | 0.0095003 | 0.125 | 0.08 | 261 | 0 | 0.364 | 1 | 1 | cs | TRUE
109 | LV_5530-1_0_4_line_109 |  | 99 | 243 | 0.0096676 | 0.125 | 0.08 | 261 | 0 | 0.364 | 1 | 1 | cs | TRUE
110 | LV_5530-1_0_4_line_110 |  | 99 | 244 | 0.019335 | 0.125 | 0.08 | 261 | 0 | 0.364 | 1 | 1 | cs | TRUE
111 | LV_5530-1_0_4_line_111 |  | 100 | 101 | 0.021549 | 0.125 | 0.08 | 261 | 0 | 0.364 | 1 | 1 | cs | TRUE
112 | LV_5530-1_0_4_line_112 |  | 100 | 102 | 0.014652 | 0.125 | 0.08 | 261 | 0 | 0.364 | 1 | 1 | cs | TRUE
113 | LV_5530-1_0_4_line_113 |  | 101 | 103 | 0.03497 | 0.125 | 0.08 | 261 | 0 | 0.364 | 1 | 1 | cs | TRUE
114 | LV_5530-1_0_4_line_114 |  | 102 | 104 | 0.0099571 | 0.125 | 0.08 | 261 | 0 | 0.364 | 1 | 1 | cs | TRUE
115 | LV_5530-1_0_4_line_115 |  | 103 | 222 | 0.028678 | 0.125 | 0.08 | 261 | 0 | 0.364 | 1 | 1 | cs | TRUE
116 | LV_5530-1_0_4_line_116 |  | 104 | 206 | 0.0071559 | 0.125 | 0.08 | 261 | 0 | 0.364 | 1 | 1 | cs | TRUE
117 | LV_5530-1_0_4_line_117 |  | 106 | 115 | 0.039054 | 0.125 | 0.08 | 261 | 0 | 0.364 | 1 | 1 | cs | TRUE
118 | LV_5530-1_0_4_line_118 |  | 107 | 116 | 0.099147 | 0.125 | 0.08 | 261 | 0 | 0.364 | 1 | 1 | cs | TRUE
119 | LV_5530-1_0_4_line_119 |  | 108 | 109 | 0.013039 | 0.125 | 0.08 | 261 | 0 | 0.364 | 1 | 1 | cs | TRUE
120 | LV_5530-1_0_4_line_120 |  | 108 | 110 | 0.022429 | 0.125 | 0.08 | 261 | 0 | 0.364 | 1 | 1 | cs | TRUE
121 | LV_5530-1_0_4_line_121 |  | 110 | 114 | 0.02705 | 0.125 | 0.08 | 261 | 0 | 0.364 | 1 | 1 | cs | TRUE
122 | LV_5530-1_0_4_line_122 |  | 111 | 112 | 0.011946 | 0.125 | 0.08 | 261 | 0 | 0.364 | 1 | 1 | cs | TRUE
123 | LV_5530-1_0_4_line_123 |  | 111 | 113 | 0.050802 | 0.125 | 0.08 | 261 | 0 | 0.364 | 1 | 1 | cs | TRUE
124 | LV_5530-1_0_4_line_124 |  | 112 | 247 | 0.0036201 | 0.125 | 0.08 | 261 | 0 | 0.364 | 1 | 1 | cs | TRUE
125 | LV_5530-1_0_4_line_125 |  | 112 | 248 | 0.010088 | 0.125 | 0.08 | 261 | 0 | 0.364 | 1 | 1 | cs | TRUE
126 | LV_5530-1_0_4_line_126 |  | 113 | 246 | 0.0026794 | 0.125 | 0.08 | 261 | 0 | 0.364 | 1 | 1 | cs | TRUE
127 | LV_5530-1_0_4_line_127 |  | 114 | 220 | 0.013932 | 0.125 | 0.08 | 261 | 0 | 0.364 | 1 | 1 | cs | TRUE
128 | LV_5530-1_0_4_line_128 |  | 117 | 118 | 0.0074527 | 0.125 | 0.08 | 261 | 0 | 0.364 | 1 | 1 | cs | TRUE
129 | LV_5530-1_0_4_line_129 |  | 117 | 119 | 0.032929 | 0.125 | 0.08 | 261 | 0 | 0.364 | 1 | 1 | cs | TRUE
130 | LV_5530-1_0_4_line_130 |  | 118 | 120 | 0.023499 | 0.125 | 0.08 | 261 | 0 | 0.364 | 1 | 1 | cs | TRUE
131 | LV_5530-1_0_4_line_131 |  | 119 | 121 | 0.02173 | 0.125 | 0.08 | 261 | 0 | 0.364 | 1 | 1 | cs | TRUE
132 | LV_5530-1_0_4_line_132 |  | 120 | 122 | 0.040314 | 0.125 | 0.08 | 261 | 0 | 0.364 | 1 | 1 | cs | TRUE
133 | LV_5530-1_0_4_line_133 |  | 121 | 123 | 0.039128 | 0.125 | 0.08 | 261 | 0 | 0.364 | 1 | 1 | cs | TRUE
134 | LV_5530-1_0_4_line_134 |  | 122 | 124 | 0.015396 | 0.125 | 0.08 | 261 | 0 | 0.364 | 1 | 1 | cs | TRUE
135 | LV_5530-1_0_4_line_135 |  | 123 | 125 | 0.035252 | 0.125 | 0.08 | 261 | 0 | 0.364 | 1 | 1 | cs | TRUE
136 | LV_5530-1_0_4_line_136 |  | 124 | 192 | 0.015852 | 0.125 | 0.08 | 261 | 0 | 0.364 | 1 | 1 | cs | TRUE
137 | LV_5530-1_0_4_line_137 |  | 124 | 190 | 0.025474 | 0.125 | 0.08 | 261 | 0 | 0.364 | 1 | 1 | cs | TRUE
138 | LV_5530-1_0_4_line_138 |  | 125 | 135 | 0.11738 | 0.125 | 0.08 | 261 | 0 | 0.364 | 1 | 1 | cs | TRUE
139 | LV_5530-1_0_4_line_139 |  | 126 | 127 | 0.0055164 | 0.125 | 0.08 | 261 | 0 | 0.364 | 1 | 1 | cs | TRUE
140 | LV_5530-1_0_4_line_140 |  | 126 | 128 | 0.022198 | 0.125 | 0.08 | 261 | 0 | 0.364 | 1 | 1 | cs | TRUE
141 | LV_5530-1_0_4_line_141 |  | 127 | 129 | 0.0085011 | 0.125 | 0.08 | 261 | 0 | 0.364 | 1 | 1 | cs | TRUE
142 | LV_5530-1_0_4_line_142 |  | 128 | 130 | 0.012122 | 0.125 | 0.08 | 261 | 0 | 0.364 | 1 | 1 | cs | TRUE
143 | LV_5530-1_0_4_line_143 |  | 128 | 131 | 0.053076 | 0.125 | 0.08 | 261 | 0 | 0.364 | 1 | 1 | cs | TRUE
144 | LV_5530-1_0_4_line_144 |  | 129 | 132 | 0.074465 | 0.125 | 0.08 | 261 | 0 | 0.364 | 1 | 1 | cs | TRUE
145 | LV_5530-1_0_4_line_145 |  | 130 | 133 | 0.03015 | 0.125 | 0.08 | 261 | 0 | 0.364 | 1 | 1 | cs | TRUE
146 | LV_5530-1_0_4_line_146 |  | 131 | 134 | 0.005515 | 0.125 | 0.08 | 261 | 0 | 0.364 | 1 | 1 | cs | TRUE
147 | LV_5530-1_0_4_line_147 |  | 133 | 135 | 0.036358 | 0.125 | 0.08 | 261 | 0 | 0.364 | 1 | 1 | cs | TRUE
148 | LV_5530-1_0_4_line_148 |  | 135 | 195 | 0.024203 | 0.125 | 0.08 | 261 | 0 | 0.364 | 1 | 1 | cs | TRUE
149 | LV_5530-1_0_4_line_149 |  | 136 | 137 | 0.0087336 | 0.125 | 0.08 | 261 | 0 | 0.364 | 1 | 1 | cs | TRUE
150 | LV_5530-1_0_4_line_150 |  | 137 | 138 | 0.0096973 | 0.125 | 0.08 | 261 | 0 | 0.364 | 1 | 1 | cs | TRUE
151 | LV_5530-1_0_4_line_151 |  | 138 | 139 | 0.0067525 | 0.125 | 0.08 | 261 | 0 | 0.364 | 1 | 1 | cs | TRUE
152 | LV_5530-1_0_4_line_152 |  | 139 | 140 | 0.015616 | 0.125 | 0.08 | 261 | 0 | 0.364 | 1 | 1 | cs | TRUE
153 | LV_5530-1_0_4_line_153 |  | 140 | 147 | 0.017224 | 0.125 | 0.08 | 261 | 0 | 0.364 | 1 | 1 | cs | TRUE
154 | LV_5530-1_0_4_line_154 |  | 140 | 142 | 0.062811 | 0.125 | 0.08 | 261 | 0 | 0.364 | 1 | 1 | cs | TRUE
155 | LV_5530-1_0_4_line_155 |  | 141 | 142 | 0.035297 | 0.125 | 0.08 | 261 | 0 | 0.364 | 1 | 1 | cs | TRUE
156 | LV_5530-1_0_4_line_156 |  | 141 | 143 | 0.0053264 | 0.125 | 0.08 | 261 | 0 | 0.364 | 1 | 1 | cs | TRUE
157 | LV_5530-1_0_4_line_157 |  | 142 | 144 | 0.012084 | 0.125 | 0.08 | 261 | 0 | 0.364 | 1 | 1 | cs | TRUE
158 | LV_5530-1_0_4_line_158 |  | 143 | 145 | 0.01487 | 0.125 | 0.08 | 261 | 0 | 0.364 | 1 | 1 | cs | TRUE
159 | LV_5530-1_0_4_line_159 |  | 143 | 146 | 0.01181 | 0.125 | 0.08 | 261 | 0 | 0.364 | 1 | 1 | cs | TRUE
160 | LV_5530-1_0_4_line_160 |  | 144 | 148 | 0.037704 | 0.125 | 0.08 | 261 | 0 | 0.364 | 1 | 1 | cs | TRUE
161 | LV_5530-1_0_4_line_161 |  | 145 | 149 | 0.051926 | 0.125 | 0.08 | 261 | 0 | 0.364 | 1 | 1 | cs | TRUE
162 | LV_5530-1_0_4_line_162 |  | 147 | 150 | 0.042963 | 0.125 | 0.08 | 261 | 0 | 0.364 | 1 | 1 | cs | TRUE
163 | LV_5530-1_0_4_line_163 |  | 147 | 151 | 0.019048 | 0.125 | 0.08 | 261 | 0 | 0.364 | 1 | 1 | cs | TRUE
164 | LV_5530-1_0_4_line_164 |  | 148 | 152 | 0.0021943 | 0.125 | 0.08 | 261 | 0 | 0.364 | 1 | 1 | cs | TRUE
165 | LV_5530-1_0_4_line_165 |  | 150 | 171 | 0.017031 | 0.125 | 0.08 | 261 | 0 | 0.364 | 1 | 1 | cs | TRUE
166 | LV_5530-1_0_4_line_166 |  | 152 | 185 | 0.016707 | 0.125 | 0.08 | 261 | 0 | 0.364 | 1 | 1 | cs | TRUE
167 | LV_5530-1_0_4_line_167 |  | 152 | 184 | 0.014996 | 0.125 | 0.08 | 261 | 0 | 0.364 | 1 | 1 | cs | TRUE
168 | LV_5530-1_0_4_line_168 |  | 153 | 154 | 0.034691 | 0.125 | 0.08 | 261 | 0 | 0.364 | 1 | 1 | cs | TRUE
169 | LV_5530-1_0_4_line_169 |  | 153 | 155 | 0.031421 | 0.125 | 0.08 | 261 | 0 | 0.364 | 1 | 1 | cs | TRUE
170 | LV_5530-1_0_4_line_170 |  | 154 | 156 | 0.018228 | 0.125 | 0.08 | 261 | 0 | 0.364 | 1 | 1 | cs | TRUE
171 | LV_5530-1_0_4_line_171 |  | 155 | 157 | 0.0081026 | 0.125 | 0.08 | 261 | 0 | 0.364 | 1 | 1 | cs | TRUE
172 | LV_5530-1_0_4_line_172 |  | 155 | 158 | 0.017019 | 0.125 | 0.08 | 261 | 0 | 0.364 | 1 | 1 | cs | TRUE
173 | LV_5530-1_0_4_line_173 |  | 156 | 159 | 0.020091 | 0.125 | 0.08 | 261 | 0 | 0.364 | 1 | 1 | cs | TRUE
174 | LV_5530-1_0_4_line_174 |  | 156 | 160 | 0.015565 | 0.125 | 0.08 | 261 | 0 | 0.364 | 1 | 1 | cs | TRUE
175 | LV_5530-1_0_4_line_175 |  | 157 | 161 | 0.029076 | 0.125 | 0.08 | 261 | 0 | 0.364 | 1 | 1 | cs | TRUE
176 | LV_5530-1_0_4_line_176 |  | 158 | 162 | 0.0062011 | 0.125 | 0.08 | 261 | 0 | 0.364 | 1 | 1 | cs | TRUE
177 | LV_5530-1_0_4_line_177 |  | 159 | 163 | 0.02412 | 0.125 | 0.08 | 261 | 0 | 0.364 | 1 | 1 | cs | TRUE
178 | LV_5530-1_0_4_line_178 |  | 160 | 164 | 0.0014135 | 0.125 | 0.08 | 261 | 0 | 0.364 | 1 | 1 | cs | TRUE
179 | LV_5530-1_0_4_line_179 |  | 162 | 165 | 0.0041243 | 0.125 | 0.08 | 261 | 0 | 0.364 | 1 | 1 | cs | TRUE
180 | LV_5530-1_0_4_line_180 |  | 163 | 169 | 0.0091706 | 0.125 | 0.08 | 261 | 0 | 0.364 | 1 | 1 | cs | TRUE
181 | LV_5530-1_0_4_line_181 |  | 164 | 177 | 0.023306 | 0.125 | 0.08 | 261 | 0 | 0.364 | 1 | 1 | cs | TRUE
182 | LV_5530-1_0_4_line_182 |  | 165 | 230 | 0.0098113 | 0.125 | 0.08 | 261 | 0 | 0.364 | 1 | 1 | cs | TRUE
183 | LV_5530-1_0_4_line_183 |  | 166 | 167 | 0.0027923 | 0.125 | 0.08 | 261 | 0 | 0.364 | 1 | 1 | cs | TRUE
184 | LV_5530-1_0_4_line_184 |  | 167 | 168 | 0.012117 | 0.125 | 0.08 | 261 | 0 | 0.364 | 1 | 1 | cs | TRUE
185 | LV_5530-1_0_4_line_185 |  | 168 | 169 | 0.016383 | 0.125 | 0.08 | 261 | 0 | 0.364 | 1 | 1 | cs | TRUE
186 | LV_5530-1_0_4_line_186 |  | 169 | 170 | 0.002931 | 0.125 | 0.08 | 261 | 0 | 0.364 | 1 | 1 | cs | TRUE
187 | LV_5530-1_0_4_line_187 |  | 170 | 183 | 0.032424 | 0.125 | 0.08 | 261 | 0 | 0.364 | 1 | 1 | cs | TRUE
188 | LV_5530-1_0_4_line_188 |  | 171 | 172 | 0.018522 | 0.125 | 0.08 | 261 | 0 | 0.364 | 1 | 1 | cs | TRUE
189 | LV_5530-1_0_4_line_189 |  | 172 | 173 | 0.024324 | 0.125 | 0.08 | 261 | 0 | 0.364 | 1 | 1 | cs | TRUE
190 | LV_5530-1_0_4_line_190 |  | 173 | 174 | 0.0021759 | 0.125 | 0.08 | 261 | 0 | 0.364 | 1 | 1 | cs | TRUE
191 | LV_5530-1_0_4_line_191 |  | 175 | 176 | 0.0033577 | 0.125 | 0.08 | 261 | 0 | 0.364 | 1 | 1 | cs | TRUE
192 | LV_5530-1_0_4_line_192 |  | 176 | 177 | 0.0084174 | 0.125 | 0.08 | 261 | 0 | 0.364 | 1 | 1 | cs | TRUE
193 | LV_5530-1_0_4_line_193 |  | 179 | 180 | 0.045688 | 0.125 | 0.08 | 261 | 0 | 0.364 | 1 | 1 | cs | TRUE
194 | LV_5530-1_0_4_line_194 |  | 179 | 181 | 0.025356 | 0.125 | 0.08 | 261 | 0 | 0.364 | 1 | 1 | cs | TRUE
195 | LV_5530-1_0_4_line_195 |  | 180 | 182 | 0.018662 | 0.125 | 0.08 | 261 | 0 | 0.364 | 1 | 1 | cs | TRUE
196 | LV_5530-1_0_4_line_196 |  | 181 | 183 | 0.0069124 | 0.125 | 0.08 | 261 | 0 | 0.364 | 1 | 1 | cs | TRUE
197 | LV_5530-1_0_4_line_197 |  | 181 | 184 | 0.028127 | 0.125 | 0.08 | 261 | 0 | 0.364 | 1 | 1 | cs | TRUE
198 | LV_5530-1_0_4_line_198 |  | 185 | 186 | 0.011142 | 0.125 | 0.08 | 261 | 0 | 0.364 | 1 | 1 | cs | TRUE
199 | LV_5530-1_0_4_line_199 |  | 187 | 188 | 0.03777 | 0.125 | 0.08 | 261 | 0 | 0.364 | 1 | 1 | cs | TRUE
200 | LV_5530-1_0_4_line_200 |  | 187 | 189 | 0.0035441 | 0.125 | 0.08 | 261 | 0 | 0.364 | 1 | 1 | cs | TRUE
201 | LV_5530-1_0_4_line_201 |  | 189 | 190 | 0.010904 | 0.125 | 0.08 | 261 | 0 | 0.364 | 1 | 1 | cs | TRUE
202 | LV_5530-1_0_4_line_202 |  | 189 | 191 | 0.018425 | 0.125 | 0.08 | 261 | 0 | 0.364 | 1 | 1 | cs | TRUE
203 | LV_5530-1_0_4_line_203 |  | 192 | 193 | 0.031576 | 0.125 | 0.08 | 261 | 0 | 0.364 | 1 | 1 | cs | TRUE
204 | LV_5530-1_0_4_line_204 |  | 193 | 194 | 0.0061588 | 0.125 | 0.08 | 261 | 0 | 0.364 | 1 | 1 | cs | TRUE
205 | LV_5530-1_0_4_line_205 |  | 194 | 196 | 0.002715 | 0.125 | 0.08 | 261 | 0 | 0.364 | 1 | 1 | cs | TRUE
206 | LV_5530-1_0_4_line_206 |  | 196 | 197 | 0.010989 | 0.125 | 0.08 | 261 | 0 | 0.364 | 1 | 1 | cs | TRUE
207 | LV_5530-1_0_4_line_207 |  | 197 | 200 | 0.0094573 | 0.125 | 0.08 | 261 | 0 | 0.364 | 1 | 1 | cs | TRUE
208 | LV_5530-1_0_4_line_208 |  | 198 | 199 | 0.0037445 | 0.125 | 0.08 | 261 | 0 | 0.364 | 1 | 1 | cs | TRUE
209 | LV_5530-1_0_4_line_209 |  | 198 | 200 | 0.040588 | 0.125 | 0.08 | 261 | 0 | 0.364 | 1 | 1 | cs | TRUE
210 | LV_5530-1_0_4_line_210 |  | 199 | 201 | 0.0098743 | 0.125 | 0.08 | 261 | 0 | 0.364 | 1 | 1 | cs | TRUE
211 | LV_5530-1_0_4_line_211 |  | 200 | 202 | 0.033084 | 0.125 | 0.08 | 261 | 0 | 0.364 | 1 | 1 | cs | TRUE
212 | LV_5530-1_0_4_line_212 |  | 201 | 203 | 0.01821 | 0.125 | 0.08 | 261 | 0 | 0.364 | 1 | 1 | cs | TRUE
213 | LV_5530-1_0_4_line_213 |  | 202 | 204 | 0.015801 | 0.125 | 0.08 | 261 | 0 | 0.364 | 1 | 1 | cs | TRUE
214 | LV_5530-1_0_4_line_214 |  | 202 | 205 | 0.010915 | 0.125 | 0.08 | 261 | 0 | 0.364 | 1 | 1 | cs | TRUE
215 | LV_5530-1_0_4_line_215 |  | 203 | 206 | 0.0082574 | 0.125 | 0.08 | 261 | 0 | 0.364 | 1 | 1 | cs | TRUE
216 | LV_5530-1_0_4_line_216 |  | 204 | 207 | 0.0069434 | 0.125 | 0.08 | 261 | 0 | 0.364 | 1 | 1 | cs | TRUE
217 | LV_5530-1_0_4_line_217 |  | 205 | 208 | 0.015031 | 0.125 | 0.08 | 261 | 0 | 0.364 | 1 | 1 | cs | TRUE
218 | LV_5530-1_0_4_line_218 |  | 207 | 224 | 0.014818 | 0.125 | 0.08 | 261 | 0 | 0.364 | 1 | 1 | cs | TRUE
219 | LV_5530-1_0_4_line_219 |  | 208 | 216 | 0.016699 | 0.125 | 0.08 | 261 | 0 | 0.364 | 1 | 1 | cs | TRUE
220 | LV_5530-1_0_4_line_220 |  | 208 | 212 | 0.023552 | 0.125 | 0.08 | 261 | 0 | 0.364 | 1 | 2 | cs | TRUE
221 | LV_5530-1_0_4_line_221 |  | 209 | 210 | 0.0011646 | 0.125 | 0.08 | 261 | 0 | 0.364 | 1 | 2 | cs | TRUE
222 | LV_5530-1_0_4_line_222 |  | 209 | 211 | 0.0156 | 0.125 | 0.08 | 261 | 0 | 0.364 | 1 | 2 | cs | TRUE
223 | LV_5530-1_0_4_line_223 |  | 210 | 212 | 0.011708 | 0.125 | 0.08 | 261 | 0 | 0.364 | 1 | 2 | cs | TRUE
224 | LV_5530-1_0_4_line_224 |  | 211 | 213 | 0.0019982 | 0.125 | 0.08 | 261 | 0 | 0.364 | 1 | 2 | cs | TRUE
225 | LV_5530-1_0_4_line_225 |  | 212 | 214 | 0.022522 | 0.125 | 0.08 | 261 | 0 | 0.364 | 1 | 1 | cs | TRUE
226 | LV_5530-1_0_4_line_226 |  | 213 | 215 | 0.013702 | 0.125 | 0.08 | 261 | 0 | 0.364 | 1 | 2 | cs | TRUE
227 | LV_5530-1_0_4_line_227 |  | 214 | 217 | 0.00030196 | 0.125 | 0.08 | 261 | 0 | 0.364 | 1 | 1 | cs | TRUE
228 | LV_5530-1_0_4_line_228 |  | 215 | 218 | 0.015317 | 0.125 | 0.08 | 261 | 0 | 0.364 | 1 | 2 | cs | TRUE
229 | LV_5530-1_0_4_line_229 |  | 216 | 219 | 0.0075658 | 0.125 | 0.08 | 261 | 0 | 0.364 | 1 | 1 | cs | TRUE
230 | LV_5530-1_0_4_line_230 |  | 217 | 220 | 0.014738 | 0.125 | 0.08 | 261 | 0 | 0.364 | 1 | 1 | cs | TRUE
231 | LV_5530-1_0_4_line_231 |  | 219 | 223 | 0.012604 | 0.125 | 0.08 | 261 | 0 | 0.364 | 1 | 1 | cs | TRUE
232 | LV_5530-1_0_4_line_232 |  | 221 | 222 | 0.024587 | 0.125 | 0.08 | 261 | 0 | 0.364 | 1 | 1 | cs | TRUE
233 | LV_5530-1_0_4_line_233 |  | 223 | 248 | 0.027813 | 0.125 | 0.08 | 261 | 0 | 0.364 | 1 | 1 | cs | TRUE
234 | LV_5530-1_0_4_line_234 |  | 223 | 245 | 0.019873 | 0.125 | 0.08 | 261 | 0 | 0.364 | 1 | 1 | cs | TRUE
235 | LV_5530-1_0_4_line_235 |  | 225 | 226 | 0.0041289 | 0.125 | 0.08 | 261 | 0 | 0.364 | 1 | 1 | cs | TRUE
236 | LV_5530-1_0_4_line_236 |  | 227 | 229 | 0.015616 | 0.125 | 0.08 | 261 | 0 | 0.364 | 1 | 2 | cs | TRUE
237 | LV_5530-1_0_4_line_237 |  | 229 | 230 | 0.033664 | 0.125 | 0.08 | 261 | 0 | 0.364 | 1 | 2 | cs | TRUE
238 | LV_5530-1_0_4_line_238 |  | 231 | 232 | 0.024538 | 0.125 | 0.08 | 261 | 0 | 0.364 | 1 | 1 | cs | TRUE
239 | LV_5530-1_0_4_line_239 |  | 233 | 234 | 0.018042 | 0.125 | 0.08 | 261 | 0 | 0.364 | 1 | 1 | cs | TRUE
240 | LV_5530-1_0_4_line_240 |  | 234 | 235 | 0.019278 | 0.125 | 0.08 | 261 | 0 | 0.364 | 1 | 1 | cs | TRUE
241 | LV_5530-1_0_4_line_241 |  | 235 | 236 | 0.002929 | 0.125 | 0.08 | 261 | 0 | 0.364 | 1 | 1 | cs | TRUE
242 | LV_5530-1_0_4_line_242 |  | 235 | 237 | 0.042282 | 0.125 | 0.08 | 261 | 0 | 0.364 | 1 | 1 | cs | TRUE
243 | LV_5530-1_0_4_line_243 |  | 237 | 238 | 0.03935 | 0.125 | 0.08 | 261 | 0 | 0.364 | 1 | 1 | cs | TRUE
244 | LV_5530-1_0_4_line_244 |  | 238 | 239 | 0.027666 | 0.125 | 0.08 | 261 | 0 | 0.364 | 1 | 1 | cs | TRUE
245 | LV_5530-1_0_4_line_245 |  | 238 | 240 | 0.074263 | 0.125 | 0.08 | 261 | 0 | 0.364 | 1 | 1 | cs | TRUE
246 | LV_5530-1_0_4_line_246 |  | 240 | 241 | 0.051011 | 0.125 | 0.08 | 261 | 0 | 0.364 | 1 | 1 | cs | TRUE
247 | LV_5530-1_0_4_line_247 |  | 241 | 242 | 0.0098482 | 0.125 | 0.08 | 261 | 0 | 0.364 | 1 | 1 | cs | TRUE

## trafo
| name | std_type | hv_bus | lv_bus | sn_mva | vn_hv_kv | vn_lv_kv | vk_percent | vkr_percent | pfe_kw | i0_percent | shift_degree | tap_side | tap_neutral | tap_min | tap_max | tap_step_percent | tap_step_degree | tap_pos | tap_phase_shifter | parallel | df | in_service
0 | LV_5530-1_0_4_trafo_180 | 0.63 MVA 20/0.4 kV | 249 | 79 | 0.63 | 20 | 0.4 | 6 | 1.206 | 1.65 | 0.2619 | 150 | hv | 0 | -2 | 2 | 2.5 | 0 | 0 | FALSE | 1 | 1 | TRUE

## line_geodata
| x0 | y0 | x1 | y1 | x2 | y2 | x3 | y3 | x4 | y4 | x5 | y5 | x6 | y6 | x7 | y7
0 | 2541441.4555 | 1172618.604 | 2541457.0735 | 1172627.0665
1 | 2541434.0856 | 1172614.6107 | 2541441.4555 | 1172618.604
2 | 2541468.1873 | 1172633.0884 | 2541457.0735 | 1172627.0665
3 | 2541434.0856 | 1172614.6107 | 2541426.9007 | 1172611.8821
4 | 2541439.602 | 1172651.5771 | 2541426.8508 | 1172640.4623 | 2541424.769 | 1172632.5005 | 2541434.0856 | 1172614.6107
5 | 2541468.1873 | 1172633.0884 | 2541473.0224 | 1172635.7082
6 | 2541395.7149 | 1172601.3897 | 2541413.8803 | 1172606.9373 | 2541426.9007 | 1172611.8821
7 | 2541488.9582 | 1172644.3428 | 2541473.0224 | 1172635.7082
8 | 2541395.7149 | 1172601.3897 | 2541386.1478 | 1172601.4833 | 2541371.6579 | 1172604.1932 | 2541354.3246 | 1172610.1995
9 | 2541490.4215 | 1172645.1357 | 2541488.9582 | 1172644.3428
10 | 2541331.1472 | 1172627.8361 | 2541354.3246 | 1172610.1995
11 | 2541354.3246 | 1172610.1995 | 2541341.2811 | 1172607.5368 | 2541324.7741 | 1172601.0838 | 2541312.437 | 1172589.3315 | 2541307.6868 | 1172583.4247
12 | 2541354.3246 | 1172610.1995 | 2541357.3047 | 1172616.9518 | 2541373.5173 | 1172633.2226
13 | 2541331.1472 | 1172627.8361 | 2541340.2914 | 1172638.1226
14 | 2541378.2912 | 1172638.0136 | 2541373.5173 | 1172633.2226
15 | 2541378.2912 | 1172638.0136 | 2541385.7526 | 1172645.5003 | 2541392.549 | 1172649.8918
16 | 2541378.2912 | 1172638.0136 | 2541384.4467 | 1172630.8495
17 | 2541500.2196 | 1172650.4447 | 2541490.4215 | 1172645.1357
18 | 2541500.2196 | 1172650.4447 | 2541505.6163 | 1172653.3688
19 | 2541505.6163 | 1172653.3688 | 2541505.827 | 1172653.483
20 | 2541529.7974 | 1172666.4711 | 2541505.827 | 1172653.483
21 | 2541509.6378 | 1172603.1442 | 2541520.4277 | 1172624.1059 | 2541525.7009 | 1172637.006 | 2541528.8939 | 1172647.5695 | 2541530.3333 | 1172656.3381 | 2541529.7974 | 1172666.4711
22 | 2541529.7974 | 1172666.4711 | 2541528.0141 | 1172676.5274 | 2541526.0156 | 1172682.6486
23 | 2541509.6378 | 1172603.1442 | 2541499.4416 | 1172585.0337 | 2541494.0739 | 1172573.4353 | 2541492.7244 | 1172566.8227 | 2541493.1181 | 1172558.5809 | 2541494.9114 | 1172551.9042 | 2541500.1049 | 1172542.5372 | 2541503.7127 | 1172537.6104
24 | 2541509.6378 | 1172603.1442 | 2541517.607 | 1172601.5544 | 2541523.9395 | 1172601.7208
25 | 2541526.0156 | 1172682.6486 | 2541521.4198 | 1172696.7251 | 2541515.1413 | 1172709.8213
26 | 2541526.2105 | 1172496.5016 | 2541521.1779 | 1172513.7379 | 2541503.7127 | 1172537.6104
27 | 2541503.7127 | 1172537.6104 | 2541500.1559 | 1172530.5301 | 2541490.0149 | 1172501.9419
28 | 2541548.747 | 1172629.3769 | 2541548.4541 | 1172611.1253 | 2541548.1496 | 1172603.4352 | 2541546.7397 | 1172600.8142 | 2541543.2774 | 1172600.2699 | 2541536.1467 | 1172600.7953 | 2541527.1698 | 1172601.8056 | 2541523.9395 | 1172601.7208
29 | 2541473.6888 | 1172778.2248 | 2541489.0057 | 1172757.6528 | 2541498.6574 | 1172742.7615 | 2541508.67 | 1172723.3197 | 2541515.1413 | 1172709.8213
30 | 2541772.6873 | 1172714.3321 | 2541784.5272 | 1172705.0301
31 | 2541772.6873 | 1172714.3321 | 2541723.1886 | 1172672.9634
32 | 2541699.0794 | 1172652.8141 | 2541723.1886 | 1172672.9634
33 | 2541699.0794 | 1172652.8141 | 2541691.3803 | 1172645.2293
34 | 2541691.3803 | 1172645.2293 | 2541676.9763 | 1172629.054
35 | 2541278.8504 | 1172413.5305 | 2541248.0776 | 1172436.0042
36 | 2541278.8504 | 1172413.5305 | 2541293.725 | 1172426.6142
37 | 2541278.8504 | 1172413.5305 | 2541286.8927 | 1172407.6596 | 2541300.4591 | 1172394.1859 | 2541315.6022 | 1172375.3505
38 | 2541293.725 | 1172426.6142 | 2541321.4853 | 1172414.5134 | 2541332.7726 | 1172405.4469
39 | 2541327.9327 | 1172359.0531 | 2541318.0354 | 1172372.3239 | 2541315.6022 | 1172375.3505
40 | 2541327.9327 | 1172359.0531 | 2541316.265 | 1172351.6633 | 2541314.0284 | 1172350.4814
41 | 2541327.9327 | 1172359.0531 | 2541336.9754 | 1172357.5585
42 | 2541291.8747 | 1172338.6157 | 2541297.2823 | 1172341.6326 | 2541314.0284 | 1172350.4814
43 | 2541343.0074 | 1172356.5615 | 2541336.9754 | 1172357.5585
44 | 2541377.0978 | 1172345.7757 | 2541354.3158 | 1172354.6924 | 2541343.0074 | 1172356.5615
45 | 2541332.1614 | 1172323.8256 | 2541355.7099 | 1172334.5899 | 2541377.0978 | 1172345.7757
46 | 2541377.0978 | 1172345.7757 | 2541381.9079 | 1172343.3384
47 | 2541332.1614 | 1172323.8256 | 2541250.7638 | 1172286.3136
48 | 2541381.9079 | 1172343.3384 | 2541392.8069 | 1172355.7495
49 | 2541412.0929 | 1172328.0681 | 2541381.9079 | 1172343.3384
50 | 2541291.8747 | 1172338.6157 | 2541284.5927 | 1172334.553 | 2541276.3752 | 1172332.6992
51 | 2541250.7638 | 1172286.3136 | 2541250.7638 | 1172286.3136 | 2541238.477 | 1172278.9856 | 2541230.1105 | 1172271.3079
52 | 2541392.8069 | 1172355.7495 | 2541402.1576 | 1172366.3974 | 2541402.732 | 1172366.9518
53 | 2541412.0929 | 1172328.0681 | 2541416.8736 | 1172316.2909
54 | 2541412.0929 | 1172328.0681 | 2541431.7872 | 1172344.9466
55 | 2541375.9154 | 1172291.4018 | 2541390.3357 | 1172309.6374 | 2541412.0929 | 1172328.0681
56 | 2541276.3752 | 1172332.6992 | 2541276.3752 | 1172332.6992 | 2541270.9027 | 1172335.4432 | 2541270.377 | 1172335.7485
57 | 2541270.377 | 1172335.7485 | 2541250.9465 | 1172347.0341 | 2541244.3936 | 1172349.5775 | 2541239.3584 | 1172342.3118
58 | 2541211.0171 | 1172325.625 | 2541223.9804 | 1172321.6179 | 2541230.0219 | 1172325.4163 | 2541239.3584 | 1172342.3118
59 | 2541196.4853 | 1172233.7615 | 2541230.1105 | 1172271.3079
60 | 2541196.4853 | 1172233.7615 | 2541176.5045 | 1172246.6864
61 | 2541196.4853 | 1172233.7615 | 2541179.9035 | 1172215.1881
62 | 2541176.5045 | 1172246.6864 | 2541154.4153 | 1172260.975
63 | 2541134.7765 | 1172164.6405 | 2541179.9035 | 1172215.1881
64 | 2541150.8674 | 1172263.2701 | 2541154.4153 | 1172260.975
65 | 2541134.7765 | 1172164.6405 | 2541103.1557 | 1172182.4833
66 | 2541375.9154 | 1172291.4018 | 2541368.864 | 1172275.4224
67 | 2541368.864 | 1172275.4224 | 2541367.5646 | 1172272.4778
68 | 2541103.1557 | 1172182.4833 | 2541117.77 | 1172208.8282
69 | 2541519.4135 | 1172305.6408 | 2541512.8991 | 1172287.9985
70 | 2541519.4135 | 1172305.6408 | 2541498.0479 | 1172317.8671
71 | 2541519.4135 | 1172305.6408 | 2541526.6005 | 1172301.5902
72 | 2541498.0479 | 1172317.8671 | 2541499.3645 | 1172320.868
73 | 2541498.0479 | 1172317.8671 | 2541495.3366 | 1172311.6885
74 | 2541495.3366 | 1172311.6885 | 2541490.2382 | 1172300.0701
75 | 2541490.2382 | 1172300.0701 | 2541485.2553 | 1172288.7149
76 | 2541392.549 | 1172649.8918 | 2541383.902 | 1172660.371
77 | 2541390.0376 | 1172634.7636 | 2541384.4467 | 1172630.8495
78 | 2541539.2873 | 1172380.3434 | 2541559.2662 | 1172359.2703 | 2541567.6355 | 1172353.1853 | 2541576.5754 | 1172350.6968 | 2541584.3614 | 1172353.0222 | 2541585.8914 | 1172354.5792
79 | 2541588.8629 | 1172389.5206 | 2541590.1506 | 1172384.3051 | 2541594.0279 | 1172370.9267 | 2541591.1133 | 1172359.8935 | 2541585.8914 | 1172354.5792
80 | 2541539.2873 | 1172380.3434 | 2541551.897 | 1172370.0406
81 | 2541531.0543 | 1172387.0719 | 2541539.2873 | 1172380.3434
82 | 2541542.1562 | 1172408.6199 | 2541531.0543 | 1172387.0719
83 | 2541531.0543 | 1172387.0719 | 2541517.9449 | 1172361.2277
84 | 2541542.1562 | 1172408.6199 | 2541535.7042 | 1172419.9335 | 2541535.0142 | 1172425.2543 | 2541533.0644 | 1172441.5057
85 | 2541542.1562 | 1172408.6199 | 2541524.3768 | 1172407.4038 | 2541511.8515 | 1172403.2265
86 | 2541542.1562 | 1172408.6199 | 2541557.3284 | 1172428.934
87 | 2541531.0543 | 1172457.7488 | 2541532.5811 | 1172445.5336 | 2541533.0644 | 1172441.5057
88 | 2541511.8515 | 1172403.2265 | 2541506.126 | 1172401.3169
89 | 2541572.7082 | 1172449.5262 | 2541557.3284 | 1172428.934
90 | 2541485.1194 | 1172387.8949 | 2541486.1702 | 1172388.8107
91 | 2541493.3405 | 1172395.0602 | 2541486.1702 | 1172388.8107
92 | 2541485.1194 | 1172387.8949 | 2541479.1246 | 1172382.6699
93 | 2541506.126 | 1172401.3169 | 2541497.0437 | 1172398.2878 | 2541493.3405 | 1172395.0602
94 | 2541474.0135 | 1172378.2152 | 2541479.1246 | 1172382.6699
95 | 2541474.0135 | 1172378.2152 | 2541463.4404 | 1172368.9999 | 2541441.8738 | 1172353.591 | 2541439.7186 | 1172351.744
96 | 2541439.7186 | 1172351.744 | 2541431.7872 | 1172344.9466
97 | 2541655.9798 | 1172603.1507 | 2541666.3724 | 1172617.1461 | 2541676.9763 | 1172629.054
98 | 2541655.9798 | 1172603.1507 | 2541644.1664 | 1172587.2427
99 | 2541669.436 | 1172567.3334 | 2541676.4633 | 1172583.6628 | 2541675.2996 | 1172587.4763 | 2541655.9798 | 1172603.1507
100 | 2541642.4639 | 1172584.9501 | 2541644.1664 | 1172587.2427
101 | 2541723.7611 | 1172605.7481 | 2541733.7533 | 1172616.3345 | 2541731.9936 | 1172622.1952
102 | 2541723.7611 | 1172605.7481 | 2541730.925 | 1172597.0125
103 | 2541731.0048 | 1172625.4885 | 2541731.9936 | 1172622.1952
104 | 2541737.0702 | 1172589.519 | 2541730.925 | 1172597.0125
105 | 2541642.4639 | 1172584.9501 | 2541632.9484 | 1172572.1379
106 | 2541642.4639 | 1172584.9501 | 2541639.3561 | 1172594.8859 | 2541635.3615 | 1172602.5179 | 2541630.9559 | 1172604.8509 | 2541624.848 | 1172604.3769 | 2541610.3285 | 1172594.6463 | 2541606.4776 | 1172594.2503
107 | 2541759.4378 | 1172562.244 | 2541737.0702 | 1172589.519
108 | 2541632.9484 | 1172572.1379 | 2541627.284 | 1172564.511
109 | 2541606.4776 | 1172594.2503 | 2541604.93 | 1172586.1387 | 2541603.8437 | 1172585.2402
110 | 2541606.4776 | 1172594.2503 | 2541600.9345 | 1172593.6707 | 2541590.7719 | 1172584.3915
111 | 2541759.4378 | 1172562.244 | 2541774.873 | 1172577.2812
112 | 2541759.4378 | 1172562.244 | 2541748.8014 | 1172552.1668
113 | 2541799.9212 | 1172601.6834 | 2541774.873 | 1172577.2812
114 | 2541741.5733 | 1172545.3186 | 2541748.8014 | 1172552.1668
115 | 2541822.2805 | 1172583.9343 | 2541805.2727 | 1172599.0855 | 2541799.9212 | 1172601.6834
116 | 2541736.3786 | 1172540.397 | 2541741.5733 | 1172545.3186
117 | 2541526.2105 | 1172496.5016 | 2541531.0543 | 1172457.7488
118 | 2541448.8977 | 1172414.089 | 2541478.4194 | 1172453.8447 | 2541484.157 | 1172471.9764 | 2541488.0595 | 1172496.4295 | 2541490.0149 | 1172501.9419
119 | 2541538.7727 | 1172563.4602 | 2541541.6655 | 1172576.1723
120 | 2541538.7727 | 1172563.4602 | 2541540.3483 | 1172553.2837 | 2541541.0146 | 1172551.8097 | 2541545.2275 | 1172545.3984 | 2541547.5758 | 1172546.9986
121 | 2541547.5758 | 1172546.9986 | 2541568.4909 | 1172529.8453
122 | 2541578.6988 | 1172558.1679 | 2541575.0468 | 1172569.5431
123 | 2541575.0468 | 1172569.5431 | 2541569.3836 | 1172587.2192 | 2541562.9062 | 1172618.803
124 | 2541578.6988 | 1172558.1679 | 2541575.0951 | 1172558.5115
125 | 2541578.6988 | 1172558.1679 | 2541588.4275 | 1172555.4985
126 | 2541562.3678 | 1172621.4278 | 2541562.9062 | 1172618.803
127 | 2541568.4909 | 1172529.8453 | 2541579.2638 | 1172521.0101
128 | 2541782.2872 | 1172361.1096 | 2541777.5758 | 1172366.8842
129 | 2541782.2872 | 1172361.1096 | 2541803.1036 | 1172335.5951
130 | 2541777.5758 | 1172366.8842 | 2541762.7207 | 1172385.092
131 | 2541803.1036 | 1172335.5951 | 2541816.8404 | 1172318.7581
132 | 2541737.2355 | 1172416.329 | 2541762.7207 | 1172385.092
133 | 2541841.5757 | 1172288.4402 | 2541816.8404 | 1172318.7581
134 | 2541727.5025 | 1172428.2586 | 2541737.2355 | 1172416.329
135 | 2541841.5757 | 1172288.4402 | 2541870.3323 | 1172308.8307
136 | 2541727.5025 | 1172428.2586 | 2541717.2606 | 1172440.3573
137 | 2541727.5025 | 1172428.2586 | 2541749.8696 | 1172440.4502
138 | 2541870.3323 | 1172308.8307 | 2541952.926 | 1172225.4259
139 | 2541901.105 | 1172152.5357 | 2541898.7917 | 1172147.5278
140 | 2541906.5402 | 1172173.7804 | 2541905.04 | 1172161.0547 | 2541901.105 | 1172152.5357
141 | 2541898.7917 | 1172147.5278 | 2541895.5004 | 1172140.4025 | 2541895.0298 | 1172139.9507
142 | 2541901.0539 | 1172184.5951 | 2541906.5402 | 1172173.7804
143 | 2541906.5402 | 1172173.7804 | 2541917.2803 | 1172160.4913 | 2541941.3724 | 1172181.6138 | 2541945.286 | 1172182.1429
144 | 2541841.3138 | 1172088.3796 | 2541895.0298 | 1172139.9507
145 | 2541901.0539 | 1172184.5951 | 2541924.1098 | 1172204.0225
146 | 2541949.3186 | 1172178.3684 | 2541945.286 | 1172182.1429
147 | 2541952.926 | 1172225.4259 | 2541948.2191 | 1172224.3376 | 2541924.1098 | 1172204.0225
148 | 2541952.926 | 1172225.4259 | 2541958.4765 | 1172223.5934 | 2541971.2131 | 1172210.3183
149 | 2541324.5522 | 1172070.5548 | 2541319.6893 | 1172063.3003
150 | 2541314.2899 | 1172055.2453 | 2541319.6893 | 1172063.3003
151 | 2541314.2899 | 1172055.2453 | 2541310.53 | 1172049.6363
152 | 2541301.8349 | 1172036.6647 | 2541310.53 | 1172049.6363
153 | 2541301.8349 | 1172036.6647 | 2541286.9826 | 1172045.4595
154 | 2541355.9893 | 1172004.5835 | 2541301.8349 | 1172036.6647
155 | 2541355.9893 | 1172004.5835 | 2541340.1891 | 1171979.0908 | 2541336.8016 | 1171975.0077
156 | 2541333.4007 | 1171970.9084 | 2541336.8016 | 1171975.0077
157 | 2541355.9893 | 1172004.5835 | 2541360.5776 | 1172015.7621
158 | 2541343.5129 | 1171959.9811 | 2541333.4007 | 1171970.9084
159 | 2541333.4007 | 1171970.9084 | 2541325.8605 | 1171961.8183
160 | 2541374.8947 | 1172050.6424 | 2541360.5776 | 1172015.7621
161 | 2541343.5129 | 1171959.9811 | 2541332.9809 | 1171925.7098 | 2541327.8995 | 1171910.461
162 | 2541286.9826 | 1172045.4595 | 2541308.5391 | 1172082.6229
163 | 2541286.9826 | 1172045.4595 | 2541270.6249 | 1172055.2185
164 | 2541375.7279 | 1172052.6724 | 2541374.8947 | 1172050.6424
165 | 2541317.0844 | 1172097.355 | 2541308.5391 | 1172082.6229
166 | 2541375.7279 | 1172052.6724 | 2541388.5421 | 1172041.9523
167 | 2541375.7279 | 1172052.6724 | 2541381.4203 | 1172066.546
168 | 2541456.7598 | 1172226.3239 | 2541441.7928 | 1172195.0275
169 | 2541470.3158 | 1172254.6699 | 2541456.7598 | 1172226.3239
170 | 2541433.9288 | 1172178.5836 | 2541441.7928 | 1172195.0275
171 | 2541470.3158 | 1172254.6699 | 2541473.5717 | 1172262.0895
172 | 2541470.3158 | 1172254.6699 | 2541456.4553 | 1172259.2522 | 2541454.422 | 1172260.5659
173 | 2541433.9288 | 1172178.5836 | 2541425.1274 | 1172160.5233
174 | 2541433.9288 | 1172178.5836 | 2541446.8078 | 1172169.8435
175 | 2541473.5717 | 1172262.0895 | 2541485.2553 | 1172288.7149
176 | 2541454.422 | 1172260.5659 | 2541449.2135 | 1172263.9312
177 | 2541425.1274 | 1172160.5233 | 2541414.5609 | 1172138.8407
178 | 2541447.9774 | 1172169.0498 | 2541446.8078 | 1172169.8435
179 | 2541445.7494 | 1172266.1695 | 2541449.2135 | 1172263.9312
180 | 2541410.5435 | 1172130.5969 | 2541414.5609 | 1172138.8407
181 | 2541447.9774 | 1172169.0498 | 2541467.262 | 1172155.9626
182 | 2541438.1155 | 1172272.1363 | 2541439.5437 | 1172270.1791 | 2541445.7494 | 1172266.1695
183 | 2541431.7246 | 1172134.4566 | 2541430.324 | 1172132.0409
184 | 2541424.246 | 1172121.558 | 2541430.324 | 1172132.0409
185 | 2541424.246 | 1172121.558 | 2541410.5435 | 1172130.5969
186 | 2541410.5435 | 1172130.5969 | 2541409.2591 | 1172127.9623
187 | 2541409.2591 | 1172127.9623 | 2541401.0988 | 1172111.2231 | 2541395.101 | 1172098.7931
188 | 2541317.0844 | 1172097.355 | 2541326.3778 | 1172113.3769
189 | 2541343.207 | 1172116.8625 | 2541332.1555 | 1172123.3377 | 2541326.3778 | 1172113.3769
190 | 2541345.0844 | 1172115.7625 | 2541343.207 | 1172116.8625
191 | 2541474.2269 | 1172151.236 | 2541477.0053 | 1172149.3505
192 | 2541474.2269 | 1172151.236 | 2541467.262 | 1172155.9626
193 | 2541349.5137 | 1172142.5311 | 2541350.8272 | 1172141.3759 | 2541357.5342 | 1172132.6833 | 2541357.753 | 1172116.7502 | 2541361.611 | 1172111.5762 | 2541370.5808 | 1172105.9834
194 | 2541392.097 | 1172092.5675 | 2541370.5808 | 1172105.9834
195 | 2541335.5008 | 1172154.8556 | 2541349.5137 | 1172142.5311
196 | 2541392.097 | 1172092.5675 | 2541395.101 | 1172098.7931
197 | 2541392.097 | 1172092.5675 | 2541381.4203 | 1172066.546
198 | 2541382.2564 | 1172032.7531 | 2541388.5421 | 1172041.9523
199 | 2541762.5312 | 1172447.4089 | 2541795.4349 | 1172465.953
200 | 2541759.4436 | 1172445.6688 | 2541762.5312 | 1172447.4089
201 | 2541759.4436 | 1172445.6688 | 2541749.8696 | 1172440.4502
202 | 2541772.951 | 1172433.0972 | 2541759.4436 | 1172445.6688
203 | 2541717.2606 | 1172440.3573 | 2541703.4568 | 1172456.6637 | 2541696.571 | 1172464.2039
204 | 2541692.4179 | 1172468.7517 | 2541696.571 | 1172464.2039
205 | 2541690.587 | 1172470.7565 | 2541692.4179 | 1172468.7517
206 | 2541683.1795 | 1172478.873 | 2541683.3796 | 1172478.6489 | 2541690.587 | 1172470.7565
207 | 2541676.8805 | 1172485.9273 | 2541683.1795 | 1172478.873
208 | 2541709.9227 | 1172515.4832 | 2541707.1318 | 1172512.9868
209 | 2541676.8805 | 1172485.9273 | 2541707.1318 | 1172512.9868
210 | 2541709.9227 | 1172515.4832 | 2541712.7811 | 1172518.04 | 2541717.1652 | 1172522.1936
211 | 2541648.1839 | 1172502.438 | 2541668.5585 | 1172489.7993 | 2541676.8805 | 1172485.9273
212 | 2541717.1652 | 1172522.1936 | 2541730.3843 | 1172534.7178
213 | 2541648.1839 | 1172502.438 | 2541659.0832 | 1172513.8783
214 | 2541648.1839 | 1172502.438 | 2541638.9088 | 1172508.1916
215 | 2541736.3786 | 1172540.397 | 2541730.3843 | 1172534.7178
216 | 2541663.8726 | 1172518.9054 | 2541659.0832 | 1172513.8783
217 | 2541624.8782 | 1172513.3154 | 2541635.9668 | 1172510.0167 | 2541638.9088 | 1172508.1916
218 | 2541674.0938 | 1172529.634 | 2541663.8726 | 1172518.9054
219 | 2541624.8782 | 1172513.3154 | 2541622.7757 | 1172529.8783
220 | 2541624.8782 | 1172513.3154 | 2541616.4004 | 1172508.2619 | 2541608.3075 | 1172497.1902
221 | 2541600.6046 | 1172486.8767 | 2541601.3015 | 1172487.8099
222 | 2541591.2694 | 1172474.3778 | 2541600.6046 | 1172486.8767
223 | 2541608.3075 | 1172497.1902 | 2541601.3015 | 1172487.8099
224 | 2541591.2694 | 1172474.3778 | 2541590.0737 | 1172472.7768
225 | 2541608.3075 | 1172497.1902 | 2541590.8929 | 1172511.4726
226 | 2541581.8742 | 1172461.7985 | 2541590.0737 | 1172472.7768
227 | 2541590.6595 | 1172511.6641 | 2541590.8929 | 1172511.4726
228 | 2541581.8742 | 1172461.7985 | 2541572.7082 | 1172449.5262
229 | 2541622.7757 | 1172529.8783 | 2541619.9868 | 1172536.9113
230 | 2541579.2638 | 1172521.0101 | 2541590.6595 | 1172511.6641
231 | 2541615.3407 | 1172548.6277 | 2541619.9868 | 1172536.9113
232 | 2541822.2805 | 1172583.9343 | 2541804.5605 | 1172566.889
233 | 2541615.3407 | 1172548.6277 | 2541602.4632 | 1172551.2102 | 2541592.6884 | 1172554.3294 | 2541588.4275 | 1172555.4985
234 | 2541615.3407 | 1172548.6277 | 2541625.9873 | 1172562.7651 | 2541627.284 | 1172564.511
235 | 2541365.8977 | 1172268.7004 | 2541367.5646 | 1172272.4778
236 | 2541416.8736 | 1172316.2909 | 2541422.7473 | 1172301.8214
237 | 2541438.1155 | 1172272.1363 | 2541430.6376 | 1172282.3839 | 2541422.7473 | 1172301.8214
238 | 2541402.732 | 1172366.9518 | 2541420.3888 | 1172383.991
239 | 2541447.5736 | 1172751.9211 | 2541453.293 | 1172758.0463 | 2541459.438 | 1172765.5024
240 | 2541471.6984 | 1172780.3788 | 2541459.438 | 1172765.5024
241 | 2541471.6984 | 1172780.3788 | 2541473.6888 | 1172778.2248
242 | 2541471.6984 | 1172780.3788 | 2541443.0448 | 1172811.4716
243 | 2541416.3785 | 1172840.408 | 2541443.0448 | 1172811.4716
244 | 2541416.3785 | 1172840.408 | 2541435.935 | 1172860.0276
245 | 2541366.3332 | 1172895.3945 | 2541389.0973 | 1172870.0133 | 2541416.3785 | 1172840.408
246 | 2541366.3332 | 1172895.3945 | 2541370.7227 | 1172900.8212 | 2541389.7363 | 1172929.0507 | 2541395.0699 | 1172937.505
247 | 2541400.3246 | 1172945.8341 | 2541395.0699 | 1172937.505

## bus_geodata
| x | y | coords
0 | 2541441.4555 | 1172618.604
1 | 2541457.0735 | 1172627.0665
2 | 2541434.0856 | 1172614.6107
3 | 2541468.1873 | 1172633.0884
4 | 2541426.9007 | 1172611.8821
5 | 2541439.602 | 1172651.5771
6 | 2541473.0224 | 1172635.7082
7 | 2541395.7149 | 1172601.3897
8 | 2541488.9582 | 1172644.3428
9 | 2541354.3246 | 1172610.1995
10 | 2541331.1472 | 1172627.8361
11 | 2541307.6868 | 1172583.4247
12 | 2541373.5173 | 1172633.2226
13 | 2541340.2914 | 1172638.1226
14 | 2541378.2912 | 1172638.0136
15 | 2541490.4215 | 1172645.1357
16 | 2541500.2196 | 1172650.4447
17 | 2541505.6163 | 1172653.3688
18 | 2541505.827 | 1172653.483
19 | 2541529.7974 | 1172666.4711
20 | 2541509.6378 | 1172603.1442
21 | 2541526.0156 | 1172682.6486
22 | 2541503.7127 | 1172537.6104
23 | 2541523.9395 | 1172601.7208
24 | 2541515.1413 | 1172709.8213
25 | 2541784.5272 | 1172705.0301
26 | 2541772.6873 | 1172714.3321
27 | 2541723.1886 | 1172672.9634
28 | 2541699.0794 | 1172652.8141
29 | 2541691.3803 | 1172645.2293
30 | 2541248.0776 | 1172436.0042
31 | 2541278.8504 | 1172413.5305
32 | 2541293.725 | 1172426.6142
33 | 2541315.6022 | 1172375.3505
34 | 2541332.7726 | 1172405.4469
35 | 2541327.9327 | 1172359.0531
36 | 2541314.0284 | 1172350.4814
37 | 2541336.9754 | 1172357.5585
38 | 2541343.0074 | 1172356.5615
39 | 2541377.0978 | 1172345.7757
40 | 2541332.1614 | 1172323.8256
41 | 2541381.9079 | 1172343.3384
42 | 2541291.8747 | 1172338.6157
43 | 2541250.7638 | 1172286.3136
44 | 2541392.8069 | 1172355.7495
45 | 2541412.0929 | 1172328.0681
46 | 2541276.3752 | 1172332.6992
47 | 2541270.377 | 1172335.7485
48 | 2541239.3584 | 1172342.3118
49 | 2541211.0171 | 1172325.625
50 | 2541230.1105 | 1172271.3079
51 | 2541196.4853 | 1172233.7615
52 | 2541176.5045 | 1172246.6864
53 | 2541179.9035 | 1172215.1881
54 | 2541154.4153 | 1172260.975
55 | 2541134.7765 | 1172164.6405
56 | 2541375.9154 | 1172291.4018
57 | 2541368.864 | 1172275.4224
58 | 2541150.8674 | 1172263.2701
59 | 2541103.1557 | 1172182.4833
60 | 2541512.8991 | 1172287.9985
61 | 2541519.4135 | 1172305.6408
62 | 2541498.0479 | 1172317.8671
63 | 2541526.6005 | 1172301.5902
64 | 2541499.3645 | 1172320.868
65 | 2541495.3366 | 1172311.6885
66 | 2541490.2382 | 1172300.0701
67 | 2541392.549 | 1172649.8918
68 | 2541384.4467 | 1172630.8495
69 | 2541383.902 | 1172660.371
70 | 2541390.0376 | 1172634.7636
71 | 2541585.8914 | 1172354.5792
72 | 2541539.2873 | 1172380.3434
73 | 2541588.8629 | 1172389.5206
74 | 2541551.897 | 1172370.0406
75 | 2541531.0543 | 1172387.0719
76 | 2541542.1562 | 1172408.6199
77 | 2541517.9449 | 1172361.2277
78 | 2541533.0644 | 1172441.5057
79 | 2541511.8515 | 1172403.2265
80 | 2541557.3284 | 1172428.934
81 | 2541486.1702 | 1172388.8107
82 | 2541485.1194 | 1172387.8949
83 | 2541493.3405 | 1172395.0602
84 | 2541479.1246 | 1172382.6699
85 | 2541506.126 | 1172401.3169
86 | 2541474.0135 | 1172378.2152
87 | 2541439.7186 | 1172351.744
88 | 2541676.9763 | 1172629.054
89 | 2541655.9798 | 1172603.1507
90 | 2541644.1664 | 1172587.2427
91 | 2541669.436 | 1172567.3334
92 | 2541723.7611 | 1172605.7481
93 | 2541731.9936 | 1172622.1952
94 | 2541730.925 | 1172597.0125
95 | 2541642.4639 | 1172584.9501
96 | 2541731.0048 | 1172625.4885
97 | 2541737.0702 | 1172589.519
98 | 2541632.9484 | 1172572.1379
99 | 2541606.4776 | 1172594.2503
100 | 2541759.4378 | 1172562.244
101 | 2541774.873 | 1172577.2812
102 | 2541748.8014 | 1172552.1668
103 | 2541799.9212 | 1172601.6834
104 | 2541741.5733 | 1172545.3186
105 | 2541548.747 | 1172629.3769
106 | 2541526.2105 | 1172496.5016
107 | 2541490.0149 | 1172501.9418
108 | 2541538.7727 | 1172563.4602
109 | 2541541.6655 | 1172576.1723
110 | 2541547.5758 | 1172546.9986
111 | 2541575.0468 | 1172569.5431
112 | 2541578.6988 | 1172558.1679
113 | 2541562.9062 | 1172618.803
114 | 2541568.4909 | 1172529.8453
115 | 2541531.0543 | 1172457.7488
116 | 2541448.8977 | 1172414.089
117 | 2541782.2872 | 1172361.1096
118 | 2541777.5758 | 1172366.8842
119 | 2541803.1036 | 1172335.5951
120 | 2541762.7207 | 1172385.092
121 | 2541816.8404 | 1172318.7581
122 | 2541737.2355 | 1172416.329
123 | 2541841.5757 | 1172288.4402
124 | 2541727.5025 | 1172428.2586
125 | 2541870.3323 | 1172308.8307
126 | 2541901.105 | 1172152.5357
127 | 2541898.7917 | 1172147.5278
128 | 2541906.5402 | 1172173.7804
129 | 2541895.0298 | 1172139.9507
130 | 2541901.0539 | 1172184.5951
131 | 2541945.286 | 1172182.1429
132 | 2541841.3138 | 1172088.3796
133 | 2541924.1098 | 1172204.0225
134 | 2541949.3186 | 1172178.3684
135 | 2541952.926 | 1172225.4259
136 | 2541324.5522 | 1172070.5548
137 | 2541319.6893 | 1172063.3003
138 | 2541314.2899 | 1172055.2453
139 | 2541310.53 | 1172049.6363
140 | 2541301.8349 | 1172036.6647
141 | 2541336.8016 | 1171975.0077
142 | 2541355.9893 | 1172004.5835
143 | 2541333.4007 | 1171970.9084
144 | 2541360.5776 | 1172015.7621
145 | 2541343.5129 | 1171959.9811
146 | 2541325.8605 | 1171961.8183
147 | 2541286.9826 | 1172045.4595
148 | 2541374.8947 | 1172050.6424
149 | 2541327.8995 | 1171910.461
150 | 2541308.5391 | 1172082.6229
151 | 2541270.6249 | 1172055.2185
152 | 2541375.7279 | 1172052.6724
153 | 2541456.7598 | 1172226.3239
154 | 2541441.7928 | 1172195.0275
155 | 2541470.3158 | 1172254.6699
156 | 2541433.9288 | 1172178.5836
157 | 2541473.5717 | 1172262.0895
158 | 2541454.422 | 1172260.5659
159 | 2541425.1274 | 1172160.5233
160 | 2541446.8078 | 1172169.8435
161 | 2541485.2553 | 1172288.7149
162 | 2541449.2135 | 1172263.9312
163 | 2541414.5609 | 1172138.8407
164 | 2541447.9774 | 1172169.0498
165 | 2541445.7494 | 1172266.1695
166 | 2541431.7246 | 1172134.4566
167 | 2541430.324 | 1172132.0409
168 | 2541424.246 | 1172121.558
169 | 2541410.5435 | 1172130.5969
170 | 2541409.2591 | 1172127.9623
171 | 2541317.0844 | 1172097.355
172 | 2541326.3778 | 1172113.3769
173 | 2541343.207 | 1172116.8625
174 | 2541345.0844 | 1172115.7625
175 | 2541477.0053 | 1172149.3505
176 | 2541474.2269 | 1172151.236
177 | 2541467.262 | 1172155.9626
178 | 2541117.77 | 1172208.8282
179 | 2541370.5808 | 1172105.9834
180 | 2541349.5137 | 1172142.5311
181 | 2541392.097 | 1172092.5675
182 | 2541335.5008 | 1172154.8556
183 | 2541395.101 | 1172098.7931
184 | 2541381.4203 | 1172066.546
185 | 2541388.5421 | 1172041.9523
186 | 2541382.2564 | 1172032.7531
187 | 2541762.5312 | 1172447.4089
188 | 2541795.4349 | 1172465.953
189 | 2541759.4436 | 1172445.6688
190 | 2541749.8696 | 1172440.4502
191 | 2541772.951 | 1172433.0972
192 | 2541717.2606 | 1172440.3573
193 | 2541696.571 | 1172464.2039
194 | 2541692.4179 | 1172468.7517
195 | 2541971.2131 | 1172210.3183
196 | 2541690.587 | 1172470.7565
197 | 2541683.1795 | 1172478.873
198 | 2541707.1318 | 1172512.9868
199 | 2541709.9227 | 1172515.4832
200 | 2541676.8805 | 1172485.9273
201 | 2541717.1652 | 1172522.1936
202 | 2541648.1839 | 1172502.438
203 | 2541730.3843 | 1172534.7178
204 | 2541659.0832 | 1172513.8783
205 | 2541638.9088 | 1172508.1916
206 | 2541736.3786 | 1172540.397
207 | 2541663.8726 | 1172518.9054
208 | 2541624.8782 | 1172513.3154
209 | 2541600.6046 | 1172486.8767
210 | 2541601.3015 | 1172487.8099
211 | 2541591.2693 | 1172474.3778
212 | 2541608.3075 | 1172497.1902
213 | 2541590.0737 | 1172472.7768
214 | 2541590.8929 | 1172511.4726
215 | 2541581.8742 | 1172461.7985
216 | 2541622.7757 | 1172529.8783
217 | 2541590.6595 | 1172511.6641
218 | 2541572.7082 | 1172449.5262
219 | 2541619.9868 | 1172536.9113
220 | 2541579.2638 | 1172521.0101
221 | 2541804.5605 | 1172566.889
222 | 2541822.2805 | 1172583.9343
223 | 2541615.3407 | 1172548.6277
224 | 2541674.0938 | 1172529.634
225 | 2541365.8977 | 1172268.7004
226 | 2541367.5646 | 1172272.4778
227 | 2541416.8736 | 1172316.2909
228 | 2541431.7872 | 1172344.9466
229 | 2541422.7473 | 1172301.8214
230 | 2541438.1155 | 1172272.1363
231 | 2541402.732 | 1172366.9518
232 | 2541420.3888 | 1172383.991
233 | 2541447.5736 | 1172751.9211
234 | 2541459.438 | 1172765.5024
235 | 2541471.6984 | 1172780.3788
236 | 2541473.6888 | 1172778.2248
237 | 2541443.0448 | 1172811.4716
238 | 2541416.3785 | 1172840.408
239 | 2541435.935 | 1172860.0276
240 | 2541366.3332 | 1172895.3945
241 | 2541395.0699 | 1172937.505
242 | 2541400.3246 | 1172945.8341
243 | 2541603.8437 | 1172585.2402
244 | 2541590.7719 | 1172584.3915
245 | 2541627.284 | 1172564.511
246 | 2541562.3678 | 1172621.4278
247 | 2541575.0951 | 1172558.5115
248 | 2541588.4275 | 1172555.4985
249 | 2541511.8515 | 1172403.2265

## line_std_types
| c_nf_per_km | r_ohm_per_km | x_ohm_per_km | max_i_ka | type | q_mm2 | alpha | voltage_rating
NAYY 4x50 SE | 210 | 0.642 | 0.083 | 0.142 | cs | 50 | 0.00403 | LV
NAYY 4x120 SE | 264 | 0.225 | 0.08 | 0.242 | cs | 120 | 0.00403 | LV
NAYY 4x150 SE | 261 | 0.208 | 0.08 | 0.27 | cs | 150 | 0.00403 | LV
NA2XS2Y 1x95 RM/25 12/20 kV | 216 | 0.313 | 0.132 | 0.252 | cs | 95 | 0.00403 | MV
NA2XS2Y 1x185 RM/25 12/20 kV | 273 | 0.161 | 0.117 | 0.362 | cs | 185 | 0.00403 | MV
NA2XS2Y 1x240 RM/25 12/20 kV | 304 | 0.122 | 0.112 | 0.421 | cs | 240 | 0.00403 | MV
NA2XS2Y 1x95 RM/25 6/10 kV | 315 | 0.313 | 0.123 | 0.249 | cs | 95 | 0.00403 | MV
NA2XS2Y 1x185 RM/25 6/10 kV | 406 | 0.161 | 0.11 | 0.358 | cs | 185 | 0.00403 | MV
NA2XS2Y 1x240 RM/25 6/10 kV | 456 | 0.122 | 0.105 | 0.416 | cs | 240 | 0.00403 | MV
NA2XS2Y 1x150 RM/25 12/20 kV | 250 | 0.206 | 0.116 | 0.319 | cs | 150 | 0.00403 | MV
NA2XS2Y 1x120 RM/25 12/20 kV | 230 | 0.253 | 0.119 | 0.283 | cs | 120 | 0.00403 | MV
NA2XS2Y 1x70 RM/25 12/20 kV | 190 | 0.443 | 0.132 | 0.22 | cs | 70 | 0.00403 | MV
NA2XS2Y 1x150 RM/25 6/10 kV | 360 | 0.206 | 0.11 | 0.315 | cs | 150 | 0.00403 | MV
NA2XS2Y 1x120 RM/25 6/10 kV | 340 | 0.253 | 0.113 | 0.28 | cs | 120 | 0.00403 | MV
NA2XS2Y 1x70 RM/25 6/10 kV | 280 | 0.443 | 0.123 | 0.217 | cs | 70 | 0.00403 | MV
N2XS(FL)2Y 1x120 RM/35 64/110 kV | 112 | 0.153 | 0.166 | 0.366 | cs | 120 | 0.00393 | HV
N2XS(FL)2Y 1x185 RM/35 64/110 kV | 125 | 0.099 | 0.156 | 0.457 | cs | 185 | 0.00393 | HV
N2XS(FL)2Y 1x240 RM/35 64/110 kV | 135 | 0.075 | 0.149 | 0.526 | cs | 240 | 0.00393 | HV
N2XS(FL)2Y 1x300 RM/35 64/110 kV | 144 | 0.06 | 0.144 | 0.588 | cs | 300 | 0.00393 | HV
15-AL1/3-ST1A 0.4 | 11 | 1.8769 | 0.35 | 0.105 | ol | 16 | 0.00403 | LV
24-AL1/4-ST1A 0.4 | 11.25 | 1.2012 | 0.335 | 0.14 | ol | 24 | 0.00403 | LV
48-AL1/8-ST1A 0.4 | 12.2 | 0.5939 | 0.3 | 0.21 | ol | 48 | 0.00403 | LV
94-AL1/15-ST1A 0.4 | 13.2 | 0.306 | 0.29 | 0.35 | ol | 94 | 0.00403 | LV
34-AL1/6-ST1A 10.0 | 9.7 | 0.8342 | 0.36 | 0.17 | ol | 34 | 0.00403 | MV
48-AL1/8-ST1A 10.0 | 10.1 | 0.5939 | 0.35 | 0.21 | ol | 48 | 0.00403 | MV
70-AL1/11-ST1A 10.0 | 10.4 | 0.4132 | 0.339 | 0.29 | ol | 70 | 0.00403 | MV
94-AL1/15-ST1A 10.0 | 10.75 | 0.306 | 0.33 | 0.35 | ol | 94 | 0.00403 | MV
122-AL1/20-ST1A 10.0 | 11.1 | 0.2376 | 0.323 | 0.41 | ol | 122 | 0.00403 | MV
149-AL1/24-ST1A 10.0 | 11.25 | 0.194 | 0.315 | 0.47 | ol | 149 | 0.00403 | MV
34-AL1/6-ST1A 20.0 | 9.15 | 0.8342 | 0.382 | 0.17 | ol | 34 | 0.00403 | MV
48-AL1/8-ST1A 20.0 | 9.5 | 0.5939 | 0.372 | 0.21 | ol | 48 | 0.00403 | MV
70-AL1/11-ST1A 20.0 | 9.7 | 0.4132 | 0.36 | 0.29 | ol | 70 | 0.00403 | MV
94-AL1/15-ST1A 20.0 | 10 | 0.306 | 0.35 | 0.35 | ol | 94 | 0.00403 | MV
122-AL1/20-ST1A 20.0 | 10.3 | 0.2376 | 0.344 | 0.41 | ol | 122 | 0.00403 | MV
149-AL1/24-ST1A 20.0 | 10.5 | 0.194 | 0.337 | 0.47 | ol | 149 | 0.00403 | MV
184-AL1/30-ST1A 20.0 | 10.75 | 0.1571 | 0.33 | 0.535 | ol | 184 | 0.00403 | MV
243-AL1/39-ST1A 20.0 | 11 | 0.1188 | 0.32 | 0.645 | ol | 243 | 0.00403 | MV
48-AL1/8-ST1A 110.0 | 8 | 0.5939 | 0.46 | 0.21 | ol | 48 | 0.00403 | HV
70-AL1/11-ST1A 110.0 | 8.4 | 0.4132 | 0.45 | 0.29 | ol | 70 | 0.00403 | HV
94-AL1/15-ST1A 110.0 | 8.65 | 0.306 | 0.44 | 0.35 | ol | 94 | 0.00403 | HV
122-AL1/20-ST1A 110.0 | 8.5 | 0.2376 | 0.43 | 0.41 | ol | 122 | 0.00403 | HV
149-AL1/24-ST1A 110.0 | 8.75 | 0.194 | 0.41 | 0.47 | ol | 149 | 0.00403 | HV
184-AL1/30-ST1A 110.0 | 8.8 | 0.1571 | 0.4 | 0.535 | ol | 184 | 0.00403 | HV
243-AL1/39-ST1A 110.0 | 9 | 0.1188 | 0.39 | 0.645 | ol | 243 | 0.00403 | HV
305-AL1/39-ST1A 110.0 | 9.2 | 0.0949 | 0.38 | 0.74 | ol | 305 | 0.00403 | HV
490-AL1/64-ST1A 110.0 | 9.75 | 0.059 | 0.37 | 0.96 | ol | 490 | 0.00403 | HV
679-AL1/86-ST1A 110.0 | 9.95 | 0.042 | 0.36 | 1.15 | ol | 679 | 0.00403 | HV
490-AL1/64-ST1A 220.0 | 10 | 0.059 | 0.285 | 0.96 | ol | 490 | 0.00403 | HV
679-AL1/86-ST1A 220.0 | 11.7 | 0.042 | 0.275 | 1.15 | ol | 679 | 0.00403 | HV
490-AL1/64-ST1A 380.0 | 11 | 0.059 | 0.253 | 0.96 | ol | 490 | 0.00403 | HV
679-AL1/86-ST1A 380.0 | 14.6 | 0.042 | 0.25 | 1.15 | ol | 679 | 0.00403 | HV

## trafo_std_types
| i0_percent | pfe_kw | vkr_percent | sn_mva | vn_lv_kv | vn_hv_kv | vk_percent | shift_degree | vector_group | tap_side | tap_neutral | tap_min | tap_max | tap_step_degree | tap_step_percent | tap_phase_shifter
160 MVA 380/110 kV | 0.06 | 60 | 0.25 | 160 | 110 | 380 | 12.2 | 0 | Yy0 | hv | 0 | -9 | 9 | 0 | 1.5 | FALSE
100 MVA 220/110 kV | 0.06 | 55 | 0.26 | 100 | 110 | 220 | 12 | 0 | Yy0 | hv | 0 | -9 | 9 | 0 | 1.5 | FALSE
63 MVA 110/20 kV | 0.04 | 22 | 0.32 | 63 | 20 | 110 | 18 | 150 | YNd5 | hv | 0 | -9 | 9 | 0 | 1.5 | FALSE
40 MVA 110/20 kV | 0.05 | 18 | 0.34 | 40 | 20 | 110 | 16.2 | 150 | YNd5 | hv | 0 | -9 | 9 | 0 | 1.5 | FALSE
25 MVA 110/20 kV | 0.07 | 14 | 0.41 | 25 | 20 | 110 | 12 | 150 | YNd5 | hv | 0 | -9 | 9 | 0 | 1.5 | FALSE
63 MVA 110/10 kV | 0.04 | 22 | 0.32 | 63 | 10 | 110 | 18 | 150 | YNd5 | hv | 0 | -9 | 9 | 0 | 1.5 | FALSE
40 MVA 110/10 kV | 0.05 | 18 | 0.34 | 40 | 10 | 110 | 16.2 | 150 | YNd5 | hv | 0 | -9 | 9 | 0 | 1.5 | FALSE
25 MVA 110/10 kV | 0.07 | 14 | 0.41 | 25 | 10 | 110 | 12 | 150 | YNd5 | hv | 0 | -9 | 9 | 0 | 1.5 | FALSE
0.25 MVA 20/0.4 kV | 0.32 | 0.8 | 1.44 | 0.25 | 0.4 | 20 | 6 | 150 | Yzn5 | hv | 0 | -2 | 2 | 0 | 2.5 | FALSE
0.4 MVA 20/0.4 kV | 0.3375 | 1.35 | 1.425 | 0.4 | 0.4 | 20 | 6 | 150 | Dyn5 | hv | 0 | -2 | 2 | 0 | 2.5 | FALSE
0.63 MVA 20/0.4 kV | 0.2619 | 1.65 | 1.206 | 0.63 | 0.4 | 20 | 6 | 150 | Dyn5 | hv | 0 | -2 | 2 | 0 | 2.5 | FALSE
0.25 MVA 10/0.4 kV | 0.24 | 0.6 | 1.2 | 0.25 | 0.4 | 10 | 4 | 150 | Dyn5 | hv | 0 | -2 | 2 | 0 | 2.5 | FALSE
0.4 MVA 10/0.4 kV | 0.2375 | 0.95 | 1.325 | 0.4 | 0.4 | 10 | 4 | 150 | Dyn5 | hv | 0 | -2 | 2 | 0 | 2.5 | FALSE
0.63 MVA 10/0.4 kV | 0.1873 | 1.18 | 1.0794 | 0.63 | 0.4 | 10 | 4 | 150 | Dyn5 | hv | 0 | -2 | 2 | 0 | 2.5 | FALSE

## trafo3w_std_types
| sn_hv_mva | sn_mv_mva | sn_lv_mva | vn_hv_kv | vn_mv_kv | vn_lv_kv | vk_hv_percent | vk_mv_percent | vk_lv_percent | vkr_hv_percent | vkr_mv_percent | vkr_lv_percent | pfe_kw | i0_percent | shift_mv_degree | shift_lv_degree | vector_group | tap_side | tap_neutral | tap_min | tap_max | tap_step_percent
63/25/38 MVA 110/20/10 kV | 63 | 25 | 38 | 110 | 20 | 10 | 10.4 | 10.4 | 10.4 | 0.28 | 0.32 | 0.35 | 35 | 0.89 | 0 | 0 | YN0yn0yn0 | hv | 0 | -10 | 10 | 1.2
63/25/38 MVA 110/10/10 kV | 63 | 25 | 38 | 110 | 10 | 10 | 10.4 | 10.4 | 10.4 | 0.28 | 0.32 | 0.35 | 35 | 0.89 | 0 | 0 | YN0yn0yn0 | hv | 0 | -10 | 10 | 1.2

## fuse_std_types
| fuse_type | i_rated_a | t_avg | t_min | t_total | x_avg | x_min | x_total
HV 100A | HV 100A | 100 | 0 | [10.0, 3.64, 0.854, 0.281, 0.1, 0.0531, 0.022, 0.01] | [10.0, 4.267, 1.21, 0.403, 0.1, 0.058, 0.022, 0.01] | 0 | [300.0, 350.0, 450.0, 550.0, 700.0, 850.0, 1200.0, 1752.0] | [600.0, 700.0, 900.0, 1150.0, 1665.0, 2000.0, 3000.0, 4313.0]
HV 10A | HV 10A | 10 | 0 | [10.0, 1675.0, 0.344, 0.156, 0.1, 0.0417, 0.0171, 0.01] | [10.0, 1.3, 0.3, 0.155, 0.1, 0.0555, 0.023, 0.01] | 0 | [30.0, 32.0, 35.0, 37.0, 39.0, 50.0, 70.0, 88.0] | [60.0, 70.0, 80.0, 87.0, 94.0, 110.0, 150.0, 216.0]
HV 125A | HV 125A | 125 | 0 | [10.0, 1.82, 0.344, 0.1, 0.0467, 0.0269, 0.01] | [10.0, 2.478, 0.426, 0.1, 0.0427, 0.0211, 0.01] | 0 | [375.0, 500.0, 700.0, 925.0, 1200.0, 1500.0, 2341.0] | [750.0, 1000.0, 1500.0, 2200.0, 3000.0, 4000.0, 5765.0]
HV 160A | HV 160A | 160 | 0 | [10.0, 4.15, 1.03, 0.198, 0.1, 0.051, 0.0172, 0.01] | [10.0, 2.3, 0.734, 0.274, 0.1, 0.046, 0.0177, 0.01] | 0 | [480.0, 550.0, 700.0, 1000.0, 1260.0, 1600.0, 2500.0, 3227.0] | [960.0, 1300.0, 1700.0, 2200.0, 2996.0, 4000.0, 6000.0, 7946.0]
HV 16A | HV 16A | 16 | 0 | [10.0, 0.352, 0.164, 0.1, 0.0649, 0.0342, 0.01] | [10.0, 2.34, 0.722, 0.181, 0.1, 0.055, 0.0296, 0.01] | 0 | [48.0, 60.0, 65.0, 71.0, 80.0, 100.0, 162.0] | [96.0, 110.0, 125.0, 150.0, 168.0, 200.0, 250.0, 398.0]
HV 200A | HV 200A | 200 | 0 | [10.0, 4.267, 1.21, 0.403, 0.1, 0.058, 0.022, 0.01] | [10.0, 3.73, 1.654, 0.328, 0.1, 0.0531, 0.019, 0.01] | 0 | [600.0, 700.0, 900.0, 1150.0, 1665.0, 2000.0, 3000.0, 4313.0] | [1200.0, 1500.0, 1800.0, 2700.0, 3960.0, 5000.0, 7500.0, 10620.0]
HV 20A | HV 20A | 20 | 0 | [10.0, 1.3, 0.3, 0.155, 0.1, 0.0555, 0.023, 0.01] | [10.0, 1.3, 0.161, 0.1, 0.0611, 0.0399, 0.0141, 0.01] | 0 | [60.0, 70.0, 80.0, 87.0, 94.0, 110.0, 150.0, 216.0] | [120.0, 150.0, 200.0, 223.0, 260.0, 300.0, 450.0, 532.0]
HV 25A | HV 25A | 25 | 0 | [10.0, 2.512, 0.833, 0.299, 0.1, 0.0372, 0.0223, 0.01] | [10.0, 3.125, 0.597, 0.198, 0.1, 0.0378, 0.022, 0.01] | 0 | [75.0, 82.0, 90.0, 100.0, 124.0, 170.0, 200.0, 289.0] | [150.0, 170.0, 210.0, 250.0, 294.0, 400.0, 500.0, 711.0]
HV 31.5A | HV 31.5A | 31.5 | 0 | [10.0, 2.34, 0.722, 0.181, 0.1, 0.055, 0.0296, 0.01] | [10.0, 2.84, 0.368, 0.164, 0.1, 0.0621, 0.0378, 0.0195, 0.01] | 0 | [95.0, 110.0, 125.0, 150.0, 165.0, 200.0, 250.0, 390.0] | [189.0, 220.0, 300.0, 350.0, 393.0, 450.0, 530.0, 700.0, 960.0]
HV 40A | HV 40A | 40 | 0 | [10.0, 1.3, 0.161, 0.1, 0.0611, 0.0399, 0.0141, 0.01] | [10.0, 2.05, 0.369, 0.198, 0.1, 0.051, 0.0298, 0.01] | 0 | [120.0, 150.0, 200.0, 223.0, 260.0, 300.0, 450.0, 532.0] | [240.0, 300.0, 400.0, 450.0, 530.0, 650.0, 800.0, 1311.0]
HV 50A | HV 50A | 50 | 0 | [10.0, 3.215, 0.597, 0.198, 0.1, 0.0378, 0.022, 0.01] | [10.0, 3.64, 0.854, 0.281, 0.1, 0.0531, 0.022, 0.01] | 0 | [150.0, 170.0, 210.0, 250.0, 294.0, 400.0, 500.0, 711.0] | [300.0, 350.0, 450.0, 550.0, 700.0, 850.0, 1200.0, 1752.0]
HV 6.3A | HV 6.3A | 6.3 | 0 | [10.0, 1.39, 0.344, 0.168, 0.1, 0.056, 0.0263, 0.01] | [10.0, 1.711, 0.516, 0.198, 0.1, 0.0634, 0.0303, 0.01] | 0 | [19.0, 19.5, 20.4, 20.8, 22.0, 25.0, 32.0, 48.0] | [38.0, 40.0, 43.0, 48.0, 53.0, 60.0, 75.0, 118.0]
HV 63A | HV 63A | 63 | 0 | [10.0, 2.84, 0.368, 0.164, 0.1, 0.0621, 0.0378, 0.0195, 0.01] | [10.0, 1.82, 0.344, 0.1, 0.0467, 0.0269, 0.01] | 0 | [189.0, 220.0, 300.0, 350.0, 393.0, 450.0, 530.0, 700.0, 961.0] | [378.0, 500.0, 700.0, 934.0, 1200.0, 1500.0, 2366.0]
HV 80A | HV 80A | 80 | 0 | [10.0, 2.05, 0.369, 0.198, 0.1, 0.051, 0.0298, 0.01] | [10.0, 4.15, 1.03, 0.198, 0.1, 0.051, 0.0172, 0.01] | 0 | [240.0, 300.0, 400.0, 450.0, 530.0, 650.0, 800.0, 1311.0] | [480.0, 550.0, 700.0, 1000.0, 1260.0, 1600.0, 2500.0, 3227.0]
Siemens NH-1-100 | Siemens NH-1-100 | 100 | [5400.0, 2000.0, 400.0, 20.0, 1.0, 0.2, 0.012, 0.004] | 0 | 0 | [150.0, 190.0, 250.0, 430.0, 900.0, 1250.0, 2700.0, 3600.0] | 0 | 0
Siemens NH-1-125 | Siemens NH-1-125 | 125 | [4800.0, 120.0, 7.0, 0.1, 0.004] | 0 | 0 | [180.0, 400.0, 740.0, 2000.0, 4250.0] | 0 | 0
Siemens NH-1-16 | Siemens NH-1-16 | 16 | [4000.0, 400.0, 2.0, 0.1, 0.04, 0.01] | 0 | 0 | [26.0, 35.0, 75.0, 150.0, 200.0, 300.0] | 0 | 0
Siemens NH-1-160 | Siemens NH-1-160 | 160 | [4800.0, 120.0, 7.0, 0.1, 0.004] | 0 | 0 | [210.0, 500.0, 900.0, 2300.0, 5000.0] | 0 | 0
Siemens NH-1-25 | Siemens NH-1-25 | 25 | [4000.0, 1000.0, 10.0, 0.2, 0.02, 0.01] | 0 | 0 | [40.0, 50.0, 100.0, 210.0, 400.0, 500.0] | 0 | 0
Siemens NH-1-50 | Siemens NH-1-50 | 50 | [4000.0, 40.0, 4.0, 1.0, 0.02, 0.01] | 0 | 0 | [86.0, 200.0, 300.0, 400.0, 1000.0, 1280.0] | 0 | 0
Siemens NH-1-63 | Siemens NH-1-63 | 63 | [4000.0, 100.0, 10.0, 2.0, 0.04, 0.01] | 0 | 0 | [100.0, 200.0, 300.0, 400.0, 1000.0, 1500.0] | 0 | 0
Siemens NH-1-80 | Siemens NH-1-80 | 80 | [4800.0, 120.0, 7.0, 0.1, 0.01] | 0 | 0 | [150.58, 250.0, 450.0, 1150.0, 2470.0] | 0 | 0
Siemens NH-2-1000 | Siemens NH-2-1000 | 1000 | [4800.0, 120.0, 7.0, 0.1, 0.004] | 0 | 0 | [1900.0, 3500.0, 8400.0, 24000.0, 52000.0] | 0 | 0
Siemens NH-2-200 | Siemens NH-2-200 | 200 | [4800.0, 120.0, 7.0, 0.1, 0.004] | 0 | 0 | [280.0, 650.0, 1200.0, 3000.0, 7000.0] | 0 | 0
Siemens NH-2-224 | Siemens NH-2-224 | 224 | [4800.0, 120.0, 7.0, 0.2, 0.04, 0.004] | 0 | 0 | [400.0, 750.0, 1453.0, 3025.0, 4315.0, 7600.0] | 0 | 0
Siemens NH-2-250 | Siemens NH-2-250 | 250 | [4800.0, 120.0, 7.0, 0.1, 0.004] | 0 | 0 | [450.0, 800.0, 1650.0, 4000.0, 8500.0] | 0 | 0
Siemens NH-2-315 | Siemens NH-2-315 | 315 | [4800.0, 120.0, 7.0, 0.1, 0.004] | 0 | 0 | [550.0, 920.0, 1900.0, 5000.0, 11000.0] | 0 | 0
Siemens NH-2-355 | Siemens NH-2-355 | 355 | [4800.0, 120.0, 6.0, 0.1, 0.004] | 0 | 0 | [650.0, 1116.27, 2350.0, 5840.0, 12790.0] | 0 | 0
Siemens NH-2-400 | Siemens NH-2-400 | 400 | [4800.0, 120.0, 7.0, 0.1, 0.004] | 0 | 0 | [720.0, 1350.0, 2800.0, 6500.0, 15000.0] | 0 | 0
Siemens NH-2-425 | Siemens NH-2-425 | 425 | [4800.0, 120.0, 7.0, 0.1, 0.004] | 0 | 0 | [850.0, 1500.0, 3050.0, 7500.0, 16500.0] | 0 | 0
Siemens NH-2-630 | Siemens NH-2-630 | 630 | [4800.0, 120.0, 7.0, 0.1, 0.004] | 0 | 0 | [1200.0, 2000.0, 4800.0, 12000.0, 26000.0] | 0 | 0

## dtypes
| element | column | dtype
0 | bus | name | object
1 | bus | vn_kv | float64
2 | bus | type | object
3 | bus | zone | object
4 | bus | in_service | bool
5 | load | name | object
6 | load | bus | uint32
7 | load | p_mw | float64
8 | load | q_mvar | float64
9 | load | const_z_percent | float64
10 | load | const_i_percent | float64
11 | load | sn_mva | float64
12 | load | scaling | float64
13 | load | in_service | bool
14 | load | type | object
15 | ext_grid | name | object
16 | ext_grid | bus | uint32
17 | ext_grid | vm_pu | float64
18 | ext_grid | va_degree | float64
19 | ext_grid | slack_weight | float64
20 | ext_grid | in_service | bool
21 | line | name | object
22 | line | std_type | object
23 | line | from_bus | uint32
24 | line | to_bus | uint32
25 | line | length_km | float64
26 | line | r_ohm_per_km | float64
27 | line | x_ohm_per_km | float64
28 | line | c_nf_per_km | float64
29 | line | g_us_per_km | float64
30 | line | max_i_ka | float64
31 | line | df | float64
32 | line | parallel | uint32
33 | line | type | object
34 | line | in_service | bool
35 | trafo | name | object
36 | trafo | std_type | object
37 | trafo | hv_bus | uint32
38 | trafo | lv_bus | uint32
39 | trafo | sn_mva | float64
40 | trafo | vn_hv_kv | float64
41 | trafo | vn_lv_kv | float64
42 | trafo | vk_percent | float64
43 | trafo | vkr_percent | float64
44 | trafo | pfe_kw | float64
45 | trafo | i0_percent | float64
46 | trafo | shift_degree | float64
47 | trafo | tap_side | object
48 | trafo | tap_neutral | int32
49 | trafo | tap_min | int32
50 | trafo | tap_max | int32
51 | trafo | tap_step_percent | float64
52 | trafo | tap_step_degree | float64
53 | trafo | tap_pos | int32
54 | trafo | tap_phase_shifter | bool
55 | trafo | parallel | uint32
56 | trafo | df | float64
57 | trafo | in_service | bool
58 | line_geodata | coords | object
59 | bus_geodata | x | float64
60 | bus_geodata | y | float64
61 | bus_geodata | coords | object

## parameters
| version | format_version | converged | OPF_converged | name | f_hz | sn_mva
0 | 2.14.6 | 2.14.0 | FALSE | FALSE |  | 50 | 1