## bus
| name | vn_kv | type | zone | in_service
0 | bus_LV_5531-1_0_4_node_0 | 0.4 | n |  | TRUE
1 | bus_LV_5531-1_0_4_node_1 | 0.4 | n |  | TRUE
2 | bus_LV_5531-1_0_4_node_2 | 0.4 | n |  | TRUE
3 | bus_LV_5531-1_0_4_node_3 | 0.4 | n |  | TRUE
4 | bus_LV_5531-1_0_4_node_4 | 0.4 | n |  | TRUE
5 | bus_LV_5531-1_0_4_node_176 | 0.4 | n |  | TRUE
6 | bus_LV_5531-1_0_4_node_56 | 0.4 | n |  | TRUE
7 | bus_LV_5531-1_0_4_node_175 | 0.4 | n |  | TRUE
8 | bus_LV_5531-1_0_4_node_37 | 0.4 | n |  | TRUE
9 | bus_LV_5531-1_0_4_node_5 | 0.4 | n |  | TRUE
10 | bus_LV_5531-1_0_4_node_6 | 0.4 | n |  | TRUE
11 | bus_LV_5531-1_0_4_node_7 | 0.4 | n |  | TRUE
12 | bus_LV_5531-1_0_4_node_8 | 0.4 | n |  | TRUE
13 | bus_LV_5531-1_0_4_node_9 | 0.4 | n |  | TRUE
14 | bus_LV_5531-1_0_4_node_105 | 0.4 | n |  | TRUE
15 | bus_LV_5531-1_0_4_node_55 | 0.4 | n |  | TRUE
16 | bus_LV_5531-1_0_4_node_103 | 0.4 | n |  | TRUE
17 | bus_LV_5531-1_0_4_node_54 | 0.4 | n |  | TRUE
18 | bus_LV_5531-1_0_4_node_10 | 0.4 | n |  | TRUE
19 | bus_LV_5531-1_0_4_node_11 | 0.4 | n |  | TRUE
20 | bus_LV_5531-1_0_4_node_12 | 0.4 | n |  | TRUE
21 | bus_LV_5531-1_0_4_node_13 | 0.4 | n |  | TRUE
22 | bus_LV_5531-1_0_4_node_14 | 0.4 | n |  | TRUE
23 | bus_LV_5531-1_0_4_node_15 | 0.4 | n |  | TRUE
24 | bus_LV_5531-1_0_4_node_16 | 0.4 | n |  | TRUE
25 | bus_LV_5531-1_0_4_node_114 | 0.4 | n |  | TRUE
26 | bus_LV_5531-1_0_4_node_102 | 0.4 | n |  | TRUE
27 | bus_LV_5531-1_0_4_node_18 | 0.4 | n |  | TRUE
28 | bus_LV_5531-1_0_4_node_112 | 0.4 | n |  | TRUE
29 | bus_LV_5531-1_0_4_node_110 | 0.4 | n |  | TRUE
30 | bus_LV_5531-1_0_4_node_119 | 0.4 | n |  | TRUE
31 | bus_LV_5531-1_0_4_node_81 | 0.4 | n |  | TRUE
32 | bus_LV_5531-1_0_4_node_94 | 0.4 | n |  | TRUE
33 | bus_LV_5531-1_0_4_node_93 | 0.4 | n |  | TRUE
34 | bus_LV_5531-1_0_4_node_130 | 0.4 | n |  | TRUE
35 | bus_LV_5531-1_0_4_node_90 | 0.4 | n |  | TRUE
36 | bus_LV_5531-1_0_4_node_17 | 0.4 | n |  | TRUE
37 | bus_LV_5531-1_0_4_node_111 | 0.4 | n |  | TRUE
38 | bus_LV_5531-1_0_4_node_128 | 0.4 | n |  | TRUE
39 | bus_LV_5531-1_0_4_node_129 | 0.4 | n |  | TRUE
40 | bus_LV_5531-1_0_4_node_120 | 0.4 | n |  | TRUE
41 | bus_LV_5531-1_0_4_node_19 | 0.4 | n |  | TRUE
42 | bus_LV_5531-1_0_4_node_20 | 0.4 | n |  | TRUE
43 | bus_LV_5531-1_0_4_node_21 | 0.4 | n |  | TRUE
44 | bus_LV_5531-1_0_4_node_53 | 0.4 | n |  | TRUE
45 | bus_LV_5531-1_0_4_node_66 | 0.4 | n |  | TRUE
46 | bus_LV_5531-1_0_4_node_51 | 0.4 | n |  | TRUE
47 | bus_LV_5531-1_0_4_node_68 | 0.4 | n |  | TRUE
48 | bus_LV_5531-1_0_4_node_64 | 0.4 | n |  | TRUE
49 | bus_LV_5531-1_0_4_node_22 | 0.4 | n |  | TRUE
50 | bus_LV_5531-1_0_4_node_23 | 0.4 | n |  | TRUE
51 | bus_LV_5531-1_0_4_node_24 | 0.4 | n |  | TRUE
52 | bus_LV_5531-1_0_4_node_25 | 0.4 | n |  | TRUE
53 | bus_LV_5531-1_0_4_node_84 | 0.4 | n |  | TRUE
54 | bus_LV_5531-1_0_4_node_85 | 0.4 | n |  | TRUE
55 | bus_LV_5531-1_0_4_node_26 | 0.4 | n |  | TRUE
56 | bus_LV_5531-1_0_4_node_27 | 0.4 | n |  | TRUE
57 | bus_LV_5531-1_0_4_node_28 | 0.4 | n |  | TRUE
58 | bus_LV_5531-1_0_4_node_29 | 0.4 | n |  | TRUE
59 | bus_LV_5531-1_0_4_node_30 | 0.4 | n |  | TRUE
60 | bus_LV_5531-1_0_4_node_31 | 0.4 | n |  | TRUE
61 | bus_LV_5531-1_0_4_node_32 | 0.4 | n |  | TRUE
62 | bus_LV_5531-1_0_4_node_75 | 0.4 | n |  | TRUE
63 | bus_LV_5531-1_0_4_node_118 | 0.4 | n |  | TRUE
64 | bus_LV_5531-1_0_4_node_152 | 0.4 | n |  | TRUE
65 | bus_LV_5531-1_0_4_node_127 | 0.4 | n |  | TRUE
66 | bus_LV_5531-1_0_4_node_76 | 0.4 | n |  | TRUE
67 | bus_LV_5531-1_0_4_node_86 | 0.4 | n |  | TRUE
68 | bus_LV_5531-1_0_4_node_153 | 0.4 | n |  | TRUE
69 | bus_LV_5531-1_0_4_node_36 | 0.4 | n |  | TRUE
70 | bus_LV_5531-1_0_4_node_33 | 0.4 | n |  | TRUE
71 | bus_LV_5531-1_0_4_node_34 | 0.4 | n |  | TRUE
72 | bus_LV_5531-1_0_4_node_35 | 0.4 | n |  | TRUE
73 | bus_LV_5531-1_0_4_node_38 | 0.4 | n |  | TRUE
74 | bus_LV_5531-1_0_4_node_126 | 0.4 | n |  | TRUE
75 | bus_LV_5531-1_0_4_node_62 | 0.4 | n |  | TRUE
76 | bus_LV_5531-1_0_4_node_148 | 0.4 | n |  | TRUE
77 | bus_LV_5531-1_0_4_node_63 | 0.4 | n |  | TRUE
78 | bus_LV_5531-1_0_4_node_39 | 0.4 | n |  | TRUE
79 | bus_LV_5531-1_0_4_node_40 | 0.4 | n |  | TRUE
80 | bus_LV_5531-1_0_4_node_41 | 0.4 | n |  | TRUE
81 | bus_LV_5531-1_0_4_node_100 | 0.4 | n |  | TRUE
82 | bus_LV_5531-1_0_4_node_136 | 0.4 | n |  | TRUE
83 | bus_LV_5531-1_0_4_node_140 | 0.4 | n |  | TRUE
84 | bus_LV_5531-1_0_4_node_78 | 0.4 | n |  | TRUE
85 | bus_LV_5531-1_0_4_node_101 | 0.4 | n |  | TRUE
86 | bus_LV_5531-1_0_4_node_42 | 0.4 | n |  | TRUE
87 | bus_LV_5531-1_0_4_node_43 | 0.4 | n |  | TRUE
88 | bus_LV_5531-1_0_4_node_44 | 0.4 | n |  | TRUE
89 | bus_LV_5531-1_0_4_node_45 | 0.4 | n |  | TRUE
90 | bus_LV_5531-1_0_4_node_46 | 0.4 | n |  | TRUE
91 | bus_LV_5531-1_0_4_node_47 | 0.4 | n |  | TRUE
92 | bus_LV_5531-1_0_4_node_48 | 0.4 | n |  | TRUE
93 | bus_LV_5531-1_0_4_node_116 | 0.4 | n |  | TRUE
94 | bus_LV_5531-1_0_4_node_108 | 0.4 | n |  | TRUE
95 | bus_LV_5531-1_0_4_node_121 | 0.4 | n |  | TRUE
96 | bus_LV_5531-1_0_4_node_135 | 0.4 | n |  | TRUE
97 | bus_LV_5531-1_0_4_node_99 | 0.4 | n |  | TRUE
98 | bus_LV_5531-1_0_4_node_133 | 0.4 | n |  | TRUE
99 | bus_LV_5531-1_0_4_node_117 | 0.4 | n |  | TRUE
100 | bus_LV_5531-1_0_4_node_115 | 0.4 | n |  | TRUE
101 | bus_LV_5531-1_0_4_node_106 | 0.4 | n |  | TRUE
102 | bus_LV_5531-1_0_4_node_98 | 0.4 | n |  | TRUE
103 | bus_LV_5531-1_0_4_node_134 | 0.4 | n |  | TRUE
104 | bus_LV_5531-1_0_4_node_49 | 0.4 | n |  | TRUE
105 | bus_LV_5531-1_0_4_node_50 | 0.4 | n |  | TRUE
106 | bus_LV_5531-1_0_4_node_52 | 0.4 | n |  | TRUE
107 | bus_LV_5531-1_0_4_node_57 | 0.4 | n |  | TRUE
108 | bus_LV_5531-1_0_4_node_58 | 0.4 | n |  | TRUE
109 | bus_LV_5531-1_0_4_node_59 | 0.4 | n |  | TRUE
110 | bus_LV_5531-1_0_4_node_60 | 0.4 | n |  | TRUE
111 | bus_LV_5531-1_0_4_node_61 | 0.4 | n |  | TRUE
112 | bus_LV_5531-1_0_4_node_107 | 0.4 | n |  | TRUE
113 | bus_LV_5531-1_0_4_node_109 | 0.4 | n |  | TRUE
114 | bus_LV_5531-1_0_4_node_65 | 0.4 | n |  | TRUE
115 | bus_LV_5531-1_0_4_node_67 | 0.4 | n |  | TRUE
116 | bus_LV_5531-1_0_4_node_113 | 0.4 | n |  | TRUE
117 | bus_LV_5531-1_0_4_node_69 | 0.4 | n |  | TRUE
118 | bus_LV_5531-1_0_4_node_70 | 0.4 | n |  | TRUE
119 | bus_LV_5531-1_0_4_node_71 | 0.4 | n |  | TRUE
120 | bus_LV_5531-1_0_4_node_72 | 0.4 | n |  | TRUE
121 | bus_LV_5531-1_0_4_node_73 | 0.4 | n |  | TRUE
122 | bus_LV_5531-1_0_4_node_74 | 0.4 | n |  | TRUE
123 | bus_LV_5531-1_0_4_node_95 | 0.4 | n |  | TRUE
124 | bus_LV_5531-1_0_4_node_96 | 0.4 | n |  | TRUE
125 | bus_LV_5531-1_0_4_node_77 | 0.4 | n |  | TRUE
126 | bus_LV_5531-1_0_4_node_79 | 0.4 | n |  | TRUE
127 | bus_LV_5531-1_0_4_node_80 | 0.4 | n |  | TRUE
128 | bus_LV_5531-1_0_4_node_82 | 0.4 | n |  | TRUE
129 | bus_LV_5531-1_0_4_node_142 | 0.4 | n |  | TRUE
130 | bus_LV_5531-1_0_4_node_83 | 0.4 | n |  | TRUE
131 | bus_LV_5531-1_0_4_node_139 | 0.4 | n |  | TRUE
132 | bus_LV_5531-1_0_4_node_146 | 0.4 | n |  | TRUE
133 | bus_LV_5531-1_0_4_node_150 | 0.4 | n |  | TRUE
134 | bus_LV_5531-1_0_4_node_145 | 0.4 | n |  | TRUE
135 | bus_LV_5531-1_0_4_node_143 | 0.4 | n |  | TRUE
136 | bus_LV_5531-1_0_4_node_87 | 0.4 | n |  | TRUE
137 | bus_LV_5531-1_0_4_node_88 | 0.4 | n |  | TRUE
138 | bus_LV_5531-1_0_4_node_89 | 0.4 | n |  | TRUE
139 | bus_LV_5531-1_0_4_node_91 | 0.4 | n |  | TRUE
140 | bus_LV_5531-1_0_4_node_92 | 0.4 | n |  | TRUE
141 | bus_LV_5531-1_0_4_node_141 | 0.4 | n |  | TRUE
142 | bus_LV_5531-1_0_4_node_131 | 0.4 | n |  | TRUE
143 | bus_LV_5531-1_0_4_node_97 | 0.4 | n |  | TRUE
144 | bus_LV_5531-1_0_4_node_104 | 0.4 | n |  | TRUE
145 | bus_LV_5531-1_0_4_node_125 | 0.4 | n |  | TRUE
146 | bus_LV_5531-1_0_4_node_122 | 0.4 | n |  | TRUE
147 | bus_LV_5531-1_0_4_node_205 | 0.4 | n |  | TRUE
148 | bus_LV_5531-1_0_4_node_123 | 0.4 | n |  | TRUE
149 | bus_LV_5531-1_0_4_node_124 | 0.4 | n |  | TRUE
150 | bus_LV_5531-1_0_4_node_203 | 0.4 | n |  | TRUE
151 | bus_LV_5531-1_0_4_node_204 | 0.4 | n |  | TRUE
152 | bus_LV_5531-1_0_4_node_206 | 0.4 | n |  | TRUE
153 | bus_LV_5531-1_0_4_node_138 | 0.4 | n |  | TRUE
154 | bus_LV_5531-1_0_4_node_137 | 0.4 | n |  | TRUE
155 | bus_LV_5531-1_0_4_node_132 | 0.4 | n |  | TRUE
156 | bus_LV_5531-1_0_4_node_144 | 0.4 | n |  | TRUE
157 | bus_LV_5531-1_0_4_node_202 | 0.4 | n |  | TRUE
158 | bus_LV_5531-1_0_4_node_201 | 0.4 | n |  | TRUE
159 | bus_LV_5531-1_0_4_node_149 | 0.4 | n |  | TRUE
160 | bus_LV_5531-1_0_4_node_151 | 0.4 | n |  | TRUE
161 | bus_LV_5531-1_0_4_node_154 | 0.4 | n |  | TRUE
162 | bus_LV_5531-1_0_4_node_155 | 0.4 | n |  | TRUE
163 | bus_LV_5531-1_0_4_node_156 | 0.4 | n |  | TRUE
164 | bus_LV_5531-1_0_4_node_157 | 0.4 | n |  | TRUE
165 | bus_LV_5531-1_0_4_node_158 | 0.4 | n |  | TRUE
166 | bus_LV_5531-1_0_4_node_159 | 0.4 | n |  | TRUE
167 | bus_LV_5531-1_0_4_node_160 | 0.4 | n |  | TRUE
168 | bus_LV_5531-1_0_4_node_168 | 0.4 | n |  | TRUE
169 | bus_LV_5531-1_0_4_node_174 | 0.4 | n |  | TRUE
170 | bus_LV_5531-1_0_4_node_161 | 0.4 | n |  | TRUE
171 | bus_LV_5531-1_0_4_node_172 | 0.4 | n |  | TRUE
172 | bus_LV_5531-1_0_4_node_166 | 0.4 | n |  | TRUE
173 | bus_LV_5531-1_0_4_node_162 | 0.4 | n |  | TRUE
174 | bus_LV_5531-1_0_4_node_163 | 0.4 | n |  | TRUE
175 | bus_LV_5531-1_0_4_node_164 | 0.4 | n |  | TRUE
176 | bus_LV_5531-1_0_4_node_165 | 0.4 | n |  | TRUE
177 | bus_LV_5531-1_0_4_node_167 | 0.4 | n |  | TRUE
178 | bus_LV_5531-1_0_4_node_169 | 0.4 | n |  | TRUE
179 | bus_LV_5531-1_0_4_node_181 | 0.4 | n |  | TRUE
180 | bus_LV_5531-1_0_4_node_173 | 0.4 | n |  | TRUE
181 | bus_LV_5531-1_0_4_node_170 | 0.4 | n |  | TRUE
182 | bus_LV_5531-1_0_4_node_177 | 0.4 | n |  | TRUE
183 | bus_LV_5531-1_0_4_node_178 | 0.4 | n |  | TRUE
184 | bus_LV_5531-1_0_4_node_179 | 0.4 | n |  | TRUE
185 | bus_LV_5531-1_0_4_node_180 | 0.4 | n |  | TRUE
186 | bus_LV_5531-1_0_4_node_171 | 0.4 | n |  | TRUE
187 | bus_LV_5531-1_0_4_node_198 | 0.4 | n |  | TRUE
188 | bus_LV_5531-1_0_4_node_197 | 0.4 | n |  | TRUE
189 | bus_LV_5531-1_0_4_node_199 | 0.4 | n |  | TRUE
190 | bus_LV_5531-1_0_4_node_196 | 0.4 | n |  | TRUE
191 | bus_LV_5531-1_0_4_node_183 | 0.4 | n |  | TRUE
192 | bus_LV_5531-1_0_4_node_184 | 0.4 | n |  | TRUE
193 | bus_LV_5531-1_0_4_node_185 | 0.4 | n |  | TRUE
194 | bus_LV_5531-1_0_4_node_186 | 0.4 | n |  | TRUE
195 | bus_LV_5531-1_0_4_node_187 | 0.4 | n |  | TRUE
196 | bus_LV_5531-1_0_4_node_188 | 0.4 | n |  | TRUE
197 | bus_LV_5531-1_0_4_node_189 | 0.4 | n |  | TRUE
198 | bus_LV_5531-1_0_4_node_190 | 0.4 | n |  | TRUE
199 | bus_LV_5531-1_0_4_node_194 | 0.4 | n |  | TRUE
200 | bus_LV_5531-1_0_4_node_191 | 0.4 | n |  | TRUE
201 | bus_LV_5531-1_0_4_node_192 | 0.4 | n |  | TRUE
202 | bus_LV_5531-1_0_4_node_195 | 0.4 | n |  | TRUE
203 | bus_LV_5531-1_0_4_node_200 | 0.4 | n |  | TRUE
204 | bus_MV_448_0_node_77 | 20 | n |  | TRUE

## load
| name | bus | p_mw | q_mvar | const_z_percent | const_i_percent | sn_mva | scaling | in_service | type
0 | LV_5531-1_0_4_load_0 | 0 | 0.00056693 | 0.00014209 | 0 | 0 |  | 1 | TRUE | wye
1 | LV_5531-1_0_4_load_1 | 1 | 0.0031617 | 0.00079239 | 0 | 0 |  | 1 | TRUE | wye
2 | LV_5531-1_0_4_load_2 | 2 | 0.00037379 | 9.3682e-05 | 0 | 0 |  | 1 | TRUE | wye
3 | LV_5531-1_0_4_load_4 | 4 | 0.00032296 | 8.0942e-05 | 0 | 0 |  | 1 | TRUE | wye
4 | LV_5531-1_0_4_load_56 | 6 | 0.00021457 | 5.3775e-05 | 0 | 0 |  | 1 | TRUE | wye
5 | LV_5531-1_0_4_load_175 | 7 | 0.0050371 | 0.0012624 | 0 | 0 |  | 1 | TRUE | wye
6 | LV_5531-1_0_4_load_37 | 8 | 0.00027246 | 6.8285e-05 | 0 | 0 |  | 1 | TRUE | wye
7 | LV_5531-1_0_4_load_5 | 9 | 0.0037187 | 0.00093199 | 0 | 0 |  | 1 | TRUE | wye
8 | LV_5531-1_0_4_load_6 | 10 | 0.0010759 | 0.00026966 | 0 | 0 |  | 1 | TRUE | wye
9 | LV_5531-1_0_4_load_8 | 12 | 0.001197 | 0.0003 | 0 | 0 |  | 1 | TRUE | wye
10 | LV_5531-1_0_4_load_9 | 13 | 0.0011061 | 0.0002772 | 0 | 0 |  | 1 | TRUE | wye
11 | LV_5531-1_0_4_load_105 | 14 | 0.0026025 | 0.00065224 | 0 | 0 |  | 1 | TRUE | wye
12 | LV_5531-1_0_4_load_55 | 15 | 0.0034035 | 0.00085299 | 0 | 0 |  | 1 | TRUE | wye
13 | LV_5531-1_0_4_load_103 | 16 | 0.0052494 | 0.0013156 | 0 | 0 |  | 1 | TRUE | wye
14 | LV_5531-1_0_4_load_54 | 17 | 0.0014194 | 0.00035574 | 0 | 0 |  | 1 | TRUE | wye
15 | LV_5531-1_0_4_load_10 | 18 | 0.0012887 | 0.00032297 | 0 | 0 |  | 1 | TRUE | wye
16 | LV_5531-1_0_4_load_11 | 19 | 0.0016061 | 0.00040253 | 0 | 0 |  | 1 | TRUE | wye
17 | LV_5531-1_0_4_load_14 | 22 | 0.003229 | 0.00080926 | 0 | 0 |  | 1 | TRUE | wye
18 | LV_5531-1_0_4_load_16 | 24 | 0.0029404 | 0.00073693 | 0 | 0 |  | 1 | TRUE | wye
19 | LV_5531-1_0_4_load_114 | 25 | 0.0017302 | 0.00043362 | 0 | 0 |  | 1 | TRUE | wye
20 | LV_5531-1_0_4_load_18 | 27 | 0.0092289 | 0.002313 | 0 | 0 |  | 1 | TRUE | wye
21 | LV_5531-1_0_4_load_112 | 28 | 0.0023045 | 0.00057755 | 0 | 0 |  | 1 | TRUE | wye
22 | LV_5531-1_0_4_load_110 | 29 | 0.0036081 | 0.00090428 | 0 | 0 |  | 1 | TRUE | wye
23 | LV_5531-1_0_4_load_119 | 30 | 0.0014925 | 0.00037407 | 0 | 0 |  | 1 | TRUE | wye
24 | LV_5531-1_0_4_load_94 | 32 | 0.0041944 | 0.0010512 | 0 | 0 |  | 1 | TRUE | wye
25 | LV_5531-1_0_4_load_130 | 34 | 0.0014442 | 0.00036194 | 0 | 0 |  | 1 | TRUE | wye
26 | LV_5531-1_0_4_load_17 | 36 | 0.0018414 | 0.00046149 | 0 | 0 |  | 1 | TRUE | wye
27 | LV_5531-1_0_4_load_111 | 37 | 0.0044305 | 0.0011104 | 0 | 0 |  | 1 | TRUE | wye
28 | LV_5531-1_0_4_load_120 | 40 | 0.001977 | 0.00049549 | 0 | 0 |  | 1 | TRUE | wye
29 | LV_5531-1_0_4_load_20 | 42 | 0.0033717 | 0.00084504 | 0 | 0 |  | 1 | TRUE | wye
30 | LV_5531-1_0_4_load_21 | 43 | 0.0045483 | 0.0011399 | 0 | 0 |  | 1 | TRUE | wye
31 | LV_5531-1_0_4_load_53 | 44 | 0.0027471 | 0.00068849 | 0 | 0 |  | 1 | TRUE | wye
32 | LV_5531-1_0_4_load_51 | 46 | 0.00037905 | 9.4999e-05 | 0 | 0 |  | 1 | TRUE | wye
33 | LV_5531-1_0_4_load_64 | 48 | 0.012108 | 0.0030346 | 0 | 0 |  | 1 | TRUE | wye
34 | LV_5531-1_0_4_load_22 | 49 | 0.010975 | 0.0027506 | 0 | 0 |  | 1 | TRUE | wye
35 | LV_5531-1_0_4_load_23 | 50 | 0.0074431 | 0.0018654 | 0 | 0 |  | 1 | TRUE | wye
36 | LV_5531-1_0_4_load_24 | 51 | 0.0027844 | 0.00069784 | 0 | 0 |  | 1 | TRUE | wye
37 | LV_5531-1_0_4_load_25 | 52 | 0.0029162 | 0.00073087 | 0 | 0 |  | 1 | TRUE | wye
38 | LV_5531-1_0_4_load_84 | 53 | 0.0032943 | 0.00082562 | 0 | 0 |  | 1 | TRUE | wye
39 | LV_5531-1_0_4_load_26 | 55 | 0.0092923 | 0.0023289 | 0 | 0 |  | 1 | TRUE | wye
40 | LV_5531-1_0_4_load_29 | 58 | 0.0038091 | 0.00095465 | 0 | 0 |  | 1 | TRUE | wye
41 | LV_5531-1_0_4_load_30 | 59 | 0.0095235 | 0.0023868 | 0 | 0 |  | 1 | TRUE | wye
42 | LV_5531-1_0_4_load_32 | 61 | 0.0094123 | 0.0023589 | 0 | 0 |  | 1 | TRUE | wye
43 | LV_5531-1_0_4_load_75 | 62 | 0.0030448 | 0.00076309 | 0 | 0 |  | 1 | TRUE | wye
44 | LV_5531-1_0_4_load_118 | 63 | 0.0059035 | 0.0014795 | 0 | 0 |  | 1 | TRUE | wye
45 | LV_5531-1_0_4_load_152 | 64 | 0.0020904 | 0.00052391 | 0 | 0 |  | 1 | TRUE | wye
46 | LV_5531-1_0_4_load_127 | 65 | 0.0034668 | 0.00086886 | 0 | 0 |  | 1 | TRUE | wye
47 | LV_5531-1_0_4_load_76 | 66 | 0.0017822 | 0.00044667 | 0 | 0 |  | 1 | TRUE | wye
48 | LV_5531-1_0_4_load_86 | 67 | 0.0024895 | 0.00062393 | 0 | 0 |  | 1 | TRUE | wye
49 | LV_5531-1_0_4_load_153 | 68 | 0.0011614 | 0.00029106 | 0 | 0 |  | 1 | TRUE | wye
50 | LV_5531-1_0_4_load_33 | 70 | 0.0017577 | 0.00044051 | 0 | 0 |  | 1 | TRUE | wye
51 | LV_5531-1_0_4_load_34 | 71 | 0.0010204 | 0.00025574 | 0 | 0 |  | 1 | TRUE | wye
52 | LV_5531-1_0_4_load_38 | 73 | 0.0012034 | 0.0003016 | 0 | 0 |  | 1 | TRUE | wye
53 | LV_5531-1_0_4_load_126 | 74 | 0.0042251 | 0.0010589 | 0 | 0 |  | 1 | TRUE | wye
54 | LV_5531-1_0_4_load_62 | 75 | 0.0037116 | 0.00093022 | 0 | 0 |  | 1 | TRUE | wye
55 | LV_5531-1_0_4_load_148 | 76 | 0.0016577 | 0.00041546 | 0 | 0 |  | 1 | TRUE | wye
56 | LV_5531-1_0_4_load_63 | 77 | 0.0021485 | 0.00053846 | 0 | 0 |  | 1 | TRUE | wye
57 | LV_5531-1_0_4_load_39 | 78 | 0.0051518 | 0.0012912 | 0 | 0 |  | 1 | TRUE | wye
58 | LV_5531-1_0_4_load_100 | 81 | 0.00040235 | 0.00010084 | 0 | 0 |  | 1 | TRUE | wye
59 | LV_5531-1_0_4_load_140 | 83 | 0.023078 | 0.0057839 | 0 | 0 |  | 1 | TRUE | wye
60 | LV_5531-1_0_4_load_101 | 85 | 0.0011042 | 0.00027673 | 0 | 0 |  | 1 | TRUE | wye
61 | LV_5531-1_0_4_load_42 | 86 | 0.0017088 | 0.00042827 | 0 | 0 |  | 1 | TRUE | wye
62 | LV_5531-1_0_4_load_45 | 89 | 0.00035168 | 8.8139e-05 | 0 | 0 |  | 1 | TRUE | wye
63 | LV_5531-1_0_4_load_46 | 90 | 0.0014685 | 0.00036804 | 0 | 0 |  | 1 | TRUE | wye
64 | LV_5531-1_0_4_load_47 | 91 | 0.00026388 | 6.6135e-05 | 0 | 0 |  | 1 | TRUE | wye
65 | LV_5531-1_0_4_load_116 | 93 | 0.0015486 | 0.00038811 | 0 | 0 |  | 1 | TRUE | wye
66 | LV_5531-1_0_4_load_121 | 95 | 0.0010104 | 0.00025323 | 0 | 0 |  | 1 | TRUE | wye
67 | LV_5531-1_0_4_load_135 | 96 | 0.0037034 | 0.00092815 | 0 | 0 |  | 1 | TRUE | wye
68 | LV_5531-1_0_4_load_133 | 98 | 0.0067695 | 0.0016966 | 0 | 0 |  | 1 | TRUE | wye
69 | LV_5531-1_0_4_load_117 | 99 | 0.0003494 | 8.7569e-05 | 0 | 0 |  | 1 | TRUE | wye
70 | LV_5531-1_0_4_load_106 | 101 | 0.0013182 | 0.00033038 | 0 | 0 |  | 1 | TRUE | wye
71 | LV_5531-1_0_4_load_98 | 102 | 0.0050484 | 0.0012653 | 0 | 0 |  | 1 | TRUE | wye
72 | LV_5531-1_0_4_load_134 | 103 | 0.0025368 | 0.00063579 | 0 | 0 |  | 1 | TRUE | wye
73 | LV_5531-1_0_4_load_49 | 104 | 0.00098978 | 0.00024806 | 0 | 0 |  | 1 | TRUE | wye
74 | LV_5531-1_0_4_load_50 | 105 | 0.0075972 | 0.001904 | 0 | 0 |  | 1 | TRUE | wye
75 | LV_5531-1_0_4_load_52 | 106 | 0.0012848 | 0.00032199 | 0 | 0 |  | 1 | TRUE | wye
76 | LV_5531-1_0_4_load_57 | 107 | 0.0017077 | 0.00042798 | 0 | 0 |  | 1 | TRUE | wye
77 | LV_5531-1_0_4_load_58 | 108 | 0.0011065 | 0.00027732 | 0 | 0 |  | 1 | TRUE | wye
78 | LV_5531-1_0_4_load_59 | 109 | 0.0017994 | 0.00045098 | 0 | 0 |  | 1 | TRUE | wye
79 | LV_5531-1_0_4_load_60 | 110 | 0.01075 | 0.0026943 | 0 | 0 |  | 1 | TRUE | wye
80 | LV_5531-1_0_4_load_107 | 112 | 0.00094941 | 0.00023795 | 0 | 0 |  | 1 | TRUE | wye
81 | LV_5531-1_0_4_load_109 | 113 | 0.0047926 | 0.0012011 | 0 | 0 |  | 1 | TRUE | wye
82 | LV_5531-1_0_4_load_65 | 114 | 0.0013774 | 0.00034521 | 0 | 0 |  | 1 | TRUE | wye
83 | LV_5531-1_0_4_load_67 | 115 | 0.0048566 | 0.0012172 | 0 | 0 |  | 1 | TRUE | wye
84 | LV_5531-1_0_4_load_113 | 116 | 0.0018693 | 0.0004685 | 0 | 0 |  | 1 | TRUE | wye
85 | LV_5531-1_0_4_load_69 | 117 | 0.0013269 | 0.00033256 | 0 | 0 |  | 1 | TRUE | wye
86 | LV_5531-1_0_4_load_70 | 118 | 0.00031639 | 7.9295e-05 | 0 | 0 |  | 1 | TRUE | wye
87 | LV_5531-1_0_4_load_72 | 120 | 0.0036606 | 0.00091743 | 0 | 0 |  | 1 | TRUE | wye
88 | LV_5531-1_0_4_load_73 | 121 | 0.00028269 | 7.0849e-05 | 0 | 0 |  | 1 | TRUE | wye
89 | LV_5531-1_0_4_load_74 | 122 | 0.00085881 | 0.00021524 | 0 | 0 |  | 1 | TRUE | wye
90 | LV_5531-1_0_4_load_95 | 123 | 0.0021738 | 0.00054481 | 0 | 0 |  | 1 | TRUE | wye
91 | LV_5531-1_0_4_load_96 | 124 | 0.002984 | 0.00074785 | 0 | 0 |  | 1 | TRUE | wye
92 | LV_5531-1_0_4_load_77 | 125 | 0.0077442 | 0.0019409 | 0 | 0 |  | 1 | TRUE | wye
93 | LV_5531-1_0_4_load_80 | 127 | 0.010499 | 0.0026313 | 0 | 0 |  | 1 | TRUE | wye
94 | LV_5531-1_0_4_load_142 | 129 | 0.0085687 | 0.0021475 | 0 | 0 |  | 1 | TRUE | wye
95 | LV_5531-1_0_4_load_83 | 130 | 0.045066 | 0.011295 | 0 | 0 |  | 1 | TRUE | wye
96 | LV_5531-1_0_4_load_150 | 133 | 0.00088655 | 0.00022219 | 0 | 0 |  | 1 | TRUE | wye
97 | LV_5531-1_0_4_load_88 | 137 | 0.0010586 | 0.00026532 | 0 | 0 |  | 1 | TRUE | wye
98 | LV_5531-1_0_4_load_91 | 139 | 0.0026814 | 0.00067201 | 0 | 0 |  | 1 | TRUE | wye
99 | LV_5531-1_0_4_load_92 | 140 | 0.030671 | 0.0076868 | 0 | 0 |  | 1 | TRUE | wye
100 | LV_5531-1_0_4_load_141 | 141 | 0.03844 | 0.0096339 | 0 | 0 |  | 1 | TRUE | wye
101 | LV_5531-1_0_4_load_131 | 142 | 0.0057289 | 0.0014358 | 0 | 0 |  | 1 | TRUE | wye
102 | LV_5531-1_0_4_load_97 | 143 | 0.0021625 | 0.00054197 | 0 | 0 |  | 1 | TRUE | wye
103 | LV_5531-1_0_4_load_104 | 144 | 0.0023123 | 0.00057951 | 0 | 0 |  | 1 | TRUE | wye
104 | LV_5531-1_0_4_load_125 | 145 | 0.00063601 | 0.0001594 | 0 | 0 |  | 1 | TRUE | wye
105 | LV_5531-1_0_4_load_122 | 146 | 0.0017351 | 0.00043485 | 0 | 0 |  | 1 | TRUE | wye
106 | LV_5531-1_0_4_load_205 | 147 | 0.00053031 | 0.00013291 | 0 | 0 |  | 1 | TRUE | wye
107 | LV_5531-1_0_4_load_123 | 148 | 0.00090511 | 0.00022684 | 0 | 0 |  | 1 | TRUE | wye
108 | LV_5531-1_0_4_load_203 | 150 | 0.00033579 | 8.4157e-05 | 0 | 0 |  | 1 | TRUE | wye
109 | LV_5531-1_0_4_load_204 | 151 | 0.0012532 | 0.00031408 | 0 | 0 |  | 1 | TRUE | wye
110 | LV_5531-1_0_4_load_206 | 152 | 0.00072607 | 0.00018197 | 0 | 0 |  | 1 | TRUE | wye
111 | LV_5531-1_0_4_load_138 | 153 | 0.0015277 | 0.00038289 | 0 | 0 |  | 1 | TRUE | wye
112 | LV_5531-1_0_4_load_137 | 154 | 0.007163 | 0.0017952 | 0 | 0 |  | 1 | TRUE | wye
113 | LV_5531-1_0_4_load_132 | 155 | 0.0013625 | 0.00034147 | 0 | 0 |  | 1 | TRUE | wye
114 | LV_5531-1_0_4_load_144 | 156 | 0.0045342 | 0.0011364 | 0 | 0 |  | 1 | TRUE | wye
115 | LV_5531-1_0_4_load_202 | 157 | 0.0025827 | 0.00064728 | 0 | 0 |  | 1 | TRUE | wye
116 | LV_5531-1_0_4_load_201 | 158 | 0.00059018 | 0.00014791 | 0 | 0 |  | 1 | TRUE | wye
117 | LV_5531-1_0_4_load_149 | 159 | 0.0034493 | 0.00086448 | 0 | 0 |  | 1 | TRUE | wye
118 | LV_5531-1_0_4_load_151 | 160 | 0.0035888 | 0.00089943 | 0 | 0 |  | 1 | TRUE | wye
119 | LV_5531-1_0_4_load_154 | 161 | 0.0018421 | 0.00046168 | 0 | 0 |  | 1 | TRUE | wye
120 | LV_5531-1_0_4_load_157 | 164 | 0.0018422 | 0.00046169 | 0 | 0 |  | 1 | TRUE | wye
121 | LV_5531-1_0_4_load_158 | 165 | 0.0054328 | 0.0013616 | 0 | 0 |  | 1 | TRUE | wye
122 | LV_5531-1_0_4_load_159 | 166 | 0.0052233 | 0.0013091 | 0 | 0 |  | 1 | TRUE | wye
123 | LV_5531-1_0_4_load_160 | 167 | 0.0018423 | 0.00046172 | 0 | 0 |  | 1 | TRUE | wye
124 | LV_5531-1_0_4_load_174 | 169 | 0.0010047 | 0.0002518 | 0 | 0 |  | 1 | TRUE | wye
125 | LV_5531-1_0_4_load_161 | 170 | 0.00064652 | 0.00016203 | 0 | 0 |  | 1 | TRUE | wye
126 | LV_5531-1_0_4_load_162 | 173 | 0.00064612 | 0.00016193 | 0 | 0 |  | 1 | TRUE | wye
127 | LV_5531-1_0_4_load_163 | 174 | 0.0020671 | 0.00051807 | 0 | 0 |  | 1 | TRUE | wye
128 | LV_5531-1_0_4_load_164 | 175 | 0.00064674 | 0.00016209 | 0 | 0 |  | 1 | TRUE | wye
129 | LV_5531-1_0_4_load_165 | 176 | 0.0035895 | 0.00089961 | 0 | 0 |  | 1 | TRUE | wye
130 | LV_5531-1_0_4_load_167 | 177 | 0.0030614 | 0.00076725 | 0 | 0 |  | 1 | TRUE | wye
131 | LV_5531-1_0_4_load_170 | 181 | 0.0011661 | 0.00029225 | 0 | 0 |  | 1 | TRUE | wye
132 | LV_5531-1_0_4_load_177 | 182 | 0.00039693 | 9.948e-05 | 0 | 0 |  | 1 | TRUE | wye
133 | LV_5531-1_0_4_load_180 | 185 | 0.0027515 | 0.0006896 | 0 | 0 |  | 1 | TRUE | wye
134 | LV_5531-1_0_4_load_171 | 186 | 0.0014263 | 0.00035747 | 0 | 0 |  | 1 | TRUE | wye
135 | LV_5531-1_0_4_load_198 | 187 | 0.0011804 | 0.00029584 | 0 | 0 |  | 1 | TRUE | wye
136 | LV_5531-1_0_4_load_197 | 188 | 0.00097833 | 0.00024519 | 0 | 0 |  | 1 | TRUE | wye
137 | LV_5531-1_0_4_load_196 | 190 | 0.00095933 | 0.00024043 | 0 | 0 |  | 1 | TRUE | wye
138 | LV_5531-1_0_4_load_183 | 191 | 0.0025925 | 0.00064974 | 0 | 0 |  | 1 | TRUE | wye
139 | LV_5531-1_0_4_load_184 | 192 | 0.00094097 | 0.00023583 | 0 | 0 |  | 1 | TRUE | wye
140 | LV_5531-1_0_4_load_185 | 193 | 0.0026868 | 0.00067338 | 0 | 0 |  | 1 | TRUE | wye
141 | LV_5531-1_0_4_load_186 | 194 | 0.0073502 | 0.0018421 | 0 | 0 |  | 1 | TRUE | wye
142 | LV_5531-1_0_4_load_188 | 196 | 0.0048873 | 0.0012249 | 0 | 0 |  | 1 | TRUE | wye
143 | LV_5531-1_0_4_load_190 | 198 | 0.0018985 | 0.0004758 | 0 | 0 |  | 1 | TRUE | wye
144 | LV_5531-1_0_4_load_194 | 199 | 0.0033261 | 0.00083361 | 0 | 0 |  | 1 | TRUE | wye
145 | LV_5531-1_0_4_load_191 | 200 | 0.0016056 | 0.00040241 | 0 | 0 |  | 1 | TRUE | wye
146 | LV_5531-1_0_4_load_192 | 201 | 0.0013608 | 0.00034106 | 0 | 0 |  | 1 | TRUE | wye
147 | LV_5531-1_0_4_load_195 | 202 | 0.0011747 | 0.0002944 | 0 | 0 |  | 1 | TRUE | wye

## ext_grid
| name | bus | vm_pu | va_degree | slack_weight | in_service
0 |  | 156 | 1 | 0 | 1 | TRUE

## line
| name | std_type | from_bus | to_bus | length_km | r_ohm_per_km | x_ohm_per_km | c_nf_per_km | g_us_per_km | max_i_ka | df | parallel | type | in_service
0 | LV_5531-1_0_4_line_0 |  | 0 | 1 | 0.12658 | 0.125 | 0.08 | 261 | 0 | 0.364 | 1 | 1 | cs | TRUE
1 | LV_5531-1_0_4_line_1 |  | 0 | 2 | 0.028125 | 0.125 | 0.08 | 261 | 0 | 0.364 | 1 | 2 | cs | TRUE
2 | LV_5531-1_0_4_line_2 |  | 1 | 3 | 0.023875 | 0.125 | 0.08 | 261 | 0 | 0.364 | 1 | 1 | cs | TRUE
3 | LV_5531-1_0_4_line_3 |  | 2 | 4 | 0.015268 | 0.125 | 0.08 | 261 | 0 | 0.364 | 1 | 4 | cs | TRUE
4 | LV_5531-1_0_4_line_4 |  | 3 | 5 | 0.091767 | 0.125 | 0.08 | 261 | 0 | 0.364 | 1 | 1 | cs | TRUE
5 | LV_5531-1_0_4_line_5 |  | 4 | 6 | 0.0043435 | 0.125 | 0.08 | 261 | 0 | 0.364 | 1 | 4 | cs | TRUE
6 | LV_5531-1_0_4_line_6 |  | 5 | 7 | 0.029167 | 0.125 | 0.08 | 261 | 0 | 0.364 | 1 | 1 | cs | TRUE
7 | LV_5531-1_0_4_line_7 |  | 6 | 8 | 0.0011372 | 0.125 | 0.08 | 261 | 0 | 0.364 | 1 | 4 | cs | TRUE
8 | LV_5531-1_0_4_line_8 |  | 8 | 72 | 0.011095 | 0.125 | 0.08 | 261 | 0 | 0.364 | 1 | 4 | cs | TRUE
9 | LV_5531-1_0_4_line_9 |  | 9 | 10 | 0.0070572 | 0.125 | 0.08 | 261 | 0 | 0.364 | 1 | 1 | cs | TRUE
10 | LV_5531-1_0_4_line_10 |  | 9 | 11 | 0.02243 | 0.125 | 0.08 | 261 | 0 | 0.364 | 1 | 1 | cs | TRUE
11 | LV_5531-1_0_4_line_11 |  | 11 | 12 | 0.0088849 | 0.125 | 0.08 | 261 | 0 | 0.364 | 1 | 4 | cs | TRUE
12 | LV_5531-1_0_4_line_12 |  | 11 | 13 | 0.0070174 | 0.125 | 0.08 | 261 | 0 | 0.364 | 1 | 4 | cs | TRUE
13 | LV_5531-1_0_4_line_13 |  | 12 | 14 | 0.012289 | 0.125 | 0.08 | 261 | 0 | 0.364 | 1 | 4 | cs | TRUE
14 | LV_5531-1_0_4_line_14 |  | 13 | 15 | 0.0099544 | 0.125 | 0.08 | 261 | 0 | 0.364 | 1 | 4 | cs | TRUE
15 | LV_5531-1_0_4_line_15 |  | 14 | 16 | 0.02473 | 0.125 | 0.08 | 261 | 0 | 0.364 | 1 | 4 | cs | TRUE
16 | LV_5531-1_0_4_line_16 |  | 15 | 17 | 0.00082865 | 0.125 | 0.08 | 261 | 0 | 0.364 | 1 | 4 | cs | TRUE
17 | LV_5531-1_0_4_line_17 |  | 16 | 144 | 0.0087533 | 0.125 | 0.08 | 261 | 0 | 0.364 | 1 | 4 | cs | TRUE
18 | LV_5531-1_0_4_line_18 |  | 17 | 43 | 0.0092859 | 0.125 | 0.08 | 261 | 0 | 0.364 | 1 | 4 | cs | TRUE
19 | LV_5531-1_0_4_line_19 |  | 18 | 19 | 0.018043 | 0.125 | 0.08 | 261 | 0 | 0.364 | 1 | 4 | cs | TRUE
20 | LV_5531-1_0_4_line_20 |  | 18 | 20 | 0.014659 | 0.125 | 0.08 | 261 | 0 | 0.364 | 1 | 4 | cs | TRUE
21 | LV_5531-1_0_4_line_21 |  | 19 | 21 | 0.0031707 | 0.125 | 0.08 | 261 | 0 | 0.364 | 1 | 4 | cs | TRUE
22 | LV_5531-1_0_4_line_22 |  | 20 | 22 | 0.028338 | 0.125 | 0.08 | 261 | 0 | 0.364 | 1 | 4 | cs | TRUE
23 | LV_5531-1_0_4_line_23 |  | 20 | 23 | 0.014967 | 0.125 | 0.08 | 261 | 0 | 0.364 | 1 | 1 | cs | TRUE
24 | LV_5531-1_0_4_line_24 |  | 20 | 24 | 0.011506 | 0.125 | 0.08 | 261 | 0 | 0.364 | 1 | 1 | cs | TRUE
25 | LV_5531-1_0_4_line_25 |  | 21 | 25 | 0.019489 | 0.125 | 0.08 | 261 | 0 | 0.364 | 1 | 4 | cs | TRUE
26 | LV_5531-1_0_4_line_26 |  | 21 | 26 | 0.032965 | 0.125 | 0.08 | 261 | 0 | 0.364 | 1 | 4 | cs | TRUE
27 | LV_5531-1_0_4_line_27 |  | 22 | 27 | 0.016813 | 0.125 | 0.08 | 261 | 0 | 0.364 | 1 | 4 | cs | TRUE
28 | LV_5531-1_0_4_line_28 |  | 23 | 28 | 0.024622 | 0.125 | 0.08 | 261 | 0 | 0.364 | 1 | 1 | cs | TRUE
29 | LV_5531-1_0_4_line_29 |  | 23 | 29 | 0.043452 | 0.125 | 0.08 | 261 | 0 | 0.364 | 1 | 1 | cs | TRUE
30 | LV_5531-1_0_4_line_30 |  | 25 | 30 | 0.01191 | 0.125 | 0.08 | 261 | 0 | 0.364 | 1 | 4 | cs | TRUE
31 | LV_5531-1_0_4_line_31 |  | 26 | 31 | 0.039915 | 0.125 | 0.08 | 261 | 0 | 0.364 | 1 | 4 | cs | TRUE
32 | LV_5531-1_0_4_line_32 |  | 26 | 32 | 0.02704 | 0.125 | 0.08 | 261 | 0 | 0.364 | 1 | 1 | cs | TRUE
33 | LV_5531-1_0_4_line_33 |  | 27 | 36 | 0.01693 | 0.125 | 0.08 | 261 | 0 | 0.364 | 1 | 4 | cs | TRUE
34 | LV_5531-1_0_4_line_34 |  | 29 | 37 | 0.012567 | 0.125 | 0.08 | 261 | 0 | 0.364 | 1 | 1 | cs | TRUE
35 | LV_5531-1_0_4_line_35 |  | 30 | 136 | 0.021127 | 0.125 | 0.08 | 261 | 0 | 0.364 | 1 | 4 | cs | TRUE
36 | LV_5531-1_0_4_line_36 |  | 31 | 82 | 0.026471 | 0.125 | 0.08 | 261 | 0 | 0.364 | 1 | 1 | cs | TRUE
37 | LV_5531-1_0_4_line_37 |  | 31 | 83 | 0.018947 | 0.125 | 0.08 | 261 | 0 | 0.364 | 1 | 1 | cs | TRUE
38 | LV_5531-1_0_4_line_38 |  | 31 | 84 | 0.019812 | 0.125 | 0.08 | 261 | 0 | 0.364 | 1 | 4 | cs | TRUE
39 | LV_5531-1_0_4_line_39 |  | 31 | 80 | 0.018615 | 0.125 | 0.08 | 261 | 0 | 0.364 | 1 | 1 | cs | TRUE
40 | LV_5531-1_0_4_line_40 |  | 32 | 35 | 0.020916 | 0.125 | 0.08 | 261 | 0 | 0.364 | 1 | 1 | cs | TRUE
41 | LV_5531-1_0_4_line_41 |  | 33 | 34 | 0.0076838 | 0.125 | 0.08 | 261 | 0 | 0.364 | 1 | 1 | cs | TRUE
42 | LV_5531-1_0_4_line_42 |  | 33 | 35 | 0.025023 | 0.125 | 0.08 | 261 | 0 | 0.364 | 1 | 1 | cs | TRUE
43 | LV_5531-1_0_4_line_43 |  | 34 | 142 | 0.029742 | 0.125 | 0.08 | 261 | 0 | 0.364 | 1 | 1 | cs | TRUE
44 | LV_5531-1_0_4_line_44 |  | 35 | 137 | 0.0074178 | 0.125 | 0.08 | 261 | 0 | 0.364 | 1 | 1 | cs | TRUE
45 | LV_5531-1_0_4_line_45 |  | 36 | 41 | 0.015408 | 0.125 | 0.08 | 261 | 0 | 0.364 | 1 | 4 | cs | TRUE
46 | LV_5531-1_0_4_line_46 |  | 38 | 39 | 0.012556 | 0.125 | 0.08 | 261 | 0 | 0.364 | 1 | 1 | cs | TRUE
47 | LV_5531-1_0_4_line_47 |  | 38 | 40 | 0.01656 | 0.125 | 0.08 | 261 | 0 | 0.364 | 1 | 1 | cs | TRUE
48 | LV_5531-1_0_4_line_48 |  | 39 | 153 | 0.0032201 | 0.125 | 0.08 | 261 | 0 | 0.364 | 1 | 1 | cs | TRUE
49 | LV_5531-1_0_4_line_49 |  | 40 | 136 | 0.013525 | 0.125 | 0.08 | 261 | 0 | 0.364 | 1 | 1 | cs | TRUE
50 | LV_5531-1_0_4_line_50 |  | 41 | 42 | 0.035789 | 0.125 | 0.08 | 261 | 0 | 0.364 | 1 | 1 | cs | TRUE
51 | LV_5531-1_0_4_line_51 |  | 41 | 43 | 0.026916 | 0.125 | 0.08 | 261 | 0 | 0.364 | 1 | 4 | cs | TRUE
52 | LV_5531-1_0_4_line_52 |  | 42 | 44 | 0.030279 | 0.125 | 0.08 | 261 | 0 | 0.364 | 1 | 1 | cs | TRUE
53 | LV_5531-1_0_4_line_53 |  | 42 | 45 | 0.039774 | 0.125 | 0.08 | 261 | 0 | 0.364 | 1 | 1 | cs | TRUE
54 | LV_5531-1_0_4_line_54 |  | 44 | 46 | 0.01162 | 0.125 | 0.08 | 261 | 0 | 0.364 | 1 | 1 | cs | TRUE
55 | LV_5531-1_0_4_line_55 |  | 45 | 47 | 0.00998 | 0.125 | 0.08 | 261 | 0 | 0.364 | 1 | 1 | cs | TRUE
56 | LV_5531-1_0_4_line_56 |  | 45 | 48 | 0.01165 | 0.125 | 0.08 | 261 | 0 | 0.364 | 1 | 1 | cs | TRUE
57 | LV_5531-1_0_4_line_57 |  | 46 | 104 | 0.011585 | 0.125 | 0.08 | 261 | 0 | 0.364 | 1 | 1 | cs | TRUE
58 | LV_5531-1_0_4_line_58 |  | 47 | 116 | 0.013703 | 0.125 | 0.08 | 261 | 0 | 0.364 | 1 | 1 | cs | TRUE
59 | LV_5531-1_0_4_line_59 |  | 48 | 114 | 0.0073161 | 0.125 | 0.08 | 261 | 0 | 0.364 | 1 | 1 | cs | TRUE
60 | LV_5531-1_0_4_line_60 |  | 49 | 50 | 0.023222 | 0.125 | 0.08 | 261 | 0 | 0.364 | 1 | 1 | cs | TRUE
61 | LV_5531-1_0_4_line_61 |  | 49 | 51 | 0.024176 | 0.125 | 0.08 | 261 | 0 | 0.364 | 1 | 1 | cs | TRUE
62 | LV_5531-1_0_4_line_62 |  | 50 | 52 | 0.027823 | 0.125 | 0.08 | 261 | 0 | 0.364 | 1 | 1 | cs | TRUE
63 | LV_5531-1_0_4_line_63 |  | 52 | 53 | 0.01175 | 0.125 | 0.08 | 261 | 0 | 0.364 | 1 | 1 | cs | TRUE
64 | LV_5531-1_0_4_line_64 |  | 53 | 54 | 0.014717 | 0.125 | 0.08 | 261 | 0 | 0.364 | 1 | 1 | cs | TRUE
65 | LV_5531-1_0_4_line_65 |  | 54 | 67 | 0.0052222 | 0.125 | 0.08 | 261 | 0 | 0.364 | 1 | 4 | cs | TRUE
66 | LV_5531-1_0_4_line_66 |  | 54 | 136 | 0.006924 | 0.125 | 0.08 | 261 | 0 | 0.364 | 1 | 4 | cs | TRUE
67 | LV_5531-1_0_4_line_67 |  | 55 | 56 | 0.0018963 | 0.125 | 0.08 | 261 | 0 | 0.364 | 1 | 4 | cs | TRUE
68 | LV_5531-1_0_4_line_68 |  | 55 | 57 | 0.0065683 | 0.125 | 0.08 | 261 | 0 | 0.364 | 1 | 4 | cs | TRUE
69 | LV_5531-1_0_4_line_69 |  | 56 | 58 | 0.05266 | 0.125 | 0.08 | 261 | 0 | 0.364 | 1 | 1 | cs | TRUE
70 | LV_5531-1_0_4_line_70 |  | 56 | 59 | 0.011997 | 0.125 | 0.08 | 261 | 0 | 0.364 | 1 | 4 | cs | TRUE
71 | LV_5531-1_0_4_line_71 |  | 57 | 60 | 0.020685 | 0.125 | 0.08 | 261 | 0 | 0.364 | 1 | 4 | cs | TRUE
72 | LV_5531-1_0_4_line_72 |  | 57 | 61 | 0.032882 | 0.125 | 0.08 | 261 | 0 | 0.364 | 1 | 1 | cs | TRUE
73 | LV_5531-1_0_4_line_73 |  | 58 | 62 | 0.003383 | 0.125 | 0.08 | 261 | 0 | 0.364 | 1 | 1 | cs | TRUE
74 | LV_5531-1_0_4_line_74 |  | 59 | 63 | 0.026112 | 0.125 | 0.08 | 261 | 0 | 0.364 | 1 | 4 | cs | TRUE
75 | LV_5531-1_0_4_line_75 |  | 60 | 64 | 0.020358 | 0.125 | 0.08 | 261 | 0 | 0.364 | 1 | 1 | cs | TRUE
76 | LV_5531-1_0_4_line_76 |  | 60 | 65 | 0.041044 | 0.125 | 0.08 | 261 | 0 | 0.364 | 1 | 4 | cs | TRUE
77 | LV_5531-1_0_4_line_77 |  | 62 | 66 | 0.0067585 | 0.125 | 0.08 | 261 | 0 | 0.364 | 1 | 1 | cs | TRUE
78 | LV_5531-1_0_4_line_78 |  | 63 | 67 | 0.024333 | 0.125 | 0.08 | 261 | 0 | 0.364 | 1 | 4 | cs | TRUE
79 | LV_5531-1_0_4_line_79 |  | 64 | 68 | 0.02437 | 0.125 | 0.08 | 261 | 0 | 0.364 | 1 | 1 | cs | TRUE
80 | LV_5531-1_0_4_line_80 |  | 65 | 69 | 0.0038901 | 0.125 | 0.08 | 261 | 0 | 0.364 | 1 | 4 | cs | TRUE
81 | LV_5531-1_0_4_line_81 |  | 69 | 74 | 0.026617 | 0.125 | 0.08 | 261 | 0 | 0.364 | 1 | 1 | cs | TRUE
82 | LV_5531-1_0_4_line_82 |  | 69 | 71 | 0.012944 | 0.125 | 0.08 | 261 | 0 | 0.364 | 1 | 4 | cs | TRUE
83 | LV_5531-1_0_4_line_83 |  | 70 | 71 | 0.0043035 | 0.125 | 0.08 | 261 | 0 | 0.364 | 1 | 4 | cs | TRUE
84 | LV_5531-1_0_4_line_84 |  | 70 | 72 | 0.029781 | 0.125 | 0.08 | 261 | 0 | 0.364 | 1 | 4 | cs | TRUE
85 | LV_5531-1_0_4_line_85 |  | 72 | 73 | 0.0084007 | 0.125 | 0.08 | 261 | 0 | 0.364 | 1 | 4 | cs | TRUE
86 | LV_5531-1_0_4_line_86 |  | 73 | 75 | 0.0051215 | 0.125 | 0.08 | 261 | 0 | 0.364 | 1 | 4 | cs | TRUE
87 | LV_5531-1_0_4_line_87 |  | 74 | 76 | 0.017015 | 0.125 | 0.08 | 261 | 0 | 0.364 | 1 | 1 | cs | TRUE
88 | LV_5531-1_0_4_line_88 |  | 75 | 77 | 0.012025 | 0.125 | 0.08 | 261 | 0 | 0.364 | 1 | 4 | cs | TRUE
89 | LV_5531-1_0_4_line_89 |  | 77 | 111 | 0.047623 | 0.125 | 0.08 | 261 | 0 | 0.364 | 1 | 4 | cs | TRUE
90 | LV_5531-1_0_4_line_90 |  | 78 | 79 | 6.6263e-05 | 0.125 | 0.08 | 261 | 0 | 0.364 | 1 | 1 | cs | TRUE
91 | LV_5531-1_0_4_line_91 |  | 79 | 80 | 0.013524 | 0.125 | 0.08 | 261 | 0 | 0.364 | 1 | 1 | cs | TRUE
92 | LV_5531-1_0_4_line_92 |  | 80 | 81 | 0.014343 | 0.125 | 0.08 | 261 | 0 | 0.364 | 1 | 1 | cs | TRUE
93 | LV_5531-1_0_4_line_93 |  | 81 | 85 | 0.0071205 | 0.125 | 0.08 | 261 | 0 | 0.364 | 1 | 1 | cs | TRUE
94 | LV_5531-1_0_4_line_94 |  | 82 | 130 | 0.04905 | 0.125 | 0.08 | 261 | 0 | 0.364 | 1 | 1 | cs | TRUE
95 | LV_5531-1_0_4_line_95 |  | 83 | 131 | 0.014167 | 0.125 | 0.08 | 261 | 0 | 0.364 | 1 | 1 | cs | TRUE
96 | LV_5531-1_0_4_line_96 |  | 84 | 127 | 0.01889 | 0.125 | 0.08 | 261 | 0 | 0.364 | 1 | 1 | cs | TRUE
97 | LV_5531-1_0_4_line_97 |  | 84 | 125 | 0.0023552 | 0.125 | 0.08 | 261 | 0 | 0.364 | 1 | 4 | cs | TRUE
98 | LV_5531-1_0_4_line_98 |  | 86 | 87 | 0.018446 | 0.125 | 0.08 | 261 | 0 | 0.364 | 1 | 2 | cs | TRUE
99 | LV_5531-1_0_4_line_99 |  | 86 | 88 | 0.045696 | 0.125 | 0.08 | 261 | 0 | 0.364 | 1 | 1 | cs | TRUE
100 | LV_5531-1_0_4_line_100 |  | 87 | 89 | 0.015417 | 0.125 | 0.08 | 261 | 0 | 0.364 | 1 | 1 | cs | TRUE
101 | LV_5531-1_0_4_line_101 |  | 87 | 90 | 0.036272 | 0.125 | 0.08 | 261 | 0 | 0.364 | 1 | 2 | cs | TRUE
102 | LV_5531-1_0_4_line_102 |  | 88 | 91 | 0.01425 | 0.125 | 0.08 | 261 | 0 | 0.364 | 1 | 1 | cs | TRUE
103 | LV_5531-1_0_4_line_103 |  | 88 | 92 | 0.040568 | 0.125 | 0.08 | 261 | 0 | 0.364 | 1 | 1 | cs | TRUE
104 | LV_5531-1_0_4_line_104 |  | 89 | 93 | 0.0023373 | 0.125 | 0.08 | 261 | 0 | 0.364 | 1 | 1 | cs | TRUE
105 | LV_5531-1_0_4_line_105 |  | 90 | 94 | 0.0028391 | 0.125 | 0.08 | 261 | 0 | 0.364 | 1 | 4 | cs | TRUE
106 | LV_5531-1_0_4_line_106 |  | 91 | 95 | 0.021213 | 0.125 | 0.08 | 261 | 0 | 0.364 | 1 | 1 | cs | TRUE
107 | LV_5531-1_0_4_line_107 |  | 92 | 96 | 0.009066 | 0.125 | 0.08 | 261 | 0 | 0.364 | 1 | 1 | cs | TRUE
108 | LV_5531-1_0_4_line_108 |  | 92 | 97 | 0.054167 | 0.125 | 0.08 | 261 | 0 | 0.364 | 1 | 1 | cs | TRUE
109 | LV_5531-1_0_4_line_109 |  | 92 | 98 | 0.060006 | 0.125 | 0.08 | 261 | 0 | 0.364 | 1 | 1 | cs | TRUE
110 | LV_5531-1_0_4_line_110 |  | 93 | 99 | 0.0075633 | 0.125 | 0.08 | 261 | 0 | 0.364 | 1 | 1 | cs | TRUE
111 | LV_5531-1_0_4_line_111 |  | 94 | 100 | 0.025701 | 0.125 | 0.08 | 261 | 0 | 0.364 | 1 | 1 | cs | TRUE
112 | LV_5531-1_0_4_line_112 |  | 94 | 101 | 0.018263 | 0.125 | 0.08 | 261 | 0 | 0.364 | 1 | 4 | cs | TRUE
113 | LV_5531-1_0_4_line_113 |  | 97 | 102 | 0.019101 | 0.125 | 0.08 | 261 | 0 | 0.364 | 1 | 1 | cs | TRUE
114 | LV_5531-1_0_4_line_114 |  | 98 | 103 | 0.0066276 | 0.125 | 0.08 | 261 | 0 | 0.364 | 1 | 1 | cs | TRUE
115 | LV_5531-1_0_4_line_115 |  | 100 | 145 | 0.021871 | 0.125 | 0.08 | 261 | 0 | 0.364 | 1 | 1 | cs | TRUE
116 | LV_5531-1_0_4_line_116 |  | 100 | 146 | 0.0028808 | 0.125 | 0.08 | 261 | 0 | 0.364 | 1 | 1 | cs | TRUE
117 | LV_5531-1_0_4_line_117 |  | 101 | 144 | 0.021864 | 0.125 | 0.08 | 261 | 0 | 0.364 | 1 | 4 | cs | TRUE
118 | LV_5531-1_0_4_line_118 |  | 104 | 105 | 0.015237 | 0.125 | 0.08 | 261 | 0 | 0.364 | 1 | 1 | cs | TRUE
119 | LV_5531-1_0_4_line_119 |  | 105 | 106 | 0.0020395 | 0.125 | 0.08 | 261 | 0 | 0.364 | 1 | 1 | cs | TRUE
120 | LV_5531-1_0_4_line_120 |  | 107 | 108 | 0.0072463 | 0.125 | 0.08 | 261 | 0 | 0.364 | 1 | 1 | cs | TRUE
121 | LV_5531-1_0_4_line_121 |  | 107 | 109 | 0.00048802 | 0.125 | 0.08 | 261 | 0 | 0.364 | 1 | 1 | cs | TRUE
122 | LV_5531-1_0_4_line_122 |  | 108 | 110 | 0.027932 | 0.125 | 0.08 | 261 | 0 | 0.364 | 1 | 1 | cs | TRUE
123 | LV_5531-1_0_4_line_123 |  | 109 | 111 | 0.019525 | 0.125 | 0.08 | 261 | 0 | 0.364 | 1 | 1 | cs | TRUE
124 | LV_5531-1_0_4_line_124 |  | 111 | 112 | 0.011237 | 0.125 | 0.08 | 261 | 0 | 0.364 | 1 | 4 | cs | TRUE
125 | LV_5531-1_0_4_line_125 |  | 112 | 113 | 0.032719 | 0.125 | 0.08 | 261 | 0 | 0.364 | 1 | 4 | cs | TRUE
126 | LV_5531-1_0_4_line_126 |  | 113 | 143 | 0.039271 | 0.125 | 0.08 | 261 | 0 | 0.364 | 1 | 2 | cs | TRUE
127 | LV_5531-1_0_4_line_127 |  | 114 | 115 | 0.010472 | 0.125 | 0.08 | 261 | 0 | 0.364 | 1 | 1 | cs | TRUE
128 | LV_5531-1_0_4_line_128 |  | 117 | 118 | 0.010679 | 0.125 | 0.08 | 261 | 0 | 0.364 | 1 | 1 | cs | TRUE
129 | LV_5531-1_0_4_line_129 |  | 117 | 119 | 0.033934 | 0.125 | 0.08 | 261 | 0 | 0.364 | 1 | 1 | cs | TRUE
130 | LV_5531-1_0_4_line_130 |  | 118 | 120 | 0.049552 | 0.125 | 0.08 | 261 | 0 | 0.364 | 1 | 1 | cs | TRUE
131 | LV_5531-1_0_4_line_131 |  | 119 | 121 | 0.0090101 | 0.125 | 0.08 | 261 | 0 | 0.364 | 1 | 1 | cs | TRUE
132 | LV_5531-1_0_4_line_132 |  | 119 | 122 | 0.0025008 | 0.125 | 0.08 | 261 | 0 | 0.364 | 1 | 1 | cs | TRUE
133 | LV_5531-1_0_4_line_133 |  | 121 | 123 | 0.023201 | 0.125 | 0.08 | 261 | 0 | 0.364 | 1 | 1 | cs | TRUE
134 | LV_5531-1_0_4_line_134 |  | 123 | 124 | 0.029122 | 0.125 | 0.08 | 261 | 0 | 0.364 | 1 | 1 | cs | TRUE
135 | LV_5531-1_0_4_line_135 |  | 124 | 143 | 0.0053252 | 0.125 | 0.08 | 261 | 0 | 0.364 | 1 | 1 | cs | TRUE
136 | LV_5531-1_0_4_line_136 |  | 125 | 126 | 0.035781 | 0.125 | 0.08 | 261 | 0 | 0.364 | 1 | 4 | cs | TRUE
137 | LV_5531-1_0_4_line_137 |  | 126 | 128 | 0.006583 | 0.125 | 0.08 | 261 | 0 | 0.364 | 1 | 4 | cs | TRUE
138 | LV_5531-1_0_4_line_138 |  | 128 | 129 | 0.0019034 | 0.125 | 0.08 | 261 | 0 | 0.364 | 1 | 4 | cs | TRUE
139 | LV_5531-1_0_4_line_139 |  | 129 | 135 | 0.016517 | 0.125 | 0.08 | 261 | 0 | 0.364 | 1 | 4 | cs | TRUE
140 | LV_5531-1_0_4_line_140 |  | 131 | 141 | 0.033687 | 0.125 | 0.08 | 261 | 0 | 0.364 | 1 | 1 | cs | TRUE
141 | LV_5531-1_0_4_line_141 |  | 132 | 133 | 0.029447 | 0.125 | 0.08 | 261 | 0 | 0.364 | 1 | 1 | cs | TRUE
142 | LV_5531-1_0_4_line_142 |  | 132 | 134 | 0.032733 | 0.125 | 0.08 | 261 | 0 | 0.364 | 1 | 1 | cs | TRUE
143 | LV_5531-1_0_4_line_143 |  | 133 | 159 | 0.0049465 | 0.125 | 0.08 | 261 | 0 | 0.364 | 1 | 1 | cs | TRUE
144 | LV_5531-1_0_4_line_144 |  | 134 | 157 | 0.027113 | 0.125 | 0.08 | 261 | 0 | 0.364 | 1 | 4 | cs | TRUE
145 | LV_5531-1_0_4_line_145 |  | 134 | 135 | 0.0306 | 0.125 | 0.08 | 261 | 0 | 0.364 | 1 | 4 | cs | TRUE
146 | LV_5531-1_0_4_line_146 |  | 135 | 156 | 0.068143 | 0.125 | 0.08 | 261 | 0 | 0.364 | 1 | 4 | cs | TRUE
147 | LV_5531-1_0_4_line_147 |  | 137 | 138 | 0.024717 | 0.125 | 0.08 | 261 | 0 | 0.364 | 1 | 1 | cs | TRUE
148 | LV_5531-1_0_4_line_148 |  | 138 | 139 | 0.005079 | 0.125 | 0.08 | 261 | 0 | 0.364 | 1 | 1 | cs | TRUE
149 | LV_5531-1_0_4_line_149 |  | 138 | 140 | 0.0037991 | 0.125 | 0.08 | 261 | 0 | 0.364 | 1 | 1 | cs | TRUE
150 | LV_5531-1_0_4_line_150 |  | 142 | 155 | 0.0069665 | 0.125 | 0.08 | 261 | 0 | 0.364 | 1 | 1 | cs | TRUE
151 | LV_5531-1_0_4_line_151 |  | 145 | 147 | 0.024639 | 0.125 | 0.08 | 261 | 0 | 0.364 | 1 | 1 | cs | TRUE
152 | LV_5531-1_0_4_line_152 |  | 146 | 148 | 0.037866 | 0.125 | 0.08 | 261 | 0 | 0.364 | 1 | 1 | cs | TRUE
153 | LV_5531-1_0_4_line_153 |  | 147 | 152 | 0.015253 | 0.125 | 0.08 | 261 | 0 | 0.364 | 1 | 1 | cs | TRUE
154 | LV_5531-1_0_4_line_154 |  | 148 | 149 | 0.016088 | 0.125 | 0.08 | 261 | 0 | 0.364 | 1 | 1 | cs | TRUE
155 | LV_5531-1_0_4_line_155 |  | 149 | 150 | 0.025553 | 0.125 | 0.08 | 261 | 0 | 0.364 | 1 | 1 | cs | TRUE
156 | LV_5531-1_0_4_line_156 |  | 150 | 151 | 0.0095263 | 0.125 | 0.08 | 261 | 0 | 0.364 | 1 | 1 | cs | TRUE
157 | LV_5531-1_0_4_line_157 |  | 153 | 154 | 0.028467 | 0.125 | 0.08 | 261 | 0 | 0.364 | 1 | 1 | cs | TRUE
158 | LV_5531-1_0_4_line_158 |  | 157 | 158 | 0.00028361 | 0.125 | 0.08 | 261 | 0 | 0.364 | 1 | 4 | cs | TRUE
159 | LV_5531-1_0_4_line_159 |  | 158 | 203 | 0.014775 | 0.125 | 0.08 | 261 | 0 | 0.364 | 1 | 4 | cs | TRUE
160 | LV_5531-1_0_4_line_160 |  | 159 | 160 | 0.021158 | 0.125 | 0.08 | 261 | 0 | 0.364 | 1 | 1 | cs | TRUE
161 | LV_5531-1_0_4_line_161 |  | 161 | 162 | 0.021023 | 0.125 | 0.08 | 261 | 0 | 0.364 | 1 | 1 | cs | TRUE
162 | LV_5531-1_0_4_line_162 |  | 161 | 163 | 0.017978 | 0.125 | 0.08 | 261 | 0 | 0.364 | 1 | 1 | cs | TRUE
163 | LV_5531-1_0_4_line_163 |  | 162 | 164 | 0.017952 | 0.125 | 0.08 | 261 | 0 | 0.364 | 1 | 1 | cs | TRUE
164 | LV_5531-1_0_4_line_164 |  | 163 | 165 | 0.0017725 | 0.125 | 0.08 | 261 | 0 | 0.364 | 1 | 1 | cs | TRUE
165 | LV_5531-1_0_4_line_165 |  | 163 | 166 | 0.022727 | 0.125 | 0.08 | 261 | 0 | 0.364 | 1 | 1 | cs | TRUE
166 | LV_5531-1_0_4_line_166 |  | 164 | 167 | 0.025669 | 0.125 | 0.08 | 261 | 0 | 0.364 | 1 | 1 | cs | TRUE
167 | LV_5531-1_0_4_line_167 |  | 165 | 168 | 0.024795 | 0.125 | 0.08 | 261 | 0 | 0.364 | 1 | 1 | cs | TRUE
168 | LV_5531-1_0_4_line_168 |  | 166 | 169 | 0.011723 | 0.125 | 0.08 | 261 | 0 | 0.364 | 1 | 1 | cs | TRUE
169 | LV_5531-1_0_4_line_169 |  | 167 | 170 | 0.0018296 | 0.125 | 0.08 | 261 | 0 | 0.364 | 1 | 1 | cs | TRUE
170 | LV_5531-1_0_4_line_170 |  | 168 | 171 | 0.047083 | 0.125 | 0.08 | 261 | 0 | 0.364 | 1 | 4 | cs | TRUE
171 | LV_5531-1_0_4_line_171 |  | 168 | 172 | 0.045051 | 0.125 | 0.08 | 261 | 0 | 0.364 | 1 | 4 | cs | TRUE
172 | LV_5531-1_0_4_line_172 |  | 170 | 173 | 0.026264 | 0.125 | 0.08 | 261 | 0 | 0.364 | 1 | 1 | cs | TRUE
173 | LV_5531-1_0_4_line_173 |  | 171 | 180 | 0.035615 | 0.125 | 0.08 | 261 | 0 | 0.364 | 1 | 4 | cs | TRUE
174 | LV_5531-1_0_4_line_174 |  | 171 | 181 | 0.01897 | 0.125 | 0.08 | 261 | 0 | 0.364 | 1 | 1 | cs | TRUE
175 | LV_5531-1_0_4_line_175 |  | 172 | 175 | 0.032517 | 0.125 | 0.08 | 261 | 0 | 0.364 | 1 | 4 | cs | TRUE
176 | LV_5531-1_0_4_line_176 |  | 173 | 174 | 0.0014455 | 0.125 | 0.08 | 261 | 0 | 0.364 | 1 | 1 | cs | TRUE
177 | LV_5531-1_0_4_line_177 |  | 175 | 176 | 0.011073 | 0.125 | 0.08 | 261 | 0 | 0.364 | 1 | 4 | cs | TRUE
178 | LV_5531-1_0_4_line_178 |  | 176 | 177 | 0.013922 | 0.125 | 0.08 | 261 | 0 | 0.364 | 1 | 4 | cs | TRUE
179 | LV_5531-1_0_4_line_179 |  | 177 | 178 | 0.014658 | 0.125 | 0.08 | 261 | 0 | 0.364 | 1 | 4 | cs | TRUE
180 | LV_5531-1_0_4_line_180 |  | 178 | 179 | 0.35618 | 0.125 | 0.08 | 261 | 0 | 0.364 | 1 | 4 | cs | TRUE
181 | LV_5531-1_0_4_line_181 |  | 179 | 183 | 0.35335 | 0.125 | 0.08 | 261 | 0 | 0.364 | 1 | 4 | cs | TRUE
182 | LV_5531-1_0_4_line_182 |  | 179 | 185 | 0.11694 | 0.125 | 0.08 | 261 | 0 | 0.364 | 1 | 1 | cs | TRUE
183 | LV_5531-1_0_4_line_183 |  | 180 | 187 | 0.018409 | 0.125 | 0.08 | 261 | 0 | 0.364 | 1 | 4 | cs | TRUE
184 | LV_5531-1_0_4_line_184 |  | 180 | 188 | 0.025063 | 0.125 | 0.08 | 261 | 0 | 0.364 | 1 | 1 | cs | TRUE
185 | LV_5531-1_0_4_line_185 |  | 181 | 186 | 0.03161 | 0.125 | 0.08 | 261 | 0 | 0.364 | 1 | 1 | cs | TRUE
186 | LV_5531-1_0_4_line_186 |  | 182 | 183 | 0.01565 | 0.125 | 0.08 | 261 | 0 | 0.364 | 1 | 4 | cs | TRUE
187 | LV_5531-1_0_4_line_187 |  | 182 | 184 | 0.10519 | 0.125 | 0.08 | 261 | 0 | 0.364 | 1 | 4 | cs | TRUE
188 | LV_5531-1_0_4_line_188 |  | 184 | 191 | 0.54392 | 0.125 | 0.08 | 261 | 0 | 0.364 | 1 | 4 | cs | TRUE
189 | LV_5531-1_0_4_line_189 |  | 187 | 189 | 0.04034 | 0.125 | 0.08 | 261 | 0 | 0.364 | 1 | 4 | cs | TRUE
190 | LV_5531-1_0_4_line_190 |  | 188 | 190 | 0.017518 | 0.125 | 0.08 | 261 | 0 | 0.364 | 1 | 1 | cs | TRUE
191 | LV_5531-1_0_4_line_191 |  | 189 | 203 | 0.048482 | 0.125 | 0.08 | 261 | 0 | 0.364 | 1 | 4 | cs | TRUE
192 | LV_5531-1_0_4_line_192 |  | 190 | 202 | 0.0091117 | 0.125 | 0.08 | 261 | 0 | 0.364 | 1 | 1 | cs | TRUE
193 | LV_5531-1_0_4_line_193 |  | 191 | 192 | 0.031049 | 0.125 | 0.08 | 261 | 0 | 0.364 | 1 | 3 | cs | TRUE
194 | LV_5531-1_0_4_line_194 |  | 192 | 193 | 0.0086036 | 0.125 | 0.08 | 261 | 0 | 0.364 | 1 | 1 | cs | TRUE
195 | LV_5531-1_0_4_line_195 |  | 193 | 194 | 0.037168 | 0.125 | 0.08 | 261 | 0 | 0.364 | 1 | 1 | cs | TRUE
196 | LV_5531-1_0_4_line_196 |  | 194 | 195 | 0.027001 | 0.125 | 0.08 | 261 | 0 | 0.364 | 1 | 1 | cs | TRUE
197 | LV_5531-1_0_4_line_197 |  | 195 | 196 | 0.042058 | 0.125 | 0.08 | 261 | 0 | 0.364 | 1 | 1 | cs | TRUE
198 | LV_5531-1_0_4_line_198 |  | 196 | 197 | 0.080343 | 0.125 | 0.08 | 261 | 0 | 0.364 | 1 | 1 | cs | TRUE
199 | LV_5531-1_0_4_line_199 |  | 197 | 198 | 0.12633 | 0.125 | 0.08 | 261 | 0 | 0.364 | 1 | 1 | cs | TRUE
200 | LV_5531-1_0_4_line_200 |  | 198 | 199 | 0.22658 | 0.125 | 0.08 | 261 | 0 | 0.364 | 1 | 1 | cs | TRUE
201 | LV_5531-1_0_4_line_201 |  | 199 | 201 | 0.011125 | 0.125 | 0.08 | 261 | 0 | 0.364 | 1 | 1 | cs | TRUE
202 | LV_5531-1_0_4_line_202 |  | 200 | 201 | 0.00046265 | 0.125 | 0.08 | 261 | 0 | 0.364 | 1 | 1 | cs | TRUE

## trafo
| name | std_type | hv_bus | lv_bus | sn_mva | vn_hv_kv | vn_lv_kv | vk_percent | vkr_percent | pfe_kw | i0_percent | shift_degree | tap_side | tap_neutral | tap_min | tap_max | tap_step_percent | tap_step_degree | tap_pos | tap_phase_shifter | parallel | df | in_service
0 | LV_5531-1_0_4_trafo_144 | 0.63 MVA 20/0.4 kV | 204 | 156 | 0.63 | 20 | 0.4 | 6 | 1.206 | 1.65 | 0.2619 | 150 | hv | 0 | -2 | 2 | 2.5 | 0 | 0 | FALSE | 1 | 1 | TRUE

## line_geodata
| x0 | y0 | x1 | y1 | x2 | y2 | x3 | y3 | x4 | y4 | x5 | y5 | x6 | y6
0 | 2535953.2182 | 1170652.1716 | 2535952.9118 | 1170676.5066 | 2535952.8498 | 1170681.4434 | 2535952.7216 | 1170691.6393 | 2535951.9568 | 1170752.4926 | 2535951.4921 | 1170778.7364
1 | 2535953.2182 | 1170652.1716 | 2535953.4332 | 1170635.1002 | 2535956.1035 | 1170624.3752
2 | 2535951.0695 | 1170802.6078 | 2535951.4921 | 1170778.7364
3 | 2535956.9017 | 1170609.3238 | 2535957.2155 | 1170610.3126 | 2535957.6473 | 1170616.3447 | 2535956.7637 | 1170621.7238 | 2535956.1035 | 1170624.3752
4 | 2535974.2802 | 1170889.7973 | 2535953.9765 | 1170843.3772 | 2535951.908 | 1170835.2392 | 2535950.7188 | 1170825.6243 | 2535951.0695 | 1170802.6078
5 | 2535956.9017 | 1170609.3238 | 2535955.5878 | 1170605.1837
6 | 2535974.2802 | 1170889.7973 | 2535951.6688 | 1170908.2214
7 | 2535955.5878 | 1170605.1837 | 2535955.2439 | 1170604.0998
8 | 2535950.196 | 1170594.2342 | 2535954.9827 | 1170603.277 | 2535955.2439 | 1170604.0998
9 | 2536190.148 | 1170364.5473 | 2536190.2278 | 1170357.4905
10 | 2536190.4001 | 1170335.0615 | 2536190.3017 | 1170350.9603 | 2536190.2278 | 1170357.4905
11 | 2536190.4001 | 1170335.0615 | 2536199.2451 | 1170335.9029
12 | 2536190.4001 | 1170335.0615 | 2536183.4143 | 1170334.3963
13 | 2536199.2451 | 1170335.9029 | 2536211.4789 | 1170337.0666
14 | 2536183.4143 | 1170334.3963 | 2536173.5048 | 1170333.4526
15 | 2536235.9711 | 1170336.774 | 2536226.8725 | 1170338.5309 | 2536211.4789 | 1170337.0666
16 | 2536173.5048 | 1170333.4526 | 2536172.6799 | 1170333.3741
17 | 2536235.9711 | 1170336.774 | 2536244.5656 | 1170335.1144
18 | 2536172.6799 | 1170333.3741 | 2536163.4357 | 1170332.4938
19 | 2536122.2994 | 1170420.3951 | 2536123.2688 | 1170438.4123
20 | 2536121.5117 | 1170405.7568 | 2536122.2994 | 1170420.3951
21 | 2536123.4392 | 1170441.5784 | 2536123.2688 | 1170438.4123
22 | 2536121.5117 | 1170405.7568 | 2536125.0011 | 1170390.7223 | 2536126.6687 | 1170377.9262
23 | 2536136.4815 | 1170406.8534 | 2536121.5117 | 1170405.7568
24 | 2536121.5117 | 1170405.7568 | 2536115.4788 | 1170406.8439 | 2536110.4927 | 1170408.853
25 | 2536123.4392 | 1170441.5784 | 2536104.0162 | 1170443.1782
26 | 2536129.836 | 1170473.9172 | 2536125.7682 | 1170453.349 | 2536123.4392 | 1170441.5784
27 | 2536128.8415 | 1170361.2539 | 2536126.6687 | 1170377.9262
28 | 2536136.4815 | 1170406.8534 | 2536141.2387 | 1170414.5737 | 2536144.8812 | 1170429.6989
29 | 2536136.4815 | 1170406.8534 | 2536137.9653 | 1170400.3451 | 2536159.9504 | 1170399.1992 | 2536160.2891 | 1170384.4413
30 | 2536092.1466 | 1170444.1558 | 2536104.0162 | 1170443.1782
31 | 2536129.836 | 1170473.9172 | 2536133.953 | 1170494.796 | 2536135.5569 | 1170507.4527 | 2536136.3 | 1170513.2813
32 | 2536129.836 | 1170473.9172 | 2536156.765 | 1170476.3695
33 | 2536128.8415 | 1170361.2539 | 2536128.8415 | 1170361.2539 | 2536132.0928 | 1170344.6393
34 | 2536160.5774 | 1170371.8773 | 2536160.2891 | 1170384.4413
35 | 2536071.1108 | 1170444.26 | 2536079.7129 | 1170445.1798 | 2536092.1466 | 1170444.1558
36 | 2536111.2679 | 1170522.0974 | 2536136.3 | 1170513.2813
37 | 2536136.3 | 1170513.2813 | 2536155.2356 | 1170512.6343
38 | 2536138.1017 | 1170533.0065 | 2536136.3 | 1170513.2813
39 | 2536124.3532 | 1170503.6255 | 2536127.4579 | 1170507.061 | 2536135.5569 | 1170507.4527 | 2536136.3 | 1170513.2813
40 | 2536177.5947 | 1170478.2665 | 2536156.765 | 1170476.3695
41 | 2536178.2159 | 1170453.2571 | 2536185.1883 | 1170450.0283
42 | 2536178.2159 | 1170453.2571 | 2536177.5947 | 1170478.2665
43 | 2536185.1883 | 1170450.0283 | 2536196.2525 | 1170444.9048 | 2536213.7985 | 1170444.5832
44 | 2536177.5947 | 1170478.2665 | 2536184.9818 | 1170478.9408
45 | 2536136.6411 | 1170329.9422 | 2536132.709 | 1170341.4906 | 2536132.0928 | 1170344.6393
46 | 2536091.7281 | 1170422.4947 | 2536083.0086 | 1170413.4381
47 | 2536091.7281 | 1170422.4947 | 2536079.5587 | 1170433.7255
48 | 2536083.0086 | 1170413.4381 | 2536079.8405 | 1170412.8617
49 | 2536071.1108 | 1170444.26 | 2536078.31 | 1170434.878 | 2536079.5587 | 1170433.7255
50 | 2536134.9519 | 1170294.2181 | 2536136.4381 | 1170314.4914 | 2536136.6411 | 1170329.9422
51 | 2536136.6411 | 1170329.9422 | 2536163.4357 | 1170332.4938
52 | 2536134.9519 | 1170294.2181 | 2536132.9452 | 1170278.9532 | 2536131.1508 | 1170264.1789
53 | 2536097.5244 | 1170302.3882 | 2536102.1936 | 1170297.5357 | 2536108.8801 | 1170295.3077 | 2536134.9519 | 1170294.2181
54 | 2536131.1508 | 1170264.1789 | 2536129.8167 | 1170253.1944 | 2536129.7374 | 1170252.6456
55 | 2536097.5244 | 1170302.3882 | 2536087.602 | 1170301.0821
56 | 2536097.5244 | 1170302.3882 | 2536095.5037 | 1170313.8617
57 | 2536129.7374 | 1170252.6456 | 2536128.081 | 1170241.1799
58 | 2536087.602 | 1170301.0821 | 2536085.752 | 1170296.2102 | 2536085.0955 | 1170287.7459
59 | 2536095.5037 | 1170313.8617 | 2536094.2347 | 1170321.067
60 | 2535988.4246 | 1170452.1597 | 2536011.4159 | 1170448.8958
61 | 2535988.4246 | 1170452.1597 | 2535964.4885 | 1170455.5577
62 | 2536011.4159 | 1170448.8958 | 2536038.9625 | 1170444.9853
63 | 2536050.5958 | 1170443.3338 | 2536050.5958 | 1170443.3338 | 2536038.9625 | 1170444.9853
64 | 2536064.8066 | 1170447.1621 | 2536050.5958 | 1170443.3338
65 | 2536064.8066 | 1170447.1621 | 2536062.4251 | 1170451.8097
66 | 2536071.1108 | 1170444.26 | 2536064.8066 | 1170447.1621
67 | 2536033.9497 | 1170507.3804 | 2536032.9712 | 1170509.0048
68 | 2536029.5819 | 1170514.6311 | 2536032.9712 | 1170509.0048
69 | 2536033.9497 | 1170507.3804 | 2536054.4367 | 1170548.7071 | 2536057.5201 | 1170554.4678
70 | 2536033.9497 | 1170507.3804 | 2536039.4207 | 1170496.7037
71 | 2536029.5819 | 1170514.6311 | 2536018.0137 | 1170529.6963 | 2536016.8411 | 1170530.9428
72 | 2536045.0538 | 1170543.4376 | 2536039.6903 | 1170530.521 | 2536035.105 | 1170521.7094 | 2536029.5819 | 1170514.6311
73 | 2536059.1165 | 1170557.4505 | 2536057.5201 | 1170554.4678
74 | 2536051.3287 | 1170473.4648 | 2536039.4207 | 1170496.7037
75 | 2536016.8411 | 1170530.9428 | 2536001.3092 | 1170517.7812
76 | 2536016.8411 | 1170530.9428 | 2536004.3214 | 1170544.3172 | 2535988.015 | 1170560.1443
77 | 2536062.3058 | 1170563.4091 | 2536059.1165 | 1170557.4505
78 | 2536062.4251 | 1170451.8097 | 2536051.3287 | 1170473.4648
79 | 2535980.152 | 1170512.1129 | 2535991.7711 | 1170509.6986 | 2536001.3092 | 1170517.7812
80 | 2535985.2236 | 1170562.8537 | 2535988.015 | 1170560.1443
81 | 2535985.2236 | 1170562.8537 | 2535998.1394 | 1170586.1269
82 | 2535985.2236 | 1170562.8537 | 2535975.583 | 1170571.4905
83 | 2535972.3777 | 1170574.3621 | 2535975.583 | 1170571.4905
84 | 2535950.196 | 1170594.2342 | 2535972.3777 | 1170574.3621
85 | 2535950.196 | 1170594.2342 | 2535943.3421 | 1170599.0918
86 | 2535943.3421 | 1170599.0918 | 2535939.1635 | 1170602.0532
87 | 2536006.3959 | 1170601.0045 | 2535998.1394 | 1170586.1269
88 | 2535939.1635 | 1170602.0532 | 2535929.3527 | 1170609.0063
89 | 2535890.4967 | 1170636.5404 | 2535896.9208 | 1170631.9914 | 2535929.3527 | 1170609.0063
90 | 2536111.3235 | 1170507.3979 | 2536111.3093 | 1170507.3332
91 | 2536124.3532 | 1170503.6255 | 2536111.3093 | 1170507.3332
92 | 2536124.3532 | 1170503.6255 | 2536120.9224 | 1170489.6987
93 | 2536121.7804 | 1170482.6301 | 2536120.9224 | 1170489.6987
94 | 2536111.2679 | 1170522.0974 | 2536101.2166 | 1170530.9206 | 2536094.1751 | 1170534.9868 | 2536101.7268 | 1170561.4754
95 | 2536169.3941 | 1170512.1504 | 2536155.2356 | 1170512.6343
96 | 2536138.1017 | 1170533.0065 | 2536156.9871 | 1170532.6036
97 | 2536138.1017 | 1170533.0065 | 2536138.4252 | 1170535.3394
98 | 2536321.9294 | 1170318.1091 | 2536339.978 | 1170314.3014
99 | 2536384.6903 | 1170304.8687 | 2536339.978 | 1170314.3014
100 | 2536321.9294 | 1170318.1091 | 2536316.6317 | 1170303.6304
101 | 2536321.9294 | 1170318.1091 | 2536286.7199 | 1170326.8244
102 | 2536384.6903 | 1170304.8687 | 2536385.8526 | 1170319.071
103 | 2536424.0547 | 1170294.612 | 2536384.6903 | 1170304.8687
104 | 2536315.8285 | 1170301.4355 | 2536316.6317 | 1170303.6304
105 | 2536283.964 | 1170327.5066 | 2536286.7199 | 1170326.8244
106 | 2536387.5829 | 1170340.2132 | 2536385.8526 | 1170319.071
107 | 2536424.0547 | 1170294.612 | 2536421.5063 | 1170285.912
108 | 2536424.0547 | 1170294.612 | 2536429.7512 | 1170292.8173 | 2536470.5476 | 1170276.8871 | 2536474.6748 | 1170275.009
109 | 2536424.0547 | 1170294.612 | 2536430.4073 | 1170325.0839 | 2536459.0101 | 1170321.1003
110 | 2536313.2296 | 1170294.3327 | 2536315.8285 | 1170301.4355
111 | 2536283.964 | 1170327.5066 | 2536299.5151 | 1170347.9972
112 | 2536283.964 | 1170327.5066 | 2536266.0326 | 1170330.9691
113 | 2536474.6748 | 1170275.009 | 2536469.1805 | 1170256.715
114 | 2536465.5743 | 1170320.1861 | 2536459.0101 | 1170321.1003
115 | 2536299.5151 | 1170347.9972 | 2536321.2186 | 1170345.2982
116 | 2536299.5151 | 1170347.9972 | 2536301.3083 | 1170350.2518
117 | 2536244.5656 | 1170335.1144 | 2536266.0326 | 1170330.9691
118 | 2536125.9024 | 1170226.0996 | 2536128.081 | 1170241.1799
119 | 2536125.9024 | 1170226.0996 | 2536125.6108 | 1170224.081
120 | 2535878.449 | 1170620.5606 | 2535874.0866 | 1170614.7746
121 | 2535878.449 | 1170620.5606 | 2535878.7428 | 1170620.9503
122 | 2535857.2713 | 1170592.4713 | 2535874.0866 | 1170614.7746
123 | 2535890.4967 | 1170636.5404 | 2535878.7428 | 1170620.9503
124 | 2535890.4967 | 1170636.5404 | 2535881.4041 | 1170643.1432
125 | 2535854.9287 | 1170662.3687 | 2535881.4041 | 1170643.1432
126 | 2535854.9287 | 1170662.3687 | 2535854.9287 | 1170662.3687 | 2535834.5891 | 1170676.3275 | 2535822.549 | 1170684.5895
127 | 2536094.2347 | 1170321.067 | 2536094.2347 | 1170321.067 | 2536083.9259 | 1170319.2247
128 | 2535780.3845 | 1170751.697 | 2535781.2731 | 1170753.686 | 2535784.5928 | 1170761.5116
129 | 2535766.5438 | 1170720.7143 | 2535780.3845 | 1170751.697
130 | 2535808.359 | 1170804.5507 | 2535805.5373 | 1170800.43 | 2535795.9666 | 1170788.3257 | 2535790.8176 | 1170776.1852 | 2535784.5928 | 1170761.5116
131 | 2535766.5438 | 1170720.7143 | 2535774.1805 | 1170715.9329
132 | 2535766.5438 | 1170720.7143 | 2535764.228 | 1170721.6586
133 | 2535774.1805 | 1170715.9329 | 2535793.8454 | 1170703.6208
134 | 2535793.8454 | 1170703.6208 | 2535804.9153 | 1170696.6899 | 2535818.1581 | 1170687.6025
135 | 2535818.1581 | 1170687.6025 | 2535822.549 | 1170684.5895
136 | 2536142.7054 | 1170570.8452 | 2536142.1794 | 1170562.4127 | 2536138.4252 | 1170535.3394
137 | 2536142.7054 | 1170570.8452 | 2536143.5401 | 1170577.3732
138 | 2536143.5401 | 1170577.3732 | 2536143.7854 | 1170579.2608
139 | 2536146.2514 | 1170595.5878 | 2536145.0569 | 1170589.0414 | 2536143.7854 | 1170579.2608
140 | 2536169.3941 | 1170512.1504 | 2536177.1114 | 1170520.5174 | 2536199.4105 | 1170520.0331
141 | 2536135.6359 | 1170602.427 | 2536107.3078 | 1170610.4667
142 | 2536135.6359 | 1170602.427 | 2536140.0997 | 1170624.2694 | 2536150.4381 | 1170625.8935
143 | 2536107.3078 | 1170610.4667 | 2536102.5492 | 1170611.8172
144 | 2536150.4381 | 1170625.8935 | 2536151.9945 | 1170634.0926 | 2536153.2419 | 1170639.8714 | 2536156.2983 | 1170652.3579
145 | 2536150.4381 | 1170625.8935 | 2536149.3452 | 1170617.3893 | 2536146.2514 | 1170595.5878
146 | 2536146.2514 | 1170595.5878 | 2536214.3412 | 1170592.8892
147 | 2536201.2519 | 1170487.5976 | 2536202.4621 | 1170480.5364 | 2536184.9818 | 1170478.9408
148 | 2536201.2519 | 1170487.5976 | 2536206.2217 | 1170488.712
149 | 2536201.2519 | 1170487.5976 | 2536197.5445 | 1170486.7681
150 | 2536220.7639 | 1170444.4555 | 2536213.7985 | 1170444.5832
151 | 2536321.2186 | 1170345.2982 | 2536345.6689 | 1170342.2576
152 | 2536324.8787 | 1170379.888 | 2536301.3083 | 1170350.2518
153 | 2536360.8051 | 1170340.3753 | 2536345.6689 | 1170342.2576
154 | 2536334.8929 | 1170392.4794 | 2536324.8787 | 1170379.888
155 | 2536334.8929 | 1170392.4794 | 2536325.6321 | 1170395.0904 | 2536309.9525 | 1170397.9077
156 | 2536300.5763 | 1170399.5924 | 2536309.9525 | 1170397.9077
157 | 2536079.8405 | 1170412.8617 | 2536071.0035 | 1170411.2538 | 2536051.5185 | 1170411.3626
158 | 2536156.3657 | 1170652.6334 | 2536156.2983 | 1170652.3579
159 | 2536160.5296 | 1170666.8088 | 2536156.5776 | 1170653.499 | 2536156.3657 | 1170652.6334
160 | 2536082.195 | 1170617.5939 | 2536102.5492 | 1170611.8172
161 | 2536176.1346 | 1170867.6323 | 2536195.0567 | 1170858.4718
162 | 2536211.2383 | 1170850.6381 | 2536195.0567 | 1170858.4718
163 | 2536176.1346 | 1170867.6323 | 2536185.4851 | 1170882.9564
164 | 2536211.2383 | 1170850.6381 | 2536212.8338 | 1170849.866
165 | 2536211.2383 | 1170850.6381 | 2536222.2056 | 1170870.5433
166 | 2536185.4851 | 1170882.9564 | 2536198.8553 | 1170904.868
167 | 2536235.1534 | 1170839.066 | 2536212.8338 | 1170849.866
168 | 2536227.863 | 1170880.8113 | 2536222.2056 | 1170870.5433
169 | 2536199.8083 | 1170906.4298 | 2536198.8553 | 1170904.868
170 | 2536235.1534 | 1170839.066 | 2536221.5736 | 1170813.9187 | 2536213.2418 | 1170797.3759
171 | 2536235.1534 | 1170839.066 | 2536252.3513 | 1170864.1527 | 2536262.6077 | 1170874.6494
172 | 2536199.8083 | 1170906.4298 | 2536213.4887 | 1170928.8498
173 | 2536197.2037 | 1170765.5622 | 2536213.2418 | 1170797.3759
174 | 2536213.2418 | 1170797.3759 | 2536195.7221 | 1170804.6518
175 | 2536262.6077 | 1170874.6494 | 2536258.1215 | 1170888.0379 | 2536255.7318 | 1170896.4125 | 2536255.4338 | 1170902.9193 | 2536256.5316 | 1170905.8977
176 | 2536214.2416 | 1170930.0837 | 2536213.4887 | 1170928.8498
177 | 2536256.5316 | 1170905.8977 | 2536257.8051 | 1170909.3532 | 2536262.4122 | 1170915.1317
178 | 2536262.4122 | 1170915.1317 | 2536269.3276 | 1170923.8054 | 2536271.5729 | 1170925.5266
179 | 2536285.0468 | 1170930.7421 | 2536274.6345 | 1170927.8734 | 2536271.5729 | 1170925.5266
180 | 2536285.0468 | 1170930.7421 | 2536636.6119 | 1170873.617
181 | 2536891.8321 | 1171117.9938 | 2536636.6119 | 1170873.617
182 | 2536636.6119 | 1170873.617 | 2536661.7441 | 1170860.5886 | 2536688.5968 | 1170840.9495 | 2536705.8774 | 1170826.2589 | 2536726.4331 | 1170800.852
183 | 2536197.2037 | 1170765.5622 | 2536192.8539 | 1170752.9571 | 2536191.2285 | 1170748.1495
184 | 2536197.2037 | 1170765.5622 | 2536174.2777 | 1170775.6894
185 | 2536195.7221 | 1170804.6518 | 2536166.5299 | 1170816.7753
186 | 2536891.8321 | 1171117.9938 | 2536901.7564 | 1171130.0946
187 | 2536968.4612 | 1171211.4283 | 2536901.7564 | 1171130.0946
188 | 2537356.6694 | 1171592.3985 | 2536968.4612 | 1171211.4283
189 | 2536177.8913 | 1170710.0814 | 2536185.8526 | 1170732.0422 | 2536188.0114 | 1170738.634 | 2536191.2285 | 1170748.1495
190 | 2536158.2531 | 1170782.768 | 2536174.2777 | 1170775.6894
191 | 2536177.8913 | 1170710.0814 | 2536171.6926 | 1170704.1885 | 2536166.4226 | 1170696.4292 | 2536162.1333 | 1170683.7678 | 2536160.5375 | 1170676.1695 | 2536159.9584 | 1170672.0845 | 2536160.5296 | 1170666.8088
192 | 2536149.9183 | 1170786.4497 | 2536158.2531 | 1170782.768
193 | 2537356.6694 | 1171592.3985 | 2537357.6325 | 1171593.3051 | 2537366.8438 | 1171602.9141 | 2537377.3849 | 1171615.4973
194 | 2537382.9098 | 1171622.0925 | 2537377.3849 | 1171615.4973
195 | 2537382.9098 | 1171622.0925 | 2537386.9609 | 1171626.9284 | 2537406.8318 | 1171650.5389
196 | 2537424.2181 | 1171671.1972 | 2537406.8318 | 1171650.5389
197 | 2537424.2181 | 1171671.1972 | 2537452.2282 | 1171702.5716
198 | 2537479.2154 | 1171777.9048 | 2537473.9146 | 1171759.6055 | 2537465.4558 | 1171730.4442 | 2537453.4137 | 1171703.8995 | 2537452.2282 | 1171702.5716
199 | 2537479.2154 | 1171777.9048 | 2537494.5419 | 1171743.9038 | 2537504.8756 | 1171705.7081 | 2537510.0332 | 1171679.4842 | 2537512.8228 | 1171665.3139 | 2537514.3905 | 1171657.169
200 | 2537514.3905 | 1171657.169 | 2537740.1533 | 1171676.4209
201 | 2537740.1533 | 1171676.4209 | 2537748.7098 | 1171669.3112
202 | 2537748.7098 | 1171669.3112 | 2537749.0656 | 1171669.0155

## bus_geodata
| x | y | coords
0 | 2535953.2182 | 1170652.1716
1 | 2535951.4921 | 1170778.7364
2 | 2535956.1035 | 1170624.3752
3 | 2535951.0695 | 1170802.6078
4 | 2535956.9017 | 1170609.3238
5 | 2535974.2802 | 1170889.7973
6 | 2535955.5878 | 1170605.1837
7 | 2535951.6688 | 1170908.2214
8 | 2535955.2439 | 1170604.0998
9 | 2536190.2278 | 1170357.4905
10 | 2536190.148 | 1170364.5473
11 | 2536190.4001 | 1170335.0615
12 | 2536199.2451 | 1170335.9029
13 | 2536183.4143 | 1170334.3963
14 | 2536211.4789 | 1170337.0666
15 | 2536173.5048 | 1170333.4526
16 | 2536235.9711 | 1170336.774
17 | 2536172.6799 | 1170333.3741
18 | 2536122.2994 | 1170420.3951
19 | 2536123.2688 | 1170438.4123
20 | 2536121.5117 | 1170405.7568
21 | 2536123.4392 | 1170441.5784
22 | 2536126.6687 | 1170377.9262
23 | 2536136.4815 | 1170406.8534
24 | 2536110.4927 | 1170408.853
25 | 2536104.0162 | 1170443.1782
26 | 2536129.836 | 1170473.9172
27 | 2536128.8415 | 1170361.2539
28 | 2536144.8812 | 1170429.6989
29 | 2536160.2891 | 1170384.4413
30 | 2536092.1466 | 1170444.1558
31 | 2536136.3 | 1170513.2813
32 | 2536156.765 | 1170476.3695
33 | 2536178.2159 | 1170453.2571
34 | 2536185.1883 | 1170450.0283
35 | 2536177.5947 | 1170478.2665
36 | 2536132.0928 | 1170344.6393
37 | 2536160.5774 | 1170371.8773
38 | 2536091.7281 | 1170422.4947
39 | 2536083.0086 | 1170413.4381
40 | 2536079.5587 | 1170433.7255
41 | 2536136.6411 | 1170329.9422
42 | 2536134.9519 | 1170294.2181
43 | 2536163.4357 | 1170332.4938
44 | 2536131.1508 | 1170264.1789
45 | 2536097.5244 | 1170302.3882
46 | 2536129.7374 | 1170252.6456
47 | 2536087.602 | 1170301.0821
48 | 2536095.5037 | 1170313.8617
49 | 2535988.4246 | 1170452.1597
50 | 2536011.4159 | 1170448.8958
51 | 2535964.4885 | 1170455.5577
52 | 2536038.9625 | 1170444.9853
53 | 2536050.5958 | 1170443.3338
54 | 2536064.8066 | 1170447.1621
55 | 2536032.9712 | 1170509.0048
56 | 2536033.9497 | 1170507.3804
57 | 2536029.5819 | 1170514.6311
58 | 2536057.5201 | 1170554.4678
59 | 2536039.4207 | 1170496.7037
60 | 2536016.8411 | 1170530.9428
61 | 2536045.0538 | 1170543.4376
62 | 2536059.1165 | 1170557.4505
63 | 2536051.3287 | 1170473.4648
64 | 2536001.3092 | 1170517.7812
65 | 2535988.015 | 1170560.1443
66 | 2536062.3058 | 1170563.4091
67 | 2536062.4251 | 1170451.8097
68 | 2535980.152 | 1170512.1129
69 | 2535985.2236 | 1170562.8537
70 | 2535972.3777 | 1170574.3621
71 | 2535975.583 | 1170571.4905
72 | 2535950.196 | 1170594.2342
73 | 2535943.3421 | 1170599.0918
74 | 2535998.1394 | 1170586.1269
75 | 2535939.1635 | 1170602.0532
76 | 2536006.3959 | 1170601.0045
77 | 2535929.3527 | 1170609.0063
78 | 2536111.3235 | 1170507.3979
79 | 2536111.3093 | 1170507.3332
80 | 2536124.3532 | 1170503.6255
81 | 2536120.9224 | 1170489.6987
82 | 2536111.2679 | 1170522.0974
83 | 2536155.2356 | 1170512.6343
84 | 2536138.1017 | 1170533.0065
85 | 2536121.7804 | 1170482.6301
86 | 2536339.978 | 1170314.3014
87 | 2536321.9294 | 1170318.1091
88 | 2536384.6903 | 1170304.8687
89 | 2536316.6317 | 1170303.6304
90 | 2536286.7199 | 1170326.8244
91 | 2536385.8526 | 1170319.071
92 | 2536424.0547 | 1170294.612
93 | 2536315.8285 | 1170301.4355
94 | 2536283.964 | 1170327.5066
95 | 2536387.5829 | 1170340.2132
96 | 2536421.5063 | 1170285.912
97 | 2536474.6748 | 1170275.009
98 | 2536459.0101 | 1170321.1003
99 | 2536313.2296 | 1170294.3327
100 | 2536299.5151 | 1170347.9972
101 | 2536266.0326 | 1170330.9691
102 | 2536469.1805 | 1170256.715
103 | 2536465.5743 | 1170320.1861
104 | 2536128.081 | 1170241.1799
105 | 2536125.9024 | 1170226.0996
106 | 2536125.6108 | 1170224.081
107 | 2535878.449 | 1170620.5606
108 | 2535874.0866 | 1170614.7746
109 | 2535878.7428 | 1170620.9503
110 | 2535857.2713 | 1170592.4713
111 | 2535890.4967 | 1170636.5404
112 | 2535881.4041 | 1170643.1432
113 | 2535854.9287 | 1170662.3687
114 | 2536094.2347 | 1170321.067
115 | 2536083.9259 | 1170319.2247
116 | 2536085.0955 | 1170287.7459
117 | 2535780.3845 | 1170751.697
118 | 2535784.5928 | 1170761.5116
119 | 2535766.5438 | 1170720.7143
120 | 2535808.359 | 1170804.5507
121 | 2535774.1805 | 1170715.9329
122 | 2535764.228 | 1170721.6586
123 | 2535793.8454 | 1170703.6208
124 | 2535818.1581 | 1170687.6025
125 | 2536138.4252 | 1170535.3394
126 | 2536142.7054 | 1170570.8452
127 | 2536156.9871 | 1170532.6036
128 | 2536143.5401 | 1170577.3732
129 | 2536143.7854 | 1170579.2608
130 | 2536101.7268 | 1170561.4754
131 | 2536169.3941 | 1170512.1504
132 | 2536135.6359 | 1170602.427
133 | 2536107.3078 | 1170610.4667
134 | 2536150.4381 | 1170625.8935
135 | 2536146.2514 | 1170595.5878
136 | 2536071.1108 | 1170444.26
137 | 2536184.9818 | 1170478.9408
138 | 2536201.2519 | 1170487.5976
139 | 2536206.2217 | 1170488.712
140 | 2536197.5445 | 1170486.7681
141 | 2536199.4105 | 1170520.0331
142 | 2536213.7985 | 1170444.5832
143 | 2535822.549 | 1170684.5895
144 | 2536244.5656 | 1170335.1144
145 | 2536321.2186 | 1170345.2982
146 | 2536301.3083 | 1170350.2518
147 | 2536345.6689 | 1170342.2576
148 | 2536324.8787 | 1170379.888
149 | 2536334.8929 | 1170392.4794
150 | 2536309.9525 | 1170397.9077
151 | 2536300.5763 | 1170399.5924
152 | 2536360.8051 | 1170340.3753
153 | 2536079.8405 | 1170412.8617
154 | 2536051.5185 | 1170411.3626
155 | 2536220.7639 | 1170444.4555
156 | 2536214.3412 | 1170592.8892
157 | 2536156.2983 | 1170652.3579
158 | 2536156.3657 | 1170652.6334
159 | 2536102.5492 | 1170611.8172
160 | 2536082.195 | 1170617.5939
161 | 2536195.0567 | 1170858.4718
162 | 2536176.1346 | 1170867.6323
163 | 2536211.2383 | 1170850.6381
164 | 2536185.4851 | 1170882.9564
165 | 2536212.8338 | 1170849.866
166 | 2536222.2056 | 1170870.5433
167 | 2536198.8553 | 1170904.868
168 | 2536235.1534 | 1170839.066
169 | 2536227.863 | 1170880.8113
170 | 2536199.8083 | 1170906.4298
171 | 2536213.2418 | 1170797.3759
172 | 2536262.6077 | 1170874.6494
173 | 2536213.4887 | 1170928.8498
174 | 2536214.2416 | 1170930.0837
175 | 2536256.5316 | 1170905.8977
176 | 2536262.4122 | 1170915.1317
177 | 2536271.5729 | 1170925.5266
178 | 2536285.0468 | 1170930.7421
179 | 2536636.6119 | 1170873.617
180 | 2536197.2037 | 1170765.5622
181 | 2536195.7221 | 1170804.6518
182 | 2536901.7564 | 1171130.0946
183 | 2536891.8321 | 1171117.9938
184 | 2536968.4612 | 1171211.4283
185 | 2536726.4331 | 1170800.852
186 | 2536166.5299 | 1170816.7753
187 | 2536191.2285 | 1170748.1495
188 | 2536174.2777 | 1170775.6894
189 | 2536177.8913 | 1170710.0814
190 | 2536158.2531 | 1170782.768
191 | 2537356.6694 | 1171592.3985
192 | 2537377.3849 | 1171615.4973
193 | 2537382.9098 | 1171622.0925
194 | 2537406.8318 | 1171650.5389
195 | 2537424.2181 | 1171671.1972
196 | 2537452.2282 | 1171702.5716
197 | 2537479.2154 | 1171777.9048
198 | 2537514.3905 | 1171657.169
199 | 2537740.1533 | 1171676.4209
200 | 2537749.0656 | 1171669.0155
201 | 2537748.7098 | 1171669.3112
202 | 2536149.9183 | 1170786.4497
203 | 2536160.5296 | 1170666.8088
204 | 2536229.4894 | 1170592.2888

## line_std_types
| c_nf_per_km | r_ohm_per_km | x_ohm_per_km | max_i_ka | type | q_mm2 | alpha | voltage_rating
NAYY 4x50 SE | 210 | 0.642 | 0.083 | 0.142 | cs | 50 | 0.00403 | LV
NAYY 4x120 SE | 264 | 0.225 | 0.08 | 0.242 | cs | 120 | 0.00403 | LV
NAYY 4x150 SE | 261 | 0.208 | 0.08 | 0.27 | cs | 150 | 0.00403 | LV
NA2XS2Y 1x95 RM/25 12/20 kV | 216 | 0.313 | 0.132 | 0.252 | cs | 95 | 0.00403 | MV
NA2XS2Y 1x185 RM/25 12/20 kV | 273 | 0.161 | 0.117 | 0.362 | cs | 185 | 0.00403 | MV
NA2XS2Y 1x240 RM/25 12/20 kV | 304 | 0.122 | 0.112 | 0.421 | cs | 240 | 0.00403 | MV
NA2XS2Y 1x95 RM/25 6/10 kV | 315 | 0.313 | 0.123 | 0.249 | cs | 95 | 0.00403 | MV
NA2XS2Y 1x185 RM/25 6/10 kV | 406 | 0.161 | 0.11 | 0.358 | cs | 185 | 0.00403 | MV
NA2XS2Y 1x240 RM/25 6/10 kV | 456 | 0.122 | 0.105 | 0.416 | cs | 240 | 0.00403 | MV
NA2XS2Y 1x150 RM/25 12/20 kV | 250 | 0.206 | 0.116 | 0.319 | cs | 150 | 0.00403 | MV
NA2XS2Y 1x120 RM/25 12/20 kV | 230 | 0.253 | 0.119 | 0.283 | cs | 120 | 0.00403 | MV
NA2XS2Y 1x70 RM/25 12/20 kV | 190 | 0.443 | 0.132 | 0.22 | cs | 70 | 0.00403 | MV
NA2XS2Y 1x150 RM/25 6/10 kV | 360 | 0.206 | 0.11 | 0.315 | cs | 150 | 0.00403 | MV
NA2XS2Y 1x120 RM/25 6/10 kV | 340 | 0.253 | 0.113 | 0.28 | cs | 120 | 0.00403 | MV
NA2XS2Y 1x70 RM/25 6/10 kV | 280 | 0.443 | 0.123 | 0.217 | cs | 70 | 0.00403 | MV
N2XS(FL)2Y 1x120 RM/35 64/110 kV | 112 | 0.153 | 0.166 | 0.366 | cs | 120 | 0.00393 | HV
N2XS(FL)2Y 1x185 RM/35 64/110 kV | 125 | 0.099 | 0.156 | 0.457 | cs | 185 | 0.00393 | HV
N2XS(FL)2Y 1x240 RM/35 64/110 kV | 135 | 0.075 | 0.149 | 0.526 | cs | 240 | 0.00393 | HV
N2XS(FL)2Y 1x300 RM/35 64/110 kV | 144 | 0.06 | 0.144 | 0.588 | cs | 300 | 0.00393 | HV
15-AL1/3-ST1A 0.4 | 11 | 1.8769 | 0.35 | 0.105 | ol | 16 | 0.00403 | LV
24-AL1/4-ST1A 0.4 | 11.25 | 1.2012 | 0.335 | 0.14 | ol | 24 | 0.00403 | LV
48-AL1/8-ST1A 0.4 | 12.2 | 0.5939 | 0.3 | 0.21 | ol | 48 | 0.00403 | LV
94-AL1/15-ST1A 0.4 | 13.2 | 0.306 | 0.29 | 0.35 | ol | 94 | 0.00403 | LV
34-AL1/6-ST1A 10.0 | 9.7 | 0.8342 | 0.36 | 0.17 | ol | 34 | 0.00403 | MV
48-AL1/8-ST1A 10.0 | 10.1 | 0.5939 | 0.35 | 0.21 | ol | 48 | 0.00403 | MV
70-AL1/11-ST1A 10.0 | 10.4 | 0.4132 | 0.339 | 0.29 | ol | 70 | 0.00403 | MV
94-AL1/15-ST1A 10.0 | 10.75 | 0.306 | 0.33 | 0.35 | ol | 94 | 0.00403 | MV
122-AL1/20-ST1A 10.0 | 11.1 | 0.2376 | 0.323 | 0.41 | ol | 122 | 0.00403 | MV
149-AL1/24-ST1A 10.0 | 11.25 | 0.194 | 0.315 | 0.47 | ol | 149 | 0.00403 | MV
34-AL1/6-ST1A 20.0 | 9.15 | 0.8342 | 0.382 | 0.17 | ol | 34 | 0.00403 | MV
48-AL1/8-ST1A 20.0 | 9.5 | 0.5939 | 0.372 | 0.21 | ol | 48 | 0.00403 | MV
70-AL1/11-ST1A 20.0 | 9.7 | 0.4132 | 0.36 | 0.29 | ol | 70 | 0.00403 | MV
94-AL1/15-ST1A 20.0 | 10 | 0.306 | 0.35 | 0.35 | ol | 94 | 0.00403 | MV
122-AL1/20-ST1A 20.0 | 10.3 | 0.2376 | 0.344 | 0.41 | ol | 122 | 0.00403 | MV
149-AL1/24-ST1A 20.0 | 10.5 | 0.194 | 0.337 | 0.47 | ol | 149 | 0.00403 | MV
184-AL1/30-ST1A 20.0 | 10.75 | 0.1571 | 0.33 | 0.535 | ol | 184 | 0.00403 | MV
243-AL1/39-ST1A 20.0 | 11 | 0.1188 | 0.32 | 0.645 | ol | 243 | 0.00403 | MV
48-AL1/8-ST1A 110.0 | 8 | 0.5939 | 0.46 | 0.21 | ol | 48 | 0.00403 | HV
70-AL1/11-ST1A 110.0 | 8.4 | 0.4132 | 0.45 | 0.29 | ol | 70 | 0.00403 | HV
94-AL1/15-ST1A 110.0 | 8.65 | 0.306 | 0.44 | 0.35 | ol | 94 | 0.00403 | HV
122-AL1/20-ST1A 110.0 | 8.5 | 0.2376 | 0.43 | 0.41 | ol | 122 | 0.00403 | HV
149-AL1/24-ST1A 110.0 | 8.75 | 0.194 | 0.41 | 0.47 | ol | 149 | 0.00403 | HV
184-AL1/30-ST1A 110.0 | 8.8 | 0.1571 | 0.4 | 0.535 | ol | 184 | 0.00403 | HV
243-AL1/39-ST1A 110.0 | 9 | 0.1188 | 0.39 | 0.645 | ol | 243 | 0.00403 | HV
305-AL1/39-ST1A 110.0 | 9.2 | 0.0949 | 0.38 | 0.74 | ol | 305 | 0.00403 | HV
490-AL1/64-ST1A 110.0 | 9.75 | 0.059 | 0.37 | 0.96 | ol | 490 | 0.00403 | HV
679-AL1/86-ST1A 110.0 | 9.95 | 0.042 | 0.36 | 1.15 | ol | 679 | 0.00403 | HV
490-AL1/64-ST1A 220.0 | 10 | 0.059 | 0.285 | 0.96 | ol | 490 | 0.00403 | HV
679-AL1/86-ST1A 220.0 | 11.7 | 0.042 | 0.275 | 1.15 | ol | 679 | 0.00403 | HV
490-AL1/64-ST1A 380.0 | 11 | 0.059 | 0.253 | 0.96 | ol | 490 | 0.00403 | HV
679-AL1/86-ST1A 380.0 | 14.6 | 0.042 | 0.25 | 1.15 | ol | 679 | 0.00403 | HV

## trafo_std_types
| i0_percent | pfe_kw | vkr_percent | sn_mva | vn_lv_kv | vn_hv_kv | vk_percent | shift_degree | vector_group | tap_side | tap_neutral | tap_min | tap_max | tap_step_degree | tap_step_percent | tap_phase_shifter
160 MVA 380/110 kV | 0.06 | 60 | 0.25 | 160 | 110 | 380 | 12.2 | 0 | Yy0 | hv | 0 | -9 | 9 | 0 | 1.5 | FALSE
100 MVA 220/110 kV | 0.06 | 55 | 0.26 | 100 | 110 | 220 | 12 | 0 | Yy0 | hv | 0 | -9 | 9 | 0 | 1.5 | FALSE
63 MVA 110/20 kV | 0.04 | 22 | 0.32 | 63 | 20 | 110 | 18 | 150 | YNd5 | hv | 0 | -9 | 9 | 0 | 1.5 | FALSE
40 MVA 110/20 kV | 0.05 | 18 | 0.34 | 40 | 20 | 110 | 16.2 | 150 | YNd5 | hv | 0 | -9 | 9 | 0 | 1.5 | FALSE
25 MVA 110/20 kV | 0.07 | 14 | 0.41 | 25 | 20 | 110 | 12 | 150 | YNd5 | hv | 0 | -9 | 9 | 0 | 1.5 | FALSE
63 MVA 110/10 kV | 0.04 | 22 | 0.32 | 63 | 10 | 110 | 18 | 150 | YNd5 | hv | 0 | -9 | 9 | 0 | 1.5 | FALSE
40 MVA 110/10 kV | 0.05 | 18 | 0.34 | 40 | 10 | 110 | 16.2 | 150 | YNd5 | hv | 0 | -9 | 9 | 0 | 1.5 | FALSE
25 MVA 110/10 kV | 0.07 | 14 | 0.41 | 25 | 10 | 110 | 12 | 150 | YNd5 | hv | 0 | -9 | 9 | 0 | 1.5 | FALSE
0.25 MVA 20/0.4 kV | 0.32 | 0.8 | 1.44 | 0.25 | 0.4 | 20 | 6 | 150 | Yzn5 | hv | 0 | -2 | 2 | 0 | 2.5 | FALSE
0.4 MVA 20/0.4 kV | 0.3375 | 1.35 | 1.425 | 0.4 | 0.4 | 20 | 6 | 150 | Dyn5 | hv | 0 | -2 | 2 | 0 | 2.5 | FALSE
0.63 MVA 20/0.4 kV | 0.2619 | 1.65 | 1.206 | 0.63 | 0.4 | 20 | 6 | 150 | Dyn5 | hv | 0 | -2 | 2 | 0 | 2.5 | FALSE
0.25 MVA 10/0.4 kV | 0.24 | 0.6 | 1.2 | 0.25 | 0.4 | 10 | 4 | 150 | Dyn5 | hv | 0 | -2 | 2 | 0 | 2.5 | FALSE
0.4 MVA 10/0.4 kV | 0.2375 | 0.95 | 1.325 | 0.4 | 0.4 | 10 | 4 | 150 | Dyn5 | hv | 0 | -2 | 2 | 0 | 2.5 | FALSE
0.63 MVA 10/0.4 kV | 0.1873 | 1.18 | 1.0794 | 0.63 | 0.4 | 10 | 4 | 150 | Dyn5 | hv | 0 | -2 | 2 | 0 | 2.5 | FALSE

## trafo3w_std_types
| sn_hv_mva | sn_mv_mva | sn_lv_mva | vn_hv_kv | vn_mv_kv | vn_lv_kv | vk_hv_percent | vk_mv_percent | vk_lv_percent | vkr_hv_percent | vkr_mv_percent | vkr_lv_percent | pfe_kw | i0_percent | shift_mv_degree | shift_lv_degree | vector_group | tap_side | tap_neutral | tap_min | tap_max | tap_step_percent
63/25/38 MVA 110/20/10 kV | 63 | 25 | 38 | 110 | 20 | 10 | 10.4 | 10.4 | 10.4 | 0.28 | 0.32 | 0.35 | 35 | 0.89 | 0 | 0 | YN0yn0yn0 | hv | 0 | -10 | 10 | 1.2
63/25/38 MVA 110/10/10 kV | 63 | 25 | 38 | 110 | 10 | 10 | 10.4 | 10.4 | 10.4 | 0.28 | 0.32 | 0.35 | 35 | 0.89 | 0 | 0 | YN0yn0yn0 | hv | 0 | -10 | 10 | 1.2

## fuse_std_types
| fuse_type | i_rated_a | t_avg | t_min | t_total | x_avg | x_min | x_total
HV 100A | HV 100A | 100 | 0 | [10.0, 3.64, 0.854, 0.281, 0.1, 0.0531, 0.022, 0.01] | [10.0, 4.267, 1.21, 0.403, 0.1, 0.058, 0.022, 0.01] | 0 | [300.0, 350.0, 450.0, 550.0, 700.0, 850.0, 1200.0, 1752.0] | [600.0, 700.0, 900.0, 1150.0, 1665.0, 2000.0, 3000.0, 4313.0]
HV 10A | HV 10A | 10 | 0 | [10.0, 1675.0, 0.344, 0.156, 0.1, 0.0417, 0.0171, 0.01] | [10.0, 1.3, 0.3, 0.155, 0.1, 0.0555, 0.023, 0.01] | 0 | [30.0, 32.0, 35.0, 37.0, 39.0, 50.0, 70.0, 88.0] | [60.0, 70.0, 80.0, 87.0, 94.0, 110.0, 150.0, 216.0]
HV 125A | HV 125A | 125 | 0 | [10.0, 1.82, 0.344, 0.1, 0.0467, 0.0269, 0.01] | [10.0, 2.478, 0.426, 0.1, 0.0427, 0.0211, 0.01] | 0 | [375.0, 500.0, 700.0, 925.0, 1200.0, 1500.0, 2341.0] | [750.0, 1000.0, 1500.0, 2200.0, 3000.0, 4000.0, 5765.0]
HV 160A | HV 160A | 160 | 0 | [10.0, 4.15, 1.03, 0.198, 0.1, 0.051, 0.0172, 0.01] | [10.0, 2.3, 0.734, 0.274, 0.1, 0.046, 0.0177, 0.01] | 0 | [480.0, 550.0, 700.0, 1000.0, 1260.0, 1600.0, 2500.0, 3227.0] | [960.0, 1300.0, 1700.0, 2200.0, 2996.0, 4000.0, 6000.0, 7946.0]
HV 16A | HV 16A | 16 | 0 | [10.0, 0.352, 0.164, 0.1, 0.0649, 0.0342, 0.01] | [10.0, 2.34, 0.722, 0.181, 0.1, 0.055, 0.0296, 0.01] | 0 | [48.0, 60.0, 65.0, 71.0, 80.0, 100.0, 162.0] | [96.0, 110.0, 125.0, 150.0, 168.0, 200.0, 250.0, 398.0]
HV 200A | HV 200A | 200 | 0 | [10.0, 4.267, 1.21, 0.403, 0.1, 0.058, 0.022, 0.01] | [10.0, 3.73, 1.654, 0.328, 0.1, 0.0531, 0.019, 0.01] | 0 | [600.0, 700.0, 900.0, 1150.0, 1665.0, 2000.0, 3000.0, 4313.0] | [1200.0, 1500.0, 1800.0, 2700.0, 3960.0, 5000.0, 7500.0, 10620.0]
HV 20A | HV 20A | 20 | 0 | [10.0, 1.3, 0.3, 0.155, 0.1, 0.0555, 0.023, 0.01] | [10.0, 1.3, 0.161, 0.1, 0.0611, 0.0399, 0.0141, 0.01] | 0 | [60.0, 70.0, 80.0, 87.0, 94.0, 110.0, 150.0, 216.0] | [120.0, 150.0, 200.0, 223.0, 260.0, 300.0, 450.0, 532.0]
HV 25A | HV 25A | 25 | 0 | [10.0, 2.512, 0.833, 0.299, 0.1, 0.0372, 0.0223, 0.01] | [10.0, 3.125, 0.597, 0.198, 0.1, 0.0378, 0.022, 0.01] | 0 | [75.0, 82.0, 90.0, 100.0, 124.0, 170.0, 200.0, 289.0] | [150.0, 170.0, 210.0, 250.0, 294.0, 400.0, 500.0, 711.0]
HV 31.5A | HV 31.5A | 31.5 | 0 | [10.0, 2.34, 0.722, 0.181, 0.1, 0.055, 0.0296, 0.01] | [10.0, 2.84, 0.368, 0.164, 0.1, 0.0621, 0.0378, 0.0195, 0.01] | 0 | [95.0, 110.0, 125.0, 150.0, 165.0, 200.0, 250.0, 390.0] | [189.0, 220.0, 300.0, 350.0, 393.0, 450.0, 530.0, 700.0, 960.0]
HV 40A | HV 40A | 40 | 0 | [10.0, 1.3, 0.161, 0.1, 0.0611, 0.0399, 0.0141, 0.01] | [10.0, 2.05, 0.369, 0.198, 0.1, 0.051, 0.0298, 0.01] | 0 | [120.0, 150.0, 200.0, 223.0, 260.0, 300.0, 450.0, 532.0] | [240.0, 300.0, 400.0, 450.0, 530.0, 650.0, 800.0, 1311.0]
HV 50A | HV 50A | 50 | 0 | [10.0, 3.215, 0.597, 0.198, 0.1, 0.0378, 0.022, 0.01] | [10.0, 3.64, 0.854, 0.281, 0.1, 0.0531, 0.022, 0.01] | 0 | [150.0, 170.0, 210.0, 250.0, 294.0, 400.0, 500.0, 711.0] | [300.0, 350.0, 450.0, 550.0, 700.0, 850.0, 1200.0, 1752.0]
HV 6.3A | HV 6.3A | 6.3 | 0 | [10.0, 1.39, 0.344, 0.168, 0.1, 0.056, 0.0263, 0.01] | [10.0, 1.711, 0.516, 0.198, 0.1, 0.0634, 0.0303, 0.01] | 0 | [19.0, 19.5, 20.4, 20.8, 22.0, 25.0, 32.0, 48.0] | [38.0, 40.0, 43.0, 48.0, 53.0, 60.0, 75.0, 118.0]
HV 63A | HV 63A | 63 | 0 | [10.0, 2.84, 0.368, 0.164, 0.1, 0.0621, 0.0378, 0.0195, 0.01] | [10.0, 1.82, 0.344, 0.1, 0.0467, 0.0269, 0.01] | 0 | [189.0, 220.0, 300.0, 350.0, 393.0, 450.0, 530.0, 700.0, 961.0] | [378.0, 500.0, 700.0, 934.0, 1200.0, 1500.0, 2366.0]
HV 80A | HV 80A | 80 | 0 | [10.0, 2.05, 0.369, 0.198, 0.1, 0.051, 0.0298, 0.01] | [10.0, 4.15, 1.03, 0.198, 0.1, 0.051, 0.0172, 0.01] | 0 | [240.0, 300.0, 400.0, 450.0, 530.0, 650.0, 800.0, 1311.0] | [480.0, 550.0, 700.0, 1000.0, 1260.0, 1600.0, 2500.0, 3227.0]
Siemens NH-1-100 | Siemens NH-1-100 | 100 | [5400.0, 2000.0, 400.0, 20.0, 1.0, 0.2, 0.012, 0.004] | 0 | 0 | [150.0, 190.0, 250.0, 430.0, 900.0, 1250.0, 2700.0, 3600.0] | 0 | 0
Siemens NH-1-125 | Siemens NH-1-125 | 125 | [4800.0, 120.0, 7.0, 0.1, 0.004] | 0 | 0 | [180.0, 400.0, 740.0, 2000.0, 4250.0] | 0 | 0
Siemens NH-1-16 | Siemens NH-1-16 | 16 | [4000.0, 400.0, 2.0, 0.1, 0.04, 0.01] | 0 | 0 | [26.0, 35.0, 75.0, 150.0, 200.0, 300.0] | 0 | 0
Siemens NH-1-160 | Siemens NH-1-160 | 160 | [4800.0, 120.0, 7.0, 0.1, 0.004] | 0 | 0 | [210.0, 500.0, 900.0, 2300.0, 5000.0] | 0 | 0
Siemens NH-1-25 | Siemens NH-1-25 | 25 | [4000.0, 1000.0, 10.0, 0.2, 0.02, 0.01] | 0 | 0 | [40.0, 50.0, 100.0, 210.0, 400.0, 500.0] | 0 | 0
Siemens NH-1-50 | Siemens NH-1-50 | 50 | [4000.0, 40.0, 4.0, 1.0, 0.02, 0.01] | 0 | 0 | [86.0, 200.0, 300.0, 400.0, 1000.0, 1280.0] | 0 | 0
Siemens NH-1-63 | Siemens NH-1-63 | 63 | [4000.0, 100.0, 10.0, 2.0, 0.04, 0.01] | 0 | 0 | [100.0, 200.0, 300.0, 400.0, 1000.0, 1500.0] | 0 | 0
Siemens NH-1-80 | Siemens NH-1-80 | 80 | [4800.0, 120.0, 7.0, 0.1, 0.01] | 0 | 0 | [150.58, 250.0, 450.0, 1150.0, 2470.0] | 0 | 0
Siemens NH-2-1000 | Siemens NH-2-1000 | 1000 | [4800.0, 120.0, 7.0, 0.1, 0.004] | 0 | 0 | [1900.0, 3500.0, 8400.0, 24000.0, 52000.0] | 0 | 0
Siemens NH-2-200 | Siemens NH-2-200 | 200 | [4800.0, 120.0, 7.0, 0.1, 0.004] | 0 | 0 | [280.0, 650.0, 1200.0, 3000.0, 7000.0] | 0 | 0
Siemens NH-2-224 | Siemens NH-2-224 | 224 | [4800.0, 120.0, 7.0, 0.2, 0.04, 0.004] | 0 | 0 | [400.0, 750.0, 1453.0, 3025.0, 4315.0, 7600.0] | 0 | 0
Siemens NH-2-250 | Siemens NH-2-250 | 250 | [4800.0, 120.0, 7.0, 0.1, 0.004] | 0 | 0 | [450.0, 800.0, 1650.0, 4000.0, 8500.0] | 0 | 0
Siemens NH-2-315 | Siemens NH-2-315 | 315 | [4800.0, 120.0, 7.0, 0.1, 0.004] | 0 | 0 | [550.0, 920.0, 1900.0, 5000.0, 11000.0] | 0 | 0
Siemens NH-2-355 | Siemens NH-2-355 | 355 | [4800.0, 120.0, 6.0, 0.1, 0.004] | 0 | 0 | [650.0, 1116.27, 2350.0, 5840.0, 12790.0] | 0 | 0
Siemens NH-2-400 | Siemens NH-2-400 | 400 | [4800.0, 120.0, 7.0, 0.1, 0.004] | 0 | 0 | [720.0, 1350.0, 2800.0, 6500.0, 15000.0] | 0 | 0
Siemens NH-2-425 | Siemens NH-2-425 | 425 | [4800.0, 120.0, 7.0, 0.1, 0.004] | 0 | 0 | [850.0, 1500.0, 3050.0, 7500.0, 16500.0] | 0 | 0
Siemens NH-2-630 | Siemens NH-2-630 | 630 | [4800.0, 120.0, 7.0, 0.1, 0.004] | 0 | 0 | [1200.0, 2000.0, 4800.0, 12000.0, 26000.0] | 0 | 0

## dtypes
| element | column | dtype
0 | bus | name | object
1 | bus | vn_kv | float64
2 | bus | type | object
3 | bus | zone | object
4 | bus | in_service | bool
5 | load | name | object
6 | load | bus | uint32
7 | load | p_mw | float64
8 | load | q_mvar | float64
9 | load | const_z_percent | float64
10 | load | const_i_percent | float64
11 | load | sn_mva | float64
12 | load | scaling | float64
13 | load | in_service | bool
14 | load | type | object
15 | ext_grid | name | object
16 | ext_grid | bus | uint32
17 | ext_grid | vm_pu | float64
18 | ext_grid | va_degree | float64
19 | ext_grid | slack_weight | float64
20 | ext_grid | in_service | bool
21 | line | name | object
22 | line | std_type | object
23 | line | from_bus | uint32
24 | line | to_bus | uint32
25 | line | length_km | float64
26 | line | r_ohm_per_km | float64
27 | line | x_ohm_per_km | float64
28 | line | c_nf_per_km | float64
29 | line | g_us_per_km | float64
30 | line | max_i_ka | float64
31 | line | df | float64
32 | line | parallel | uint32
33 | line | type | object
34 | line | in_service | bool
35 | trafo | name | object
36 | trafo | std_type | object
37 | trafo | hv_bus | uint32
38 | trafo | lv_bus | uint32
39 | trafo | sn_mva | float64
40 | trafo | vn_hv_kv | float64
41 | trafo | vn_lv_kv | float64
42 | trafo | vk_percent | float64
43 | trafo | vkr_percent | float64
44 | trafo | pfe_kw | float64
45 | trafo | i0_percent | float64
46 | trafo | shift_degree | float64
47 | trafo | tap_side | object
48 | trafo | tap_neutral | int32
49 | trafo | tap_min | int32
50 | trafo | tap_max | int32
51 | trafo | tap_step_percent | float64
52 | trafo | tap_step_degree | float64
53 | trafo | tap_pos | int32
54 | trafo | tap_phase_shifter | bool
55 | trafo | parallel | uint32
56 | trafo | df | float64
57 | trafo | in_service | bool
58 | line_geodata | coords | object
59 | bus_geodata | x | float64
60 | bus_geodata | y | float64
61 | bus_geodata | coords | object

## parameters
| version | format_version | converged | OPF_converged | name | f_hz | sn_mva
0 | 2.14.6 | 2.14.0 | FALSE | FALSE |  | 50 | 1