## bus
| name | vn_kv | type | zone | in_service
0 | bus_LV_5533-1_0_2_node_0 | 0.4 | n |  | TRUE
1 | bus_LV_5533-1_0_2_node_1 | 0.4 | n |  | TRUE
2 | bus_LV_5533-1_0_2_node_2 | 0.4 | n |  | TRUE
3 | bus_LV_5533-1_0_2_node_3 | 0.4 | n |  | TRUE
4 | bus_LV_5533-1_0_2_node_4 | 0.4 | n |  | TRUE
5 | bus_LV_5533-1_0_2_node_29 | 0.4 | n |  | TRUE
6 | bus_LV_5533-1_0_2_node_28 | 0.4 | n |  | TRUE
7 | bus_LV_5533-1_0_2_node_52 | 0.4 | n |  | TRUE
8 | bus_LV_5533-1_0_2_node_53 | 0.4 | n |  | TRUE
9 | bus_LV_5533-1_0_2_node_51 | 0.4 | n |  | TRUE
10 | bus_LV_5533-1_0_2_node_12 | 0.4 | n |  | TRUE
11 | bus_LV_5533-1_0_2_node_5 | 0.4 | n |  | TRUE
12 | bus_LV_5533-1_0_2_node_6 | 0.4 | n |  | TRUE
13 | bus_LV_5533-1_0_2_node_7 | 0.4 | n |  | TRUE
14 | bus_LV_5533-1_0_2_node_47 | 0.4 | n |  | TRUE
15 | bus_LV_5533-1_0_2_node_10 | 0.4 | n |  | TRUE
16 | bus_LV_5533-1_0_2_node_49 | 0.4 | n |  | TRUE
17 | bus_LV_5533-1_0_2_node_8 | 0.4 | n |  | TRUE
18 | bus_LV_5533-1_0_2_node_9 | 0.4 | n |  | TRUE
19 | bus_LV_5533-1_0_2_node_11 | 0.4 | n |  | TRUE
20 | bus_LV_5533-1_0_2_node_13 | 0.4 | n |  | TRUE
21 | bus_LV_5533-1_0_2_node_14 | 0.4 | n |  | TRUE
22 | bus_LV_5533-1_0_2_node_15 | 0.4 | n |  | TRUE
23 | bus_LV_5533-1_0_2_node_16 | 0.4 | n |  | TRUE
24 | bus_LV_5533-1_0_2_node_17 | 0.4 | n |  | TRUE
25 | bus_LV_5533-1_0_2_node_18 | 0.4 | n |  | TRUE
26 | bus_LV_5533-1_0_2_node_19 | 0.4 | n |  | TRUE
27 | bus_LV_5533-1_0_2_node_20 | 0.4 | n |  | TRUE
28 | bus_LV_5533-1_0_2_node_21 | 0.4 | n |  | TRUE
29 | bus_LV_5533-1_0_2_node_22 | 0.4 | n |  | TRUE
30 | bus_LV_5533-1_0_2_node_44 | 0.4 | n |  | TRUE
31 | bus_LV_5533-1_0_2_node_23 | 0.4 | n |  | TRUE
32 | bus_LV_5533-1_0_2_node_24 | 0.4 | n |  | TRUE
33 | bus_LV_5533-1_0_2_node_43 | 0.4 | n |  | TRUE
34 | bus_LV_5533-1_0_2_node_45 | 0.4 | n |  | TRUE
35 | bus_LV_5533-1_0_2_node_46 | 0.4 | n |  | TRUE
36 | bus_LV_5533-1_0_2_node_25 | 0.4 | n |  | TRUE
37 | bus_LV_5533-1_0_2_node_48 | 0.4 | n |  | TRUE
38 | bus_LV_5533-1_0_2_node_26 | 0.4 | n |  | TRUE
39 | bus_LV_5533-1_0_2_node_27 | 0.4 | n |  | TRUE
40 | bus_LV_5533-1_0_2_node_30 | 0.4 | n |  | TRUE
41 | bus_LV_5533-1_0_2_node_31 | 0.4 | n |  | TRUE
42 | bus_LV_5533-1_0_2_node_39 | 0.4 | n |  | TRUE
43 | bus_LV_5533-1_0_2_node_32 | 0.4 | n |  | TRUE
44 | bus_LV_5533-1_0_2_node_40 | 0.4 | n |  | TRUE
45 | bus_LV_5533-1_0_2_node_33 | 0.4 | n |  | TRUE
46 | bus_LV_5533-1_0_2_node_34 | 0.4 | n |  | TRUE
47 | bus_LV_5533-1_0_2_node_35 | 0.4 | n |  | TRUE
48 | bus_LV_5533-1_0_2_node_36 | 0.4 | n |  | TRUE
49 | bus_LV_5533-1_0_2_node_55 | 0.4 | n |  | TRUE
50 | bus_LV_5533-1_0_2_node_56 | 0.4 | n |  | TRUE
51 | bus_LV_5533-1_0_2_node_57 | 0.4 | n |  | TRUE
52 | bus_LV_5533-1_0_2_node_58 | 0.4 | n |  | TRUE
53 | bus_LV_5533-1_0_2_node_59 | 0.4 | n |  | TRUE
54 | bus_LV_5533-1_0_2_node_41 | 0.4 | n |  | TRUE
55 | bus_LV_5533-1_0_2_node_42 | 0.4 | n |  | TRUE
56 | bus_LV_5533-1_0_2_node_60 | 0.4 | n |  | TRUE
57 | bus_MV_448_0_node_194 | 20 | n |  | TRUE

## load
| name | bus | p_mw | q_mvar | const_z_percent | const_i_percent | sn_mva | scaling | in_service | type
0 | LV_5533-1_0_2_load_0 | 0 | 0.0045776 | 0.0011473 | 0 | 0 |  | 1 | TRUE | wye
1 | LV_5533-1_0_2_load_3 | 3 | 0.016687 | 0.0041821 | 0 | 0 |  | 1 | TRUE | wye
2 | LV_5533-1_0_2_load_28 | 6 | 0.0019687 | 0.00049339 | 0 | 0 |  | 1 | TRUE | wye
3 | LV_5533-1_0_2_load_52 | 7 | 0.00087163 | 0.00021845 | 0 | 0 |  | 1 | TRUE | wye
4 | LV_5533-1_0_2_load_53 | 8 | 0.0017309 | 0.00043381 | 0 | 0 |  | 1 | TRUE | wye
5 | LV_5533-1_0_2_load_51 | 9 | 0.0003559 | 8.9197e-05 | 0 | 0 |  | 1 | TRUE | wye
6 | LV_5533-1_0_2_load_5 | 11 | 0.0083037 | 0.0020811 | 0 | 0 |  | 1 | TRUE | wye
7 | LV_5533-1_0_2_load_6 | 12 | 0.0059884 | 0.0015008 | 0 | 0 |  | 1 | TRUE | wye
8 | LV_5533-1_0_2_load_49 | 16 | 0.0016024 | 0.0004016 | 0 | 0 |  | 1 | TRUE | wye
9 | LV_5533-1_0_2_load_8 | 17 | 0.0021172 | 0.00053061 | 0 | 0 |  | 1 | TRUE | wye
10 | LV_5533-1_0_2_load_9 | 18 | 0.00039164 | 9.8154e-05 | 0 | 0 |  | 1 | TRUE | wye
11 | LV_5533-1_0_2_load_11 | 19 | 0.0026939 | 0.00067516 | 0 | 0 |  | 1 | TRUE | wye
12 | LV_5533-1_0_2_load_13 | 20 | 0.00065261 | 0.00016356 | 0 | 0 |  | 1 | TRUE | wye
13 | LV_5533-1_0_2_load_14 | 21 | 0.00049691 | 0.00012454 | 0 | 0 |  | 1 | TRUE | wye
14 | LV_5533-1_0_2_load_15 | 22 | 0.00036679 | 9.1925e-05 | 0 | 0 |  | 1 | TRUE | wye
15 | LV_5533-1_0_2_load_16 | 23 | 0.0014688 | 0.00036812 | 0 | 0 |  | 1 | TRUE | wye
16 | LV_5533-1_0_2_load_17 | 24 | 0.0007133 | 0.00017877 | 0 | 0 |  | 1 | TRUE | wye
17 | LV_5533-1_0_2_load_18 | 25 | 0.00046522 | 0.0001166 | 0 | 0 |  | 1 | TRUE | wye
18 | LV_5533-1_0_2_load_19 | 26 | 0.00073396 | 0.00018395 | 0 | 0 |  | 1 | TRUE | wye
19 | LV_5533-1_0_2_load_20 | 27 | 0.0075086 | 0.0018818 | 0 | 0 |  | 1 | TRUE | wye
20 | LV_5533-1_0_2_load_21 | 28 | 0.0048042 | 0.0012041 | 0 | 0 |  | 1 | TRUE | wye
21 | LV_5533-1_0_2_load_23 | 31 | 0.012754 | 0.0031965 | 0 | 0 |  | 1 | TRUE | wye
22 | LV_5533-1_0_2_load_24 | 32 | 0.0025244 | 0.00063268 | 0 | 0 |  | 1 | TRUE | wye
23 | LV_5533-1_0_2_load_43 | 33 | 0.0015311 | 0.00038372 | 0 | 0 |  | 1 | TRUE | wye
24 | LV_5533-1_0_2_load_45 | 34 | 0.0010523 | 0.00026372 | 0 | 0 |  | 1 | TRUE | wye
25 | LV_5533-1_0_2_load_46 | 35 | 0.0032322 | 0.00081007 | 0 | 0 |  | 1 | TRUE | wye
26 | LV_5533-1_0_2_load_48 | 37 | 0.0024391 | 0.0006113 | 0 | 0 |  | 1 | TRUE | wye
27 | LV_5533-1_0_2_load_27 | 39 | 0.0027555 | 0.0006906 | 0 | 0 |  | 1 | TRUE | wye
28 | LV_5533-1_0_2_load_30 | 40 | 0.0029593 | 0.00074167 | 0 | 0 |  | 1 | TRUE | wye
29 | LV_5533-1_0_2_load_31 | 41 | 0.0086602 | 0.0021705 | 0 | 0 |  | 1 | TRUE | wye
30 | LV_5533-1_0_2_load_39 | 42 | 0.0023666 | 0.00059312 | 0 | 0 |  | 1 | TRUE | wye
31 | LV_5533-1_0_2_load_32 | 43 | 0.0021655 | 0.00054274 | 0 | 0 |  | 1 | TRUE | wye
32 | LV_5533-1_0_2_load_33 | 45 | 0.002115 | 0.00053008 | 0 | 0 |  | 1 | TRUE | wye
33 | LV_5533-1_0_2_load_34 | 46 | 0.003172 | 0.00079499 | 0 | 0 |  | 1 | TRUE | wye
34 | LV_5533-1_0_2_load_35 | 47 | 0.0029913 | 0.00074968 | 0 | 0 |  | 1 | TRUE | wye
35 | LV_5533-1_0_2_load_36 | 48 | 0.0014396 | 0.00036079 | 0 | 0 |  | 1 | TRUE | wye
36 | LV_5533-1_0_2_load_56 | 50 | 0.0043861 | 0.0010993 | 0 | 0 |  | 1 | TRUE | wye
37 | LV_5533-1_0_2_load_59 | 53 | 0.0018222 | 0.00045668 | 0 | 0 |  | 1 | TRUE | wye
38 | LV_5533-1_0_2_load_41 | 54 | 0.002725 | 0.00068294 | 0 | 0 |  | 1 | TRUE | wye
39 | LV_5533-1_0_2_load_42 | 55 | 0.0018907 | 0.00047386 | 0 | 0 |  | 1 | TRUE | wye
40 | LV_5533-1_0_2_load_60 | 56 | 0.0061958 | 0.0015528 | 0 | 0 |  | 1 | TRUE | wye

## ext_grid
| name | bus | vm_pu | va_degree | slack_weight | in_service
0 |  | 5 | 1 | 0 | 1 | TRUE

## line
| name | std_type | from_bus | to_bus | length_km | r_ohm_per_km | x_ohm_per_km | c_nf_per_km | g_us_per_km | max_i_ka | df | parallel | type | in_service
0 | LV_5533-1_0_2_line_0 |  | 0 | 1 | 0.028384 | 0.125 | 0.08 | 261 | 0 | 0.364 | 1 | 1 | cs | TRUE
1 | LV_5533-1_0_2_line_1 |  | 0 | 2 | 0.027431 | 0.125 | 0.08 | 261 | 0 | 0.364 | 1 | 1 | cs | TRUE
2 | LV_5533-1_0_2_line_2 |  | 1 | 3 | 0.04422 | 0.125 | 0.08 | 261 | 0 | 0.364 | 1 | 1 | cs | TRUE
3 | LV_5533-1_0_2_line_3 |  | 2 | 4 | 0.089626 | 0.125 | 0.08 | 261 | 0 | 0.364 | 1 | 1 | cs | TRUE
4 | LV_5533-1_0_2_line_4 |  | 2 | 5 | 0.17141 | 0.125 | 0.08 | 261 | 0 | 0.364 | 1 | 1 | cs | TRUE
5 | LV_5533-1_0_2_line_5 |  | 4 | 7 | 0.056223 | 0.125 | 0.08 | 261 | 0 | 0.364 | 1 | 1 | cs | TRUE
6 | LV_5533-1_0_2_line_6 |  | 4 | 8 | 0.019772 | 0.125 | 0.08 | 261 | 0 | 0.364 | 1 | 1 | cs | TRUE
7 | LV_5533-1_0_2_line_7 |  | 5 | 6 | 0.021214 | 0.125 | 0.08 | 261 | 0 | 0.364 | 1 | 1 | cs | TRUE
8 | LV_5533-1_0_2_line_8 |  | 6 | 38 | 0.0089843 | 0.125 | 0.08 | 261 | 0 | 0.364 | 1 | 1 | cs | TRUE
9 | LV_5533-1_0_2_line_9 |  | 7 | 9 | 0.0053452 | 0.125 | 0.08 | 261 | 0 | 0.364 | 1 | 1 | cs | TRUE
10 | LV_5533-1_0_2_line_10 |  | 8 | 10 | 0.057011 | 0.125 | 0.08 | 261 | 0 | 0.364 | 1 | 1 | cs | TRUE
11 | LV_5533-1_0_2_line_11 |  | 9 | 26 | 0.013419 | 0.125 | 0.08 | 261 | 0 | 0.364 | 1 | 1 | cs | TRUE
12 | LV_5533-1_0_2_line_12 |  | 10 | 15 | 0.011486 | 0.125 | 0.08 | 261 | 0 | 0.364 | 1 | 1 | cs | TRUE
13 | LV_5533-1_0_2_line_13 |  | 11 | 12 | 0.0005443 | 0.125 | 0.08 | 261 | 0 | 0.364 | 1 | 1 | cs | TRUE
14 | LV_5533-1_0_2_line_14 |  | 12 | 13 | 0.051947 | 0.125 | 0.08 | 261 | 0 | 0.364 | 1 | 1 | cs | TRUE
15 | LV_5533-1_0_2_line_15 |  | 13 | 14 | 0.012561 | 0.125 | 0.08 | 261 | 0 | 0.364 | 1 | 1 | cs | TRUE
16 | LV_5533-1_0_2_line_16 |  | 13 | 15 | 0.020201 | 0.125 | 0.08 | 261 | 0 | 0.364 | 1 | 1 | cs | TRUE
17 | LV_5533-1_0_2_line_17 |  | 14 | 16 | 0.090627 | 0.125 | 0.08 | 261 | 0 | 0.364 | 1 | 1 | cs | TRUE
18 | LV_5533-1_0_2_line_18 |  | 15 | 17 | 0.039818 | 0.125 | 0.08 | 261 | 0 | 0.364 | 1 | 1 | cs | TRUE
19 | LV_5533-1_0_2_line_19 |  | 16 | 37 | 0.029626 | 0.125 | 0.08 | 261 | 0 | 0.364 | 1 | 1 | cs | TRUE
20 | LV_5533-1_0_2_line_20 |  | 17 | 18 | 0.028657 | 0.125 | 0.08 | 261 | 0 | 0.364 | 1 | 1 | cs | TRUE
21 | LV_5533-1_0_2_line_21 |  | 18 | 19 | 0.0018198 | 0.125 | 0.08 | 261 | 0 | 0.364 | 1 | 1 | cs | TRUE
22 | LV_5533-1_0_2_line_22 |  | 19 | 20 | 0.014325 | 0.125 | 0.08 | 261 | 0 | 0.364 | 1 | 1 | cs | TRUE
23 | LV_5533-1_0_2_line_23 |  | 20 | 21 | 0.0051859 | 0.125 | 0.08 | 261 | 0 | 0.364 | 1 | 1 | cs | TRUE
24 | LV_5533-1_0_2_line_24 |  | 21 | 22 | 0.048235 | 0.125 | 0.08 | 261 | 0 | 0.364 | 1 | 1 | cs | TRUE
25 | LV_5533-1_0_2_line_25 |  | 23 | 24 | 0.024994 | 0.125 | 0.08 | 261 | 0 | 0.364 | 1 | 1 | cs | TRUE
26 | LV_5533-1_0_2_line_26 |  | 23 | 25 | 0.010193 | 0.125 | 0.08 | 261 | 0 | 0.364 | 1 | 1 | cs | TRUE
27 | LV_5533-1_0_2_line_27 |  | 24 | 26 | 0.0014119 | 0.125 | 0.08 | 261 | 0 | 0.364 | 1 | 1 | cs | TRUE
28 | LV_5533-1_0_2_line_28 |  | 27 | 28 | 0.039616 | 0.125 | 0.08 | 261 | 0 | 0.364 | 1 | 1 | cs | TRUE
29 | LV_5533-1_0_2_line_29 |  | 27 | 29 | 0.022786 | 0.125 | 0.08 | 261 | 0 | 0.364 | 1 | 1 | cs | TRUE
30 | LV_5533-1_0_2_line_30 |  | 28 | 30 | 0.22669 | 0.125 | 0.08 | 261 | 0 | 0.364 | 1 | 1 | cs | TRUE
31 | LV_5533-1_0_2_line_31 |  | 29 | 31 | 0.051203 | 0.125 | 0.08 | 261 | 0 | 0.364 | 1 | 1 | cs | TRUE
32 | LV_5533-1_0_2_line_32 |  | 29 | 32 | 0.020971 | 0.125 | 0.08 | 261 | 0 | 0.364 | 1 | 1 | cs | TRUE
33 | LV_5533-1_0_2_line_33 |  | 30 | 34 | 0.021569 | 0.125 | 0.08 | 261 | 0 | 0.364 | 1 | 1 | cs | TRUE
34 | LV_5533-1_0_2_line_34 |  | 30 | 33 | 0.02284 | 0.125 | 0.08 | 261 | 0 | 0.364 | 1 | 1 | cs | TRUE
35 | LV_5533-1_0_2_line_35 |  | 32 | 36 | 0.025358 | 0.125 | 0.08 | 261 | 0 | 0.364 | 1 | 1 | cs | TRUE
36 | LV_5533-1_0_2_line_36 |  | 34 | 35 | 0.054394 | 0.125 | 0.08 | 261 | 0 | 0.364 | 1 | 1 | cs | TRUE
37 | LV_5533-1_0_2_line_37 |  | 36 | 38 | 0.031895 | 0.125 | 0.08 | 261 | 0 | 0.364 | 1 | 1 | cs | TRUE
38 | LV_5533-1_0_2_line_38 |  | 36 | 39 | 0.012423 | 0.125 | 0.08 | 261 | 0 | 0.364 | 1 | 1 | cs | TRUE
39 | LV_5533-1_0_2_line_39 |  | 38 | 40 | 0.015971 | 0.125 | 0.08 | 261 | 0 | 0.364 | 1 | 1 | cs | TRUE
40 | LV_5533-1_0_2_line_40 |  | 39 | 41 | 0.019979 | 0.125 | 0.08 | 261 | 0 | 0.364 | 1 | 1 | cs | TRUE
41 | LV_5533-1_0_2_line_41 |  | 40 | 42 | 0.0045709 | 0.125 | 0.08 | 261 | 0 | 0.364 | 1 | 1 | cs | TRUE
42 | LV_5533-1_0_2_line_42 |  | 41 | 43 | 0.0080538 | 0.125 | 0.08 | 261 | 0 | 0.364 | 1 | 1 | cs | TRUE
43 | LV_5533-1_0_2_line_43 |  | 42 | 44 | 0.01876 | 0.125 | 0.08 | 261 | 0 | 0.364 | 1 | 1 | cs | TRUE
44 | LV_5533-1_0_2_line_44 |  | 43 | 45 | 0.024467 | 0.125 | 0.08 | 261 | 0 | 0.364 | 1 | 1 | cs | TRUE
45 | LV_5533-1_0_2_line_45 |  | 44 | 54 | 0.009876 | 0.125 | 0.08 | 261 | 0 | 0.364 | 1 | 1 | cs | TRUE
46 | LV_5533-1_0_2_line_46 |  | 44 | 55 | 0.016878 | 0.125 | 0.08 | 261 | 0 | 0.364 | 1 | 1 | cs | TRUE
47 | LV_5533-1_0_2_line_47 |  | 45 | 46 | 0.010567 | 0.125 | 0.08 | 261 | 0 | 0.364 | 1 | 1 | cs | TRUE
48 | LV_5533-1_0_2_line_48 |  | 46 | 47 | 0.03343 | 0.125 | 0.08 | 261 | 0 | 0.364 | 1 | 1 | cs | TRUE
49 | LV_5533-1_0_2_line_49 |  | 47 | 48 | 0.016403 | 0.125 | 0.08 | 261 | 0 | 0.364 | 1 | 1 | cs | TRUE
50 | LV_5533-1_0_2_line_50 |  | 49 | 50 | 0.033163 | 0.125 | 0.08 | 261 | 0 | 0.364 | 1 | 1 | cs | TRUE
51 | LV_5533-1_0_2_line_51 |  | 49 | 51 | 0.051832 | 0.125 | 0.08 | 261 | 0 | 0.364 | 1 | 1 | cs | TRUE
52 | LV_5533-1_0_2_line_52 |  | 49 | 52 | 0.058435 | 0.125 | 0.08 | 261 | 0 | 0.364 | 1 | 1 | cs | TRUE
53 | LV_5533-1_0_2_line_53 |  | 51 | 53 | 0.065713 | 0.125 | 0.08 | 261 | 0 | 0.364 | 1 | 1 | cs | TRUE
54 | LV_5533-1_0_2_line_54 |  | 52 | 56 | 0.02774 | 0.125 | 0.08 | 261 | 0 | 0.364 | 1 | 1 | cs | TRUE
55 | LV_5533-1_0_2_line_55 |  | 53 | 55 | 0.15207 | 0.125 | 0.08 | 261 | 0 | 0.364 | 1 | 1 | cs | TRUE

## trafo
| name | std_type | hv_bus | lv_bus | sn_mva | vn_hv_kv | vn_lv_kv | vk_percent | vkr_percent | pfe_kw | i0_percent | shift_degree | tap_side | tap_neutral | tap_min | tap_max | tap_step_percent | tap_step_degree | tap_pos | tap_phase_shifter | parallel | df | in_service
0 | LV_5533-1_0_2_trafo_29 | 0.63 MVA 20/0.4 kV | 57 | 5 | 0.63 | 20 | 0.4 | 6 | 1.206 | 1.65 | 0.2619 | 150 | hv | 0 | -2 | 2 | 2.5 | 0 | 0 | FALSE | 1 | 1 | TRUE

## line_geodata
| x0 | y0 | x1 | y1 | x2 | y2 | x3 | y3 | x4 | y4 | x5 | y5 | x6 | y6 | x7 | y7 | x8 | y8 | x9 | y9
0 | 2541668.0249 | 1164634.5918 | 2541672.3136 | 1164630.648 | 2541677.1696 | 1164630.7119 | 2541682.072 | 1164633.1767 | 2541690.3187 | 1164642.1866
1 | 2541708.8392 | 1164662.4214 | 2541690.3187 | 1164642.1866
2 | 2541634.8716 | 1164607.0548 | 2541653.911 | 1164629.1372 | 2541668.0249 | 1164634.5918
3 | 2541708.8392 | 1164662.4214 | 2541715.4496 | 1164669.6388 | 2541725.4296 | 1164680.7924 | 2541721.5424 | 1164687.4227 | 2541716.845 | 1164695.8062 | 2541710.5573 | 1164711.5425 | 2541705.6636 | 1164728.0768 | 2541702.6658 | 1164741.1241
4 | 2541854.8255 | 1164572.6005 | 2541708.8392 | 1164662.4214
5 | 2541702.6658 | 1164741.1241 | 2541687.879 | 1164736.532 | 2541674.3342 | 1164729.7266 | 2541657.6867 | 1164714.9471 | 2541655.4124 | 1164712.5293
6 | 2541702.6658 | 1164741.1241 | 2541702.3178 | 1164743.1397 | 2541700.4495 | 1164760.7671
7 | 2541854.8255 | 1164572.6005 | 2541871.7835 | 1164559.8547
8 | 2541878.9654 | 1164554.4567 | 2541871.7835 | 1164559.8547
9 | 2541651.75 | 1164708.6358 | 2541655.4124 | 1164712.5293
10 | 2541697.0077 | 1164817.6651 | 2541699.6592 | 1164768.2236 | 2541700.4495 | 1164760.7671
11 | 2541651.75 | 1164708.6358 | 2541642.5561 | 1164698.8617
12 | 2541686.5675 | 1164821.3908 | 2541689.5538 | 1164818.9827 | 2541693.1712 | 1164817.6913 | 2541697.0077 | 1164817.6651
13 | 2541659.14 | 1164881.1942 | 2541659.5329 | 1164880.8175
14 | 2541689.5326 | 1164838.8493 | 2541679.6746 | 1164857.5552 | 2541663.9006 | 1164876.6301 | 2541659.5329 | 1164880.8175
15 | 2541701.5284 | 1164838.388 | 2541698.7006 | 1164839.7606 | 2541695.5968 | 1164840.3133 | 2541692.4615 | 1164839.9992 | 2541689.5326 | 1164838.8493
16 | 2541686.5675 | 1164821.3908 | 2541684.7418 | 1164824.2212 | 2541683.816 | 1164827.4542 | 2541683.8793 | 1164830.8221 | 2541684.929 | 1164834.0247 | 2541686.8703 | 1164836.774 | 2541689.5326 | 1164838.8493
17 | 2541701.5284 | 1164838.388 | 2541720.7866 | 1164868.8952 | 2541748.4702 | 1164915.8989
18 | 2541686.5675 | 1164821.3908 | 2541679.253 | 1164808.6883 | 2541665.265 | 1164787.7753
19 | 2541763.1876 | 1164941.5977 | 2541761.0663 | 1164937.2857 | 2541748.4702 | 1164915.8989
20 | 2541665.265 | 1164787.7753 | 2541659.4907 | 1164779.1422 | 2541648.1665 | 1164764.8036
21 | 2541648.1665 | 1164764.8036 | 2541647.0386 | 1164763.3755
22 | 2541647.0386 | 1164763.3755 | 2541638.16 | 1164752.1335
23 | 2541634.9459 | 1164748.0638 | 2541638.16 | 1164752.1335
24 | 2541634.9459 | 1164748.0638 | 2541631.67 | 1164743.9159 | 2541603.7392 | 1164711.2886
25 | 2541641.5888 | 1164697.8333 | 2541634.8894 | 1164690.7112 | 2541625.5812 | 1164678.6737
26 | 2541619.3459 | 1164670.61 | 2541625.5812 | 1164678.6737
27 | 2541642.5561 | 1164698.8617 | 2541641.5888 | 1164697.8333
28 | 2541964.4621 | 1164572.7652 | 2541950.4541 | 1164597.588 | 2541944.081 | 1164588.4832
29 | 2541928.7916 | 1164574.9965 | 2541934.0835 | 1164574.2004 | 2541944.081 | 1164588.4832
30 | 2541964.4621 | 1164572.7652 | 2542153.9431 | 1164697.1989
31 | 2541928.7916 | 1164574.9965 | 2541913.2051 | 1164591.4563 | 2541928.7315 | 1164615.4524
32 | 2541928.7916 | 1164574.9965 | 2541917.8646 | 1164557.0971
33 | 2542153.9431 | 1164697.1989 | 2542174.6664 | 1164703.1789
34 | 2542153.9431 | 1164697.1989 | 2542147.9048 | 1164719.226
35 | 2541904.6518 | 1164535.4532 | 2541917.8646 | 1164557.0971
36 | 2542205.017 | 1164729.241 | 2542207.6981 | 1164718.7703 | 2542206.9035 | 1164713.3973 | 2542204.1748 | 1164708.3875 | 2542201.5936 | 1164705.1773 | 2542197.3904 | 1164702.9166 | 2542191.527 | 1164702.4172 | 2542185.6846 | 1164704.8971 | 2542181.8282 | 1164705.2456 | 2542174.6664 | 1164703.1789
37 | 2541904.6518 | 1164535.4532 | 2541890.4159 | 1164545.8634 | 2541878.9654 | 1164554.4567
38 | 2541904.6518 | 1164535.4532 | 2541913.6003 | 1164528.6851 | 2541914.5718 | 1164527.9751
39 | 2541878.9654 | 1164554.4567 | 2541870.4936 | 1164540.9184
40 | 2541930.7028 | 1164516.1868 | 2541914.5718 | 1164527.9751
41 | 2541868.069 | 1164537.0436 | 2541870.4936 | 1164540.9184
42 | 2541930.7028 | 1164516.1868 | 2541937.2053 | 1164511.4349
43 | 2541858.1175 | 1164521.1406 | 2541868.069 | 1164537.0436
44 | 2541957.8893 | 1164498.6058 | 2541952.6707 | 1164500.6251 | 2541942.4452 | 1164507.6056 | 2541937.2053 | 1164511.4349
45 | 2541858.1175 | 1164521.1406 | 2541850.0007 | 1164526.8002
46 | 2541858.1175 | 1164521.1406 | 2541872.1096 | 1164511.6444
47 | 2541967.7438 | 1164494.7927 | 2541957.8893 | 1164498.6058
48 | 2541967.7438 | 1164494.7927 | 2541991.7746 | 1164485.4942 | 2541998.7605 | 1164482.3456
49 | 2541998.7605 | 1164482.3456 | 2542004.2269 | 1164479.8819 | 2542012.9325 | 1164474.1785
50 | 2541892.4333 | 1164290.9055 | 2541886.1725 | 1164306.3523 | 2541880.5635 | 1164321.8706
51 | 2541892.4333 | 1164290.9055 | 2541898.2871 | 1164291.1601 | 2541921.7354 | 1164294.0012 | 2541923.1156 | 1164316.3111
52 | 2541892.4333 | 1164290.9055 | 2541898.2871 | 1164291.1601 | 2541895.5233 | 1164280.9924 | 2541893.9003 | 1164277.106 | 2541883.7165 | 1164255.2372 | 2541873.2172 | 1164264.0437
53 | 2541879.5827 | 1164359.7562 | 2541917.6973 | 1164334.9181 | 2541922.0241 | 1164330.1292 | 2541923.1156 | 1164316.3111
54 | 2541873.2172 | 1164264.0437 | 2541856.4675 | 1164275.9236 | 2541850.0622 | 1164272.506
55 | 2541872.1096 | 1164511.6444 | 2541879.5827 | 1164359.7562

## bus_geodata
| x | y | coords
0 | 2541690.3187 | 1164642.1866
1 | 2541668.0249 | 1164634.5918
2 | 2541708.8392 | 1164662.4214
3 | 2541634.8716 | 1164607.0548
4 | 2541702.6658 | 1164741.1241
5 | 2541854.8255 | 1164572.6005
6 | 2541871.7835 | 1164559.8547
7 | 2541655.4124 | 1164712.5293
8 | 2541700.4495 | 1164760.7671
9 | 2541651.75 | 1164708.6358
10 | 2541697.0077 | 1164817.6651
11 | 2541659.14 | 1164881.1942
12 | 2541659.5329 | 1164880.8175
13 | 2541689.5326 | 1164838.8493
14 | 2541701.5284 | 1164838.388
15 | 2541686.5675 | 1164821.3908
16 | 2541748.4702 | 1164915.8989
17 | 2541665.265 | 1164787.7753
18 | 2541648.1665 | 1164764.8036
19 | 2541647.0386 | 1164763.3755
20 | 2541638.16 | 1164752.1335
21 | 2541634.9459 | 1164748.0638
22 | 2541603.7392 | 1164711.2886
23 | 2541625.5812 | 1164678.6737
24 | 2541641.5888 | 1164697.8333
25 | 2541619.3459 | 1164670.61
26 | 2541642.5561 | 1164698.8617
27 | 2541944.081 | 1164588.4832
28 | 2541964.4621 | 1164572.7652
29 | 2541928.7916 | 1164574.9965
30 | 2542153.9431 | 1164697.1989
31 | 2541928.7315 | 1164615.4524
32 | 2541917.8646 | 1164557.0971
33 | 2542147.9048 | 1164719.226
34 | 2542174.6664 | 1164703.1789
35 | 2542205.017 | 1164729.241
36 | 2541904.6518 | 1164535.4532
37 | 2541763.1876 | 1164941.5977
38 | 2541878.9654 | 1164554.4567
39 | 2541914.5718 | 1164527.9751
40 | 2541870.4936 | 1164540.9184
41 | 2541930.7028 | 1164516.1868
42 | 2541868.069 | 1164537.0436
43 | 2541937.2053 | 1164511.4349
44 | 2541858.1175 | 1164521.1406
45 | 2541957.8893 | 1164498.6058
46 | 2541967.7438 | 1164494.7927
47 | 2541998.7605 | 1164482.3456
48 | 2542012.9325 | 1164474.1785
49 | 2541892.4333 | 1164290.9055
50 | 2541880.5635 | 1164321.8706
51 | 2541923.1156 | 1164316.3111
52 | 2541873.2172 | 1164264.0437
53 | 2541879.5827 | 1164359.7562
54 | 2541850.0007 | 1164526.8002
55 | 2541872.1096 | 1164511.6444
56 | 2541850.0622 | 1164272.506
57 | 2541878.9654 | 1164554.4567

## line_std_types
| c_nf_per_km | r_ohm_per_km | x_ohm_per_km | max_i_ka | type | q_mm2 | alpha | voltage_rating
NAYY 4x50 SE | 210 | 0.642 | 0.083 | 0.142 | cs | 50 | 0.00403 | LV
NAYY 4x120 SE | 264 | 0.225 | 0.08 | 0.242 | cs | 120 | 0.00403 | LV
NAYY 4x150 SE | 261 | 0.208 | 0.08 | 0.27 | cs | 150 | 0.00403 | LV
NA2XS2Y 1x95 RM/25 12/20 kV | 216 | 0.313 | 0.132 | 0.252 | cs | 95 | 0.00403 | MV
NA2XS2Y 1x185 RM/25 12/20 kV | 273 | 0.161 | 0.117 | 0.362 | cs | 185 | 0.00403 | MV
NA2XS2Y 1x240 RM/25 12/20 kV | 304 | 0.122 | 0.112 | 0.421 | cs | 240 | 0.00403 | MV
NA2XS2Y 1x95 RM/25 6/10 kV | 315 | 0.313 | 0.123 | 0.249 | cs | 95 | 0.00403 | MV
NA2XS2Y 1x185 RM/25 6/10 kV | 406 | 0.161 | 0.11 | 0.358 | cs | 185 | 0.00403 | MV
NA2XS2Y 1x240 RM/25 6/10 kV | 456 | 0.122 | 0.105 | 0.416 | cs | 240 | 0.00403 | MV
NA2XS2Y 1x150 RM/25 12/20 kV | 250 | 0.206 | 0.116 | 0.319 | cs | 150 | 0.00403 | MV
NA2XS2Y 1x120 RM/25 12/20 kV | 230 | 0.253 | 0.119 | 0.283 | cs | 120 | 0.00403 | MV
NA2XS2Y 1x70 RM/25 12/20 kV | 190 | 0.443 | 0.132 | 0.22 | cs | 70 | 0.00403 | MV
NA2XS2Y 1x150 RM/25 6/10 kV | 360 | 0.206 | 0.11 | 0.315 | cs | 150 | 0.00403 | MV
NA2XS2Y 1x120 RM/25 6/10 kV | 340 | 0.253 | 0.113 | 0.28 | cs | 120 | 0.00403 | MV
NA2XS2Y 1x70 RM/25 6/10 kV | 280 | 0.443 | 0.123 | 0.217 | cs | 70 | 0.00403 | MV
N2XS(FL)2Y 1x120 RM/35 64/110 kV | 112 | 0.153 | 0.166 | 0.366 | cs | 120 | 0.00393 | HV
N2XS(FL)2Y 1x185 RM/35 64/110 kV | 125 | 0.099 | 0.156 | 0.457 | cs | 185 | 0.00393 | HV
N2XS(FL)2Y 1x240 RM/35 64/110 kV | 135 | 0.075 | 0.149 | 0.526 | cs | 240 | 0.00393 | HV
N2XS(FL)2Y 1x300 RM/35 64/110 kV | 144 | 0.06 | 0.144 | 0.588 | cs | 300 | 0.00393 | HV
15-AL1/3-ST1A 0.4 | 11 | 1.8769 | 0.35 | 0.105 | ol | 16 | 0.00403 | LV
24-AL1/4-ST1A 0.4 | 11.25 | 1.2012 | 0.335 | 0.14 | ol | 24 | 0.00403 | LV
48-AL1/8-ST1A 0.4 | 12.2 | 0.5939 | 0.3 | 0.21 | ol | 48 | 0.00403 | LV
94-AL1/15-ST1A 0.4 | 13.2 | 0.306 | 0.29 | 0.35 | ol | 94 | 0.00403 | LV
34-AL1/6-ST1A 10.0 | 9.7 | 0.8342 | 0.36 | 0.17 | ol | 34 | 0.00403 | MV
48-AL1/8-ST1A 10.0 | 10.1 | 0.5939 | 0.35 | 0.21 | ol | 48 | 0.00403 | MV
70-AL1/11-ST1A 10.0 | 10.4 | 0.4132 | 0.339 | 0.29 | ol | 70 | 0.00403 | MV
94-AL1/15-ST1A 10.0 | 10.75 | 0.306 | 0.33 | 0.35 | ol | 94 | 0.00403 | MV
122-AL1/20-ST1A 10.0 | 11.1 | 0.2376 | 0.323 | 0.41 | ol | 122 | 0.00403 | MV
149-AL1/24-ST1A 10.0 | 11.25 | 0.194 | 0.315 | 0.47 | ol | 149 | 0.00403 | MV
34-AL1/6-ST1A 20.0 | 9.15 | 0.8342 | 0.382 | 0.17 | ol | 34 | 0.00403 | MV
48-AL1/8-ST1A 20.0 | 9.5 | 0.5939 | 0.372 | 0.21 | ol | 48 | 0.00403 | MV
70-AL1/11-ST1A 20.0 | 9.7 | 0.4132 | 0.36 | 0.29 | ol | 70 | 0.00403 | MV
94-AL1/15-ST1A 20.0 | 10 | 0.306 | 0.35 | 0.35 | ol | 94 | 0.00403 | MV
122-AL1/20-ST1A 20.0 | 10.3 | 0.2376 | 0.344 | 0.41 | ol | 122 | 0.00403 | MV
149-AL1/24-ST1A 20.0 | 10.5 | 0.194 | 0.337 | 0.47 | ol | 149 | 0.00403 | MV
184-AL1/30-ST1A 20.0 | 10.75 | 0.1571 | 0.33 | 0.535 | ol | 184 | 0.00403 | MV
243-AL1/39-ST1A 20.0 | 11 | 0.1188 | 0.32 | 0.645 | ol | 243 | 0.00403 | MV
48-AL1/8-ST1A 110.0 | 8 | 0.5939 | 0.46 | 0.21 | ol | 48 | 0.00403 | HV
70-AL1/11-ST1A 110.0 | 8.4 | 0.4132 | 0.45 | 0.29 | ol | 70 | 0.00403 | HV
94-AL1/15-ST1A 110.0 | 8.65 | 0.306 | 0.44 | 0.35 | ol | 94 | 0.00403 | HV
122-AL1/20-ST1A 110.0 | 8.5 | 0.2376 | 0.43 | 0.41 | ol | 122 | 0.00403 | HV
149-AL1/24-ST1A 110.0 | 8.75 | 0.194 | 0.41 | 0.47 | ol | 149 | 0.00403 | HV
184-AL1/30-ST1A 110.0 | 8.8 | 0.1571 | 0.4 | 0.535 | ol | 184 | 0.00403 | HV
243-AL1/39-ST1A 110.0 | 9 | 0.1188 | 0.39 | 0.645 | ol | 243 | 0.00403 | HV
305-AL1/39-ST1A 110.0 | 9.2 | 0.0949 | 0.38 | 0.74 | ol | 305 | 0.00403 | HV
490-AL1/64-ST1A 110.0 | 9.75 | 0.059 | 0.37 | 0.96 | ol | 490 | 0.00403 | HV
679-AL1/86-ST1A 110.0 | 9.95 | 0.042 | 0.36 | 1.15 | ol | 679 | 0.00403 | HV
490-AL1/64-ST1A 220.0 | 10 | 0.059 | 0.285 | 0.96 | ol | 490 | 0.00403 | HV
679-AL1/86-ST1A 220.0 | 11.7 | 0.042 | 0.275 | 1.15 | ol | 679 | 0.00403 | HV
490-AL1/64-ST1A 380.0 | 11 | 0.059 | 0.253 | 0.96 | ol | 490 | 0.00403 | HV
679-AL1/86-ST1A 380.0 | 14.6 | 0.042 | 0.25 | 1.15 | ol | 679 | 0.00403 | HV

## trafo_std_types
| i0_percent | pfe_kw | vkr_percent | sn_mva | vn_lv_kv | vn_hv_kv | vk_percent | shift_degree | vector_group | tap_side | tap_neutral | tap_min | tap_max | tap_step_degree | tap_step_percent | tap_phase_shifter
160 MVA 380/110 kV | 0.06 | 60 | 0.25 | 160 | 110 | 380 | 12.2 | 0 | Yy0 | hv | 0 | -9 | 9 | 0 | 1.5 | FALSE
100 MVA 220/110 kV | 0.06 | 55 | 0.26 | 100 | 110 | 220 | 12 | 0 | Yy0 | hv | 0 | -9 | 9 | 0 | 1.5 | FALSE
63 MVA 110/20 kV | 0.04 | 22 | 0.32 | 63 | 20 | 110 | 18 | 150 | YNd5 | hv | 0 | -9 | 9 | 0 | 1.5 | FALSE
40 MVA 110/20 kV | 0.05 | 18 | 0.34 | 40 | 20 | 110 | 16.2 | 150 | YNd5 | hv | 0 | -9 | 9 | 0 | 1.5 | FALSE
25 MVA 110/20 kV | 0.07 | 14 | 0.41 | 25 | 20 | 110 | 12 | 150 | YNd5 | hv | 0 | -9 | 9 | 0 | 1.5 | FALSE
63 MVA 110/10 kV | 0.04 | 22 | 0.32 | 63 | 10 | 110 | 18 | 150 | YNd5 | hv | 0 | -9 | 9 | 0 | 1.5 | FALSE
40 MVA 110/10 kV | 0.05 | 18 | 0.34 | 40 | 10 | 110 | 16.2 | 150 | YNd5 | hv | 0 | -9 | 9 | 0 | 1.5 | FALSE
25 MVA 110/10 kV | 0.07 | 14 | 0.41 | 25 | 10 | 110 | 12 | 150 | YNd5 | hv | 0 | -9 | 9 | 0 | 1.5 | FALSE
0.25 MVA 20/0.4 kV | 0.32 | 0.8 | 1.44 | 0.25 | 0.4 | 20 | 6 | 150 | Yzn5 | hv | 0 | -2 | 2 | 0 | 2.5 | FALSE
0.4 MVA 20/0.4 kV | 0.3375 | 1.35 | 1.425 | 0.4 | 0.4 | 20 | 6 | 150 | Dyn5 | hv | 0 | -2 | 2 | 0 | 2.5 | FALSE
0.63 MVA 20/0.4 kV | 0.2619 | 1.65 | 1.206 | 0.63 | 0.4 | 20 | 6 | 150 | Dyn5 | hv | 0 | -2 | 2 | 0 | 2.5 | FALSE
0.25 MVA 10/0.4 kV | 0.24 | 0.6 | 1.2 | 0.25 | 0.4 | 10 | 4 | 150 | Dyn5 | hv | 0 | -2 | 2 | 0 | 2.5 | FALSE
0.4 MVA 10/0.4 kV | 0.2375 | 0.95 | 1.325 | 0.4 | 0.4 | 10 | 4 | 150 | Dyn5 | hv | 0 | -2 | 2 | 0 | 2.5 | FALSE
0.63 MVA 10/0.4 kV | 0.1873 | 1.18 | 1.0794 | 0.63 | 0.4 | 10 | 4 | 150 | Dyn5 | hv | 0 | -2 | 2 | 0 | 2.5 | FALSE

## trafo3w_std_types
| sn_hv_mva | sn_mv_mva | sn_lv_mva | vn_hv_kv | vn_mv_kv | vn_lv_kv | vk_hv_percent | vk_mv_percent | vk_lv_percent | vkr_hv_percent | vkr_mv_percent | vkr_lv_percent | pfe_kw | i0_percent | shift_mv_degree | shift_lv_degree | vector_group | tap_side | tap_neutral | tap_min | tap_max | tap_step_percent
63/25/38 MVA 110/20/10 kV | 63 | 25 | 38 | 110 | 20 | 10 | 10.4 | 10.4 | 10.4 | 0.28 | 0.32 | 0.35 | 35 | 0.89 | 0 | 0 | YN0yn0yn0 | hv | 0 | -10 | 10 | 1.2
63/25/38 MVA 110/10/10 kV | 63 | 25 | 38 | 110 | 10 | 10 | 10.4 | 10.4 | 10.4 | 0.28 | 0.32 | 0.35 | 35 | 0.89 | 0 | 0 | YN0yn0yn0 | hv | 0 | -10 | 10 | 1.2

## fuse_std_types
| fuse_type | i_rated_a | t_avg | t_min | t_total | x_avg | x_min | x_total
HV 100A | HV 100A | 100 | 0 | [10.0, 3.64, 0.854, 0.281, 0.1, 0.0531, 0.022, 0.01] | [10.0, 4.267, 1.21, 0.403, 0.1, 0.058, 0.022, 0.01] | 0 | [300.0, 350.0, 450.0, 550.0, 700.0, 850.0, 1200.0, 1752.0] | [600.0, 700.0, 900.0, 1150.0, 1665.0, 2000.0, 3000.0, 4313.0]
HV 10A | HV 10A | 10 | 0 | [10.0, 1675.0, 0.344, 0.156, 0.1, 0.0417, 0.0171, 0.01] | [10.0, 1.3, 0.3, 0.155, 0.1, 0.0555, 0.023, 0.01] | 0 | [30.0, 32.0, 35.0, 37.0, 39.0, 50.0, 70.0, 88.0] | [60.0, 70.0, 80.0, 87.0, 94.0, 110.0, 150.0, 216.0]
HV 125A | HV 125A | 125 | 0 | [10.0, 1.82, 0.344, 0.1, 0.0467, 0.0269, 0.01] | [10.0, 2.478, 0.426, 0.1, 0.0427, 0.0211, 0.01] | 0 | [375.0, 500.0, 700.0, 925.0, 1200.0, 1500.0, 2341.0] | [750.0, 1000.0, 1500.0, 2200.0, 3000.0, 4000.0, 5765.0]
HV 160A | HV 160A | 160 | 0 | [10.0, 4.15, 1.03, 0.198, 0.1, 0.051, 0.0172, 0.01] | [10.0, 2.3, 0.734, 0.274, 0.1, 0.046, 0.0177, 0.01] | 0 | [480.0, 550.0, 700.0, 1000.0, 1260.0, 1600.0, 2500.0, 3227.0] | [960.0, 1300.0, 1700.0, 2200.0, 2996.0, 4000.0, 6000.0, 7946.0]
HV 16A | HV 16A | 16 | 0 | [10.0, 0.352, 0.164, 0.1, 0.0649, 0.0342, 0.01] | [10.0, 2.34, 0.722, 0.181, 0.1, 0.055, 0.0296, 0.01] | 0 | [48.0, 60.0, 65.0, 71.0, 80.0, 100.0, 162.0] | [96.0, 110.0, 125.0, 150.0, 168.0, 200.0, 250.0, 398.0]
HV 200A | HV 200A | 200 | 0 | [10.0, 4.267, 1.21, 0.403, 0.1, 0.058, 0.022, 0.01] | [10.0, 3.73, 1.654, 0.328, 0.1, 0.0531, 0.019, 0.01] | 0 | [600.0, 700.0, 900.0, 1150.0, 1665.0, 2000.0, 3000.0, 4313.0] | [1200.0, 1500.0, 1800.0, 2700.0, 3960.0, 5000.0, 7500.0, 10620.0]
HV 20A | HV 20A | 20 | 0 | [10.0, 1.3, 0.3, 0.155, 0.1, 0.0555, 0.023, 0.01] | [10.0, 1.3, 0.161, 0.1, 0.0611, 0.0399, 0.0141, 0.01] | 0 | [60.0, 70.0, 80.0, 87.0, 94.0, 110.0, 150.0, 216.0] | [120.0, 150.0, 200.0, 223.0, 260.0, 300.0, 450.0, 532.0]
HV 25A | HV 25A | 25 | 0 | [10.0, 2.512, 0.833, 0.299, 0.1, 0.0372, 0.0223, 0.01] | [10.0, 3.125, 0.597, 0.198, 0.1, 0.0378, 0.022, 0.01] | 0 | [75.0, 82.0, 90.0, 100.0, 124.0, 170.0, 200.0, 289.0] | [150.0, 170.0, 210.0, 250.0, 294.0, 400.0, 500.0, 711.0]
HV 31.5A | HV 31.5A | 31.5 | 0 | [10.0, 2.34, 0.722, 0.181, 0.1, 0.055, 0.0296, 0.01] | [10.0, 2.84, 0.368, 0.164, 0.1, 0.0621, 0.0378, 0.0195, 0.01] | 0 | [95.0, 110.0, 125.0, 150.0, 165.0, 200.0, 250.0, 390.0] | [189.0, 220.0, 300.0, 350.0, 393.0, 450.0, 530.0, 700.0, 960.0]
HV 40A | HV 40A | 40 | 0 | [10.0, 1.3, 0.161, 0.1, 0.0611, 0.0399, 0.0141, 0.01] | [10.0, 2.05, 0.369, 0.198, 0.1, 0.051, 0.0298, 0.01] | 0 | [120.0, 150.0, 200.0, 223.0, 260.0, 300.0, 450.0, 532.0] | [240.0, 300.0, 400.0, 450.0, 530.0, 650.0, 800.0, 1311.0]
HV 50A | HV 50A | 50 | 0 | [10.0, 3.215, 0.597, 0.198, 0.1, 0.0378, 0.022, 0.01] | [10.0, 3.64, 0.854, 0.281, 0.1, 0.0531, 0.022, 0.01] | 0 | [150.0, 170.0, 210.0, 250.0, 294.0, 400.0, 500.0, 711.0] | [300.0, 350.0, 450.0, 550.0, 700.0, 850.0, 1200.0, 1752.0]
HV 6.3A | HV 6.3A | 6.3 | 0 | [10.0, 1.39, 0.344, 0.168, 0.1, 0.056, 0.0263, 0.01] | [10.0, 1.711, 0.516, 0.198, 0.1, 0.0634, 0.0303, 0.01] | 0 | [19.0, 19.5, 20.4, 20.8, 22.0, 25.0, 32.0, 48.0] | [38.0, 40.0, 43.0, 48.0, 53.0, 60.0, 75.0, 118.0]
HV 63A | HV 63A | 63 | 0 | [10.0, 2.84, 0.368, 0.164, 0.1, 0.0621, 0.0378, 0.0195, 0.01] | [10.0, 1.82, 0.344, 0.1, 0.0467, 0.0269, 0.01] | 0 | [189.0, 220.0, 300.0, 350.0, 393.0, 450.0, 530.0, 700.0, 961.0] | [378.0, 500.0, 700.0, 934.0, 1200.0, 1500.0, 2366.0]
HV 80A | HV 80A | 80 | 0 | [10.0, 2.05, 0.369, 0.198, 0.1, 0.051, 0.0298, 0.01] | [10.0, 4.15, 1.03, 0.198, 0.1, 0.051, 0.0172, 0.01] | 0 | [240.0, 300.0, 400.0, 450.0, 530.0, 650.0, 800.0, 1311.0] | [480.0, 550.0, 700.0, 1000.0, 1260.0, 1600.0, 2500.0, 3227.0]
Siemens NH-1-100 | Siemens NH-1-100 | 100 | [5400.0, 2000.0, 400.0, 20.0, 1.0, 0.2, 0.012, 0.004] | 0 | 0 | [150.0, 190.0, 250.0, 430.0, 900.0, 1250.0, 2700.0, 3600.0] | 0 | 0
Siemens NH-1-125 | Siemens NH-1-125 | 125 | [4800.0, 120.0, 7.0, 0.1, 0.004] | 0 | 0 | [180.0, 400.0, 740.0, 2000.0, 4250.0] | 0 | 0
Siemens NH-1-16 | Siemens NH-1-16 | 16 | [4000.0, 400.0, 2.0, 0.1, 0.04, 0.01] | 0 | 0 | [26.0, 35.0, 75.0, 150.0, 200.0, 300.0] | 0 | 0
Siemens NH-1-160 | Siemens NH-1-160 | 160 | [4800.0, 120.0, 7.0, 0.1, 0.004] | 0 | 0 | [210.0, 500.0, 900.0, 2300.0, 5000.0] | 0 | 0
Siemens NH-1-25 | Siemens NH-1-25 | 25 | [4000.0, 1000.0, 10.0, 0.2, 0.02, 0.01] | 0 | 0 | [40.0, 50.0, 100.0, 210.0, 400.0, 500.0] | 0 | 0
Siemens NH-1-50 | Siemens NH-1-50 | 50 | [4000.0, 40.0, 4.0, 1.0, 0.02, 0.01] | 0 | 0 | [86.0, 200.0, 300.0, 400.0, 1000.0, 1280.0] | 0 | 0
Siemens NH-1-63 | Siemens NH-1-63 | 63 | [4000.0, 100.0, 10.0, 2.0, 0.04, 0.01] | 0 | 0 | [100.0, 200.0, 300.0, 400.0, 1000.0, 1500.0] | 0 | 0
Siemens NH-1-80 | Siemens NH-1-80 | 80 | [4800.0, 120.0, 7.0, 0.1, 0.01] | 0 | 0 | [150.58, 250.0, 450.0, 1150.0, 2470.0] | 0 | 0
Siemens NH-2-1000 | Siemens NH-2-1000 | 1000 | [4800.0, 120.0, 7.0, 0.1, 0.004] | 0 | 0 | [1900.0, 3500.0, 8400.0, 24000.0, 52000.0] | 0 | 0
Siemens NH-2-200 | Siemens NH-2-200 | 200 | [4800.0, 120.0, 7.0, 0.1, 0.004] | 0 | 0 | [280.0, 650.0, 1200.0, 3000.0, 7000.0] | 0 | 0
Siemens NH-2-224 | Siemens NH-2-224 | 224 | [4800.0, 120.0, 7.0, 0.2, 0.04, 0.004] | 0 | 0 | [400.0, 750.0, 1453.0, 3025.0, 4315.0, 7600.0] | 0 | 0
Siemens NH-2-250 | Siemens NH-2-250 | 250 | [4800.0, 120.0, 7.0, 0.1, 0.004] | 0 | 0 | [450.0, 800.0, 1650.0, 4000.0, 8500.0] | 0 | 0
Siemens NH-2-315 | Siemens NH-2-315 | 315 | [4800.0, 120.0, 7.0, 0.1, 0.004] | 0 | 0 | [550.0, 920.0, 1900.0, 5000.0, 11000.0] | 0 | 0
Siemens NH-2-355 | Siemens NH-2-355 | 355 | [4800.0, 120.0, 6.0, 0.1, 0.004] | 0 | 0 | [650.0, 1116.27, 2350.0, 5840.0, 12790.0] | 0 | 0
Siemens NH-2-400 | Siemens NH-2-400 | 400 | [4800.0, 120.0, 7.0, 0.1, 0.004] | 0 | 0 | [720.0, 1350.0, 2800.0, 6500.0, 15000.0] | 0 | 0
Siemens NH-2-425 | Siemens NH-2-425 | 425 | [4800.0, 120.0, 7.0, 0.1, 0.004] | 0 | 0 | [850.0, 1500.0, 3050.0, 7500.0, 16500.0] | 0 | 0
Siemens NH-2-630 | Siemens NH-2-630 | 630 | [4800.0, 120.0, 7.0, 0.1, 0.004] | 0 | 0 | [1200.0, 2000.0, 4800.0, 12000.0, 26000.0] | 0 | 0

## dtypes
| element | column | dtype
0 | bus | name | object
1 | bus | vn_kv | float64
2 | bus | type | object
3 | bus | zone | object
4 | bus | in_service | bool
5 | load | name | object
6 | load | bus | uint32
7 | load | p_mw | float64
8 | load | q_mvar | float64
9 | load | const_z_percent | float64
10 | load | const_i_percent | float64
11 | load | sn_mva | float64
12 | load | scaling | float64
13 | load | in_service | bool
14 | load | type | object
15 | ext_grid | name | object
16 | ext_grid | bus | uint32
17 | ext_grid | vm_pu | float64
18 | ext_grid | va_degree | float64
19 | ext_grid | slack_weight | float64
20 | ext_grid | in_service | bool
21 | line | name | object
22 | line | std_type | object
23 | line | from_bus | uint32
24 | line | to_bus | uint32
25 | line | length_km | float64
26 | line | r_ohm_per_km | float64
27 | line | x_ohm_per_km | float64
28 | line | c_nf_per_km | float64
29 | line | g_us_per_km | float64
30 | line | max_i_ka | float64
31 | line | df | float64
32 | line | parallel | uint32
33 | line | type | object
34 | line | in_service | bool
35 | trafo | name | object
36 | trafo | std_type | object
37 | trafo | hv_bus | uint32
38 | trafo | lv_bus | uint32
39 | trafo | sn_mva | float64
40 | trafo | vn_hv_kv | float64
41 | trafo | vn_lv_kv | float64
42 | trafo | vk_percent | float64
43 | trafo | vkr_percent | float64
44 | trafo | pfe_kw | float64
45 | trafo | i0_percent | float64
46 | trafo | shift_degree | float64
47 | trafo | tap_side | object
48 | trafo | tap_neutral | int32
49 | trafo | tap_min | int32
50 | trafo | tap_max | int32
51 | trafo | tap_step_percent | float64
52 | trafo | tap_step_degree | float64
53 | trafo | tap_pos | int32
54 | trafo | tap_phase_shifter | bool
55 | trafo | parallel | uint32
56 | trafo | df | float64
57 | trafo | in_service | bool
58 | line_geodata | coords | object
59 | bus_geodata | x | float64
60 | bus_geodata | y | float64
61 | bus_geodata | coords | object

## parameters
| version | format_version | converged | OPF_converged | name | f_hz | sn_mva
0 | 2.14.6 | 2.14.0 | FALSE | FALSE |  | 50 | 1