## bus
| name | vn_kv | type | zone | in_service
0 | bus_LV_5534-1_0_5_node_0 | 0.4 | n |  | TRUE
1 | bus_LV_5534-1_0_5_node_1 | 0.4 | n |  | TRUE
2 | bus_LV_5534-1_0_5_node_2 | 0.4 | n |  | TRUE
3 | bus_LV_5534-1_0_5_node_3 | 0.4 | n |  | TRUE
4 | bus_LV_5534-1_0_5_node_4 | 0.4 | n |  | TRUE
5 | bus_LV_5534-1_0_5_node_5 | 0.4 | n |  | TRUE
6 | bus_LV_5534-1_0_5_node_6 | 0.4 | n |  | TRUE
7 | bus_LV_5534-1_0_5_node_29 | 0.4 | n |  | TRUE
8 | bus_LV_5534-1_0_5_node_26 | 0.4 | n |  | TRUE
9 | bus_LV_5534-1_0_5_node_28 | 0.4 | n |  | TRUE
10 | bus_LV_5534-1_0_5_node_30 | 0.4 | n |  | TRUE
11 | bus_LV_5534-1_0_5_node_7 | 0.4 | n |  | TRUE
12 | bus_LV_5534-1_0_5_node_68 | 0.4 | n |  | TRUE
13 | bus_LV_5534-1_0_5_node_25 | 0.4 | n |  | TRUE
14 | bus_LV_5534-1_0_5_node_27 | 0.4 | n |  | TRUE
15 | bus_LV_5534-1_0_5_node_31 | 0.4 | n |  | TRUE
16 | bus_LV_5534-1_0_5_node_8 | 0.4 | n |  | TRUE
17 | bus_LV_5534-1_0_5_node_70 | 0.4 | n |  | TRUE
18 | bus_LV_5534-1_0_5_node_66 | 0.4 | n |  | TRUE
19 | bus_LV_5534-1_0_5_node_9 | 0.4 | n |  | TRUE
20 | bus_LV_5534-1_0_5_node_22 | 0.4 | n |  | TRUE
21 | bus_LV_5534-1_0_5_node_23 | 0.4 | n |  | TRUE
22 | bus_LV_5534-1_0_5_node_10 | 0.4 | n |  | TRUE
23 | bus_LV_5534-1_0_5_node_11 | 0.4 | n |  | TRUE
24 | bus_LV_5534-1_0_5_node_12 | 0.4 | n |  | TRUE
25 | bus_LV_5534-1_0_5_node_13 | 0.4 | n |  | TRUE
26 | bus_LV_5534-1_0_5_node_14 | 0.4 | n |  | TRUE
27 | bus_LV_5534-1_0_5_node_15 | 0.4 | n |  | TRUE
28 | bus_LV_5534-1_0_5_node_76 | 0.4 | n |  | TRUE
29 | bus_LV_5534-1_0_5_node_81 | 0.4 | n |  | TRUE
30 | bus_LV_5534-1_0_5_node_89 | 0.4 | n |  | TRUE
31 | bus_LV_5534-1_0_5_node_77 | 0.4 | n |  | TRUE
32 | bus_LV_5534-1_0_5_node_75 | 0.4 | n |  | TRUE
33 | bus_LV_5534-1_0_5_node_82 | 0.4 | n |  | TRUE
34 | bus_LV_5534-1_0_5_node_79 | 0.4 | n |  | TRUE
35 | bus_LV_5534-1_0_5_node_21 | 0.4 | n |  | TRUE
36 | bus_LV_5534-1_0_5_node_16 | 0.4 | n |  | TRUE
37 | bus_LV_5534-1_0_5_node_17 | 0.4 | n |  | TRUE
38 | bus_LV_5534-1_0_5_node_18 | 0.4 | n |  | TRUE
39 | bus_LV_5534-1_0_5_node_19 | 0.4 | n |  | TRUE
40 | bus_LV_5534-1_0_5_node_24 | 0.4 | n |  | TRUE
41 | bus_LV_5534-1_0_5_node_72 | 0.4 | n |  | TRUE
42 | bus_LV_5534-1_0_5_node_74 | 0.4 | n |  | TRUE
43 | bus_LV_5534-1_0_5_node_73 | 0.4 | n |  | TRUE
44 | bus_LV_5534-1_0_5_node_32 | 0.4 | n |  | TRUE
45 | bus_LV_5534-1_0_5_node_33 | 0.4 | n |  | TRUE
46 | bus_LV_5534-1_0_5_node_34 | 0.4 | n |  | TRUE
47 | bus_LV_5534-1_0_5_node_35 | 0.4 | n |  | TRUE
48 | bus_LV_5534-1_0_5_node_36 | 0.4 | n |  | TRUE
49 | bus_LV_5534-1_0_5_node_38 | 0.4 | n |  | TRUE
50 | bus_LV_5534-1_0_5_node_46 | 0.4 | n |  | TRUE
51 | bus_LV_5534-1_0_5_node_95 | 0.4 | n |  | TRUE
52 | bus_LV_5534-1_0_5_node_96 | 0.4 | n |  | TRUE
53 | bus_LV_5534-1_0_5_node_93 | 0.4 | n |  | TRUE
54 | bus_LV_5534-1_0_5_node_37 | 0.4 | n |  | TRUE
55 | bus_LV_5534-1_0_5_node_47 | 0.4 | n |  | TRUE
56 | bus_LV_5534-1_0_5_node_45 | 0.4 | n |  | TRUE
57 | bus_LV_5534-1_0_5_node_39 | 0.4 | n |  | TRUE
58 | bus_LV_5534-1_0_5_node_40 | 0.4 | n |  | TRUE
59 | bus_LV_5534-1_0_5_node_41 | 0.4 | n |  | TRUE
60 | bus_LV_5534-1_0_5_node_43 | 0.4 | n |  | TRUE
61 | bus_LV_5534-1_0_5_node_42 | 0.4 | n |  | TRUE
62 | bus_LV_5534-1_0_5_node_44 | 0.4 | n |  | TRUE
63 | bus_LV_5534-1_0_5_node_91 | 0.4 | n |  | TRUE
64 | bus_LV_5534-1_0_5_node_90 | 0.4 | n |  | TRUE
65 | bus_LV_5534-1_0_5_node_48 | 0.4 | n |  | TRUE
66 | bus_LV_5534-1_0_5_node_49 | 0.4 | n |  | TRUE
67 | bus_LV_5534-1_0_5_node_50 | 0.4 | n |  | TRUE
68 | bus_LV_5534-1_0_5_node_51 | 0.4 | n |  | TRUE
69 | bus_LV_5534-1_0_5_node_54 | 0.4 | n |  | TRUE
70 | bus_LV_5534-1_0_5_node_52 | 0.4 | n |  | TRUE
71 | bus_LV_5534-1_0_5_node_58 | 0.4 | n |  | TRUE
72 | bus_LV_5534-1_0_5_node_55 | 0.4 | n |  | TRUE
73 | bus_LV_5534-1_0_5_node_53 | 0.4 | n |  | TRUE
74 | bus_LV_5534-1_0_5_node_63 | 0.4 | n |  | TRUE
75 | bus_LV_5534-1_0_5_node_56 | 0.4 | n |  | TRUE
76 | bus_LV_5534-1_0_5_node_57 | 0.4 | n |  | TRUE
77 | bus_LV_5534-1_0_5_node_62 | 0.4 | n |  | TRUE
78 | bus_LV_5534-1_0_5_node_71 | 0.4 | n |  | TRUE
79 | bus_LV_5534-1_0_5_node_60 | 0.4 | n |  | TRUE
80 | bus_LV_5534-1_0_5_node_64 | 0.4 | n |  | TRUE
81 | bus_LV_5534-1_0_5_node_59 | 0.4 | n |  | TRUE
82 | bus_LV_5534-1_0_5_node_61 | 0.4 | n |  | TRUE
83 | bus_LV_5534-1_0_5_node_65 | 0.4 | n |  | TRUE
84 | bus_LV_5534-1_0_5_node_67 | 0.4 | n |  | TRUE
85 | bus_LV_5534-1_0_5_node_69 | 0.4 | n |  | TRUE
86 | bus_LV_5534-1_0_5_node_78 | 0.4 | n |  | TRUE
87 | bus_LV_5534-1_0_5_node_80 | 0.4 | n |  | TRUE
88 | bus_LV_5534-1_0_5_node_86 | 0.4 | n |  | TRUE
89 | bus_LV_5534-1_0_5_node_84 | 0.4 | n |  | TRUE
90 | bus_LV_5534-1_0_5_node_83 | 0.4 | n |  | TRUE
91 | bus_LV_5534-1_0_5_node_85 | 0.4 | n |  | TRUE
92 | bus_LV_5534-1_0_5_node_87 | 0.4 | n |  | TRUE
93 | bus_LV_5534-1_0_5_node_88 | 0.4 | n |  | TRUE
94 | bus_MV_367_1_node_230 | 20 | n |  | TRUE

## load
| name | bus | p_mw | q_mvar | const_z_percent | const_i_percent | sn_mva | scaling | in_service | type
0 | LV_5534-1_0_5_load_0 | 0 | 0.0070923 | 0.0017775 | 0 | 0 |  | 1 | TRUE | wye
1 | LV_5534-1_0_5_load_1 | 1 | 0.0032543 | 0.00081561 | 0 | 0 |  | 1 | TRUE | wye
2 | LV_5534-1_0_5_load_5 | 5 | 0.0012349 | 0.0003095 | 0 | 0 |  | 1 | TRUE | wye
3 | LV_5534-1_0_5_load_6 | 6 | 0.0032367 | 0.0008112 | 0 | 0 |  | 1 | TRUE | wye
4 | LV_5534-1_0_5_load_29 | 7 | 0.0046777 | 0.0011723 | 0 | 0 |  | 1 | TRUE | wye
5 | LV_5534-1_0_5_load_26 | 8 | 0.00059599 | 0.00014937 | 0 | 0 |  | 1 | TRUE | wye
6 | LV_5534-1_0_5_load_28 | 9 | 0.0017793 | 0.00044593 | 0 | 0 |  | 1 | TRUE | wye
7 | LV_5534-1_0_5_load_30 | 10 | 0.0034535 | 0.00086553 | 0 | 0 |  | 1 | TRUE | wye
8 | LV_5534-1_0_5_load_7 | 11 | 0.00075242 | 0.00018857 | 0 | 0 |  | 1 | TRUE | wye
9 | LV_5534-1_0_5_load_25 | 13 | 0.0009068 | 0.00022727 | 0 | 0 |  | 1 | TRUE | wye
10 | LV_5534-1_0_5_load_27 | 14 | 0.010149 | 0.0025435 | 0 | 0 |  | 1 | TRUE | wye
11 | LV_5534-1_0_5_load_31 | 15 | 0.0039656 | 0.00099388 | 0 | 0 |  | 1 | TRUE | wye
12 | LV_5534-1_0_5_load_8 | 16 | 0.0021872 | 0.00054816 | 0 | 0 |  | 1 | TRUE | wye
13 | LV_5534-1_0_5_load_70 | 17 | 0.0054835 | 0.0013743 | 0 | 0 |  | 1 | TRUE | wye
14 | LV_5534-1_0_5_load_66 | 18 | 0.0060072 | 0.0015056 | 0 | 0 |  | 1 | TRUE | wye
15 | LV_5534-1_0_5_load_9 | 19 | 0.0034165 | 0.00085626 | 0 | 0 |  | 1 | TRUE | wye
16 | LV_5534-1_0_5_load_22 | 20 | 0.001531 | 0.0003837 | 0 | 0 |  | 1 | TRUE | wye
17 | LV_5534-1_0_5_load_23 | 21 | 0.0007545 | 0.00018909 | 0 | 0 |  | 1 | TRUE | wye
18 | LV_5534-1_0_5_load_10 | 22 | 0.0015762 | 0.00039503 | 0 | 0 |  | 1 | TRUE | wye
19 | LV_5534-1_0_5_load_11 | 23 | 0.001429 | 0.00035813 | 0 | 0 |  | 1 | TRUE | wye
20 | LV_5534-1_0_5_load_14 | 26 | 0.0026136 | 0.00065502 | 0 | 0 |  | 1 | TRUE | wye
21 | LV_5534-1_0_5_load_15 | 27 | 0.0041281 | 0.0010346 | 0 | 0 |  | 1 | TRUE | wye
22 | LV_5534-1_0_5_load_89 | 30 | 0.0020847 | 0.00052246 | 0 | 0 |  | 1 | TRUE | wye
23 | LV_5534-1_0_5_load_77 | 31 | 0.0051462 | 0.0012898 | 0 | 0 |  | 1 | TRUE | wye
24 | LV_5534-1_0_5_load_75 | 32 | 0.001537 | 0.0003852 | 0 | 0 |  | 1 | TRUE | wye
25 | LV_5534-1_0_5_load_82 | 33 | 0.002107 | 0.00052805 | 0 | 0 |  | 1 | TRUE | wye
26 | LV_5534-1_0_5_load_79 | 34 | 0.006692 | 0.0016772 | 0 | 0 |  | 1 | TRUE | wye
27 | LV_5534-1_0_5_load_21 | 35 | 0.0031622 | 0.00079253 | 0 | 0 |  | 1 | TRUE | wye
28 | LV_5534-1_0_5_load_16 | 36 | 0.00069293 | 0.00017367 | 0 | 0 |  | 1 | TRUE | wye
29 | LV_5534-1_0_5_load_17 | 37 | 0.0034092 | 0.00085443 | 0 | 0 |  | 1 | TRUE | wye
30 | LV_5534-1_0_5_load_18 | 38 | 0.00329 | 0.00082456 | 0 | 0 |  | 1 | TRUE | wye
31 | LV_5534-1_0_5_load_19 | 39 | 0.0038676 | 0.00096931 | 0 | 0 |  | 1 | TRUE | wye
32 | LV_5534-1_0_5_load_24 | 40 | 0.0025719 | 0.00064457 | 0 | 0 |  | 1 | TRUE | wye
33 | LV_5534-1_0_5_load_72 | 41 | 0.0019706 | 0.00049388 | 0 | 0 |  | 1 | TRUE | wye
34 | LV_5534-1_0_5_load_74 | 42 | 0.0044902 | 0.0011253 | 0 | 0 |  | 1 | TRUE | wye
35 | LV_5534-1_0_5_load_73 | 43 | 0.0017911 | 0.0004489 | 0 | 0 |  | 1 | TRUE | wye
36 | LV_5534-1_0_5_load_32 | 44 | 0.0048792 | 0.0012228 | 0 | 0 |  | 1 | TRUE | wye
37 | LV_5534-1_0_5_load_33 | 45 | 0.0010699 | 0.00026815 | 0 | 0 |  | 1 | TRUE | wye
38 | LV_5534-1_0_5_load_34 | 46 | 0.00054734 | 0.00013718 | 0 | 0 |  | 1 | TRUE | wye
39 | LV_5534-1_0_5_load_35 | 47 | 0.0017998 | 0.00045108 | 0 | 0 |  | 1 | TRUE | wye
40 | LV_5534-1_0_5_load_38 | 49 | 0.0018056 | 0.00045252 | 0 | 0 |  | 1 | TRUE | wye
41 | LV_5534-1_0_5_load_95 | 51 | 0.001544 | 0.00038697 | 0 | 0 |  | 1 | TRUE | wye
42 | LV_5534-1_0_5_load_96 | 52 | 0.0016683 | 0.00041812 | 0 | 0 |  | 1 | TRUE | wye
43 | LV_5534-1_0_5_load_93 | 53 | 0.00068658 | 0.00017207 | 0 | 0 |  | 1 | TRUE | wye
44 | LV_5534-1_0_5_load_37 | 54 | 0.00077232 | 0.00019356 | 0 | 0 |  | 1 | TRUE | wye
45 | LV_5534-1_0_5_load_47 | 55 | 0.0021749 | 0.00054509 | 0 | 0 |  | 1 | TRUE | wye
46 | LV_5534-1_0_5_load_45 | 56 | 0.0011724 | 0.00029383 | 0 | 0 |  | 1 | TRUE | wye
47 | LV_5534-1_0_5_load_39 | 57 | 0.0007689 | 0.0001927 | 0 | 0 |  | 1 | TRUE | wye
48 | LV_5534-1_0_5_load_40 | 58 | 0.0021251 | 0.0005326 | 0 | 0 |  | 1 | TRUE | wye
49 | LV_5534-1_0_5_load_41 | 59 | 0.0035228 | 0.0008829 | 0 | 0 |  | 1 | TRUE | wye
50 | LV_5534-1_0_5_load_42 | 61 | 0.0005545 | 0.00013897 | 0 | 0 |  | 1 | TRUE | wye
51 | LV_5534-1_0_5_load_91 | 63 | 0.0039868 | 0.0009992 | 0 | 0 |  | 1 | TRUE | wye
52 | LV_5534-1_0_5_load_90 | 64 | 0.027423 | 0.0068729 | 0 | 0 |  | 1 | TRUE | wye
53 | LV_5534-1_0_5_load_48 | 65 | 0.00047785 | 0.00011976 | 0 | 0 |  | 1 | TRUE | wye
54 | LV_5534-1_0_5_load_49 | 66 | 0.0012935 | 0.00032418 | 0 | 0 |  | 1 | TRUE | wye
55 | LV_5534-1_0_5_load_50 | 67 | 0.0027531 | 0.00068999 | 0 | 0 |  | 1 | TRUE | wye
56 | LV_5534-1_0_5_load_52 | 70 | 0.0022507 | 0.00056408 | 0 | 0 |  | 1 | TRUE | wye
57 | LV_5534-1_0_5_load_58 | 71 | 0.0059583 | 0.0014933 | 0 | 0 |  | 1 | TRUE | wye
58 | LV_5534-1_0_5_load_55 | 72 | 0.0013316 | 0.00033374 | 0 | 0 |  | 1 | TRUE | wye
59 | LV_5534-1_0_5_load_53 | 73 | 0.0020104 | 0.00050386 | 0 | 0 |  | 1 | TRUE | wye
60 | LV_5534-1_0_5_load_63 | 74 | 0.0049909 | 0.0012508 | 0 | 0 |  | 1 | TRUE | wye
61 | LV_5534-1_0_5_load_56 | 75 | 0.0013696 | 0.00034325 | 0 | 0 |  | 1 | TRUE | wye
62 | LV_5534-1_0_5_load_57 | 76 | 0.0017042 | 0.0004271 | 0 | 0 |  | 1 | TRUE | wye
63 | LV_5534-1_0_5_load_71 | 78 | 0.004344 | 0.0010887 | 0 | 0 |  | 1 | TRUE | wye
64 | LV_5534-1_0_5_load_60 | 79 | 0.0018361 | 0.00046017 | 0 | 0 |  | 1 | TRUE | wye
65 | LV_5534-1_0_5_load_64 | 80 | 0.0010743 | 0.00026925 | 0 | 0 |  | 1 | TRUE | wye
66 | LV_5534-1_0_5_load_59 | 81 | 0.0018648 | 0.00046736 | 0 | 0 |  | 1 | TRUE | wye
67 | LV_5534-1_0_5_load_61 | 82 | 0.0014229 | 0.00035662 | 0 | 0 |  | 1 | TRUE | wye
68 | LV_5534-1_0_5_load_65 | 83 | 0.0041213 | 0.0010329 | 0 | 0 |  | 1 | TRUE | wye
69 | LV_5534-1_0_5_load_67 | 84 | 0.00575 | 0.0014411 | 0 | 0 |  | 1 | TRUE | wye
70 | LV_5534-1_0_5_load_69 | 85 | 0.0015861 | 0.00039751 | 0 | 0 |  | 1 | TRUE | wye
71 | LV_5534-1_0_5_load_78 | 86 | 0.0013662 | 0.00034241 | 0 | 0 |  | 1 | TRUE | wye
72 | LV_5534-1_0_5_load_80 | 87 | 0.0069824 | 0.00175 | 0 | 0 |  | 1 | TRUE | wye
73 | LV_5534-1_0_5_load_86 | 88 | 0.0018354 | 0.00046 | 0 | 0 |  | 1 | TRUE | wye
74 | LV_5534-1_0_5_load_84 | 89 | 0.0022029 | 0.00055211 | 0 | 0 |  | 1 | TRUE | wye
75 | LV_5534-1_0_5_load_83 | 90 | 0.002405 | 0.00060275 | 0 | 0 |  | 1 | TRUE | wye
76 | LV_5534-1_0_5_load_85 | 91 | 0.0037156 | 0.00093123 | 0 | 0 |  | 1 | TRUE | wye
77 | LV_5534-1_0_5_load_88 | 93 | 0.0031646 | 0.00079312 | 0 | 0 |  | 1 | TRUE | wye

## ext_grid
| name | bus | vm_pu | va_degree | slack_weight | in_service
0 |  | 77 | 1 | 0 | 1 | TRUE

## line
| name | std_type | from_bus | to_bus | length_km | r_ohm_per_km | x_ohm_per_km | c_nf_per_km | g_us_per_km | max_i_ka | df | parallel | type | in_service
0 | LV_5534-1_0_5_line_0 |  | 0 | 1 | 0.036221 | 0.125 | 0.08 | 261 | 0 | 0.364 | 1 | 1 | cs | TRUE
1 | LV_5534-1_0_5_line_1 |  | 0 | 2 | 0.020187 | 0.125 | 0.08 | 261 | 0 | 0.364 | 1 | 1 | cs | TRUE
2 | LV_5534-1_0_5_line_2 |  | 1 | 3 | 0.015682 | 0.125 | 0.08 | 261 | 0 | 0.364 | 1 | 1 | cs | TRUE
3 | LV_5534-1_0_5_line_3 |  | 2 | 4 | 0.024236 | 0.125 | 0.08 | 261 | 0 | 0.364 | 1 | 1 | cs | TRUE
4 | LV_5534-1_0_5_line_4 |  | 2 | 5 | 0.017551 | 0.125 | 0.08 | 261 | 0 | 0.364 | 1 | 1 | cs | TRUE
5 | LV_5534-1_0_5_line_5 |  | 2 | 6 | 0.018906 | 0.125 | 0.08 | 261 | 0 | 0.364 | 1 | 1 | cs | TRUE
6 | LV_5534-1_0_5_line_6 |  | 3 | 7 | 0.038037 | 0.125 | 0.08 | 261 | 0 | 0.364 | 1 | 1 | cs | TRUE
7 | LV_5534-1_0_5_line_7 |  | 3 | 8 | 0.019747 | 0.125 | 0.08 | 261 | 0 | 0.364 | 1 | 1 | cs | TRUE
8 | LV_5534-1_0_5_line_8 |  | 4 | 9 | 0.024411 | 0.125 | 0.08 | 261 | 0 | 0.364 | 1 | 1 | cs | TRUE
9 | LV_5534-1_0_5_line_9 |  | 4 | 10 | 0.030899 | 0.125 | 0.08 | 261 | 0 | 0.364 | 1 | 1 | cs | TRUE
10 | LV_5534-1_0_5_line_10 |  | 5 | 11 | 0.0043035 | 0.125 | 0.08 | 261 | 0 | 0.364 | 1 | 1 | cs | TRUE
11 | LV_5534-1_0_5_line_11 |  | 6 | 12 | 0.036808 | 0.125 | 0.08 | 261 | 0 | 0.364 | 1 | 1 | cs | TRUE
12 | LV_5534-1_0_5_line_12 |  | 8 | 13 | 0.010819 | 0.125 | 0.08 | 261 | 0 | 0.364 | 1 | 1 | cs | TRUE
13 | LV_5534-1_0_5_line_13 |  | 9 | 14 | 0.0071076 | 0.125 | 0.08 | 261 | 0 | 0.364 | 1 | 1 | cs | TRUE
14 | LV_5534-1_0_5_line_14 |  | 10 | 15 | 0.004937 | 0.125 | 0.08 | 261 | 0 | 0.364 | 1 | 1 | cs | TRUE
15 | LV_5534-1_0_5_line_15 |  | 11 | 16 | 0.0082693 | 0.125 | 0.08 | 261 | 0 | 0.364 | 1 | 1 | cs | TRUE
16 | LV_5534-1_0_5_line_16 |  | 12 | 17 | 0.0028455 | 0.125 | 0.08 | 261 | 0 | 0.364 | 1 | 1 | cs | TRUE
17 | LV_5534-1_0_5_line_17 |  | 12 | 18 | 0.017608 | 0.125 | 0.08 | 261 | 0 | 0.364 | 1 | 1 | cs | TRUE
18 | LV_5534-1_0_5_line_18 |  | 13 | 40 | 0.0065574 | 0.125 | 0.08 | 261 | 0 | 0.364 | 1 | 1 | cs | TRUE
19 | LV_5534-1_0_5_line_19 |  | 16 | 19 | 0.0043786 | 0.125 | 0.08 | 261 | 0 | 0.364 | 1 | 1 | cs | TRUE
20 | LV_5534-1_0_5_line_20 |  | 17 | 77 | 0.03125 | 0.125 | 0.08 | 261 | 0 | 0.364 | 1 | 2 | cs | TRUE
21 | LV_5534-1_0_5_line_21 |  | 18 | 84 | 0.0020001 | 0.125 | 0.08 | 261 | 0 | 0.364 | 1 | 1 | cs | TRUE
22 | LV_5534-1_0_5_line_22 |  | 19 | 20 | 0.029402 | 0.125 | 0.08 | 261 | 0 | 0.364 | 1 | 1 | cs | TRUE
23 | LV_5534-1_0_5_line_23 |  | 20 | 21 | 0.01571 | 0.125 | 0.08 | 261 | 0 | 0.364 | 1 | 1 | cs | TRUE
24 | LV_5534-1_0_5_line_24 |  | 21 | 41 | 0.010421 | 0.125 | 0.08 | 261 | 0 | 0.364 | 1 | 1 | cs | TRUE
25 | LV_5534-1_0_5_line_25 |  | 22 | 23 | 0.011007 | 0.125 | 0.08 | 261 | 0 | 0.364 | 1 | 1 | cs | TRUE
26 | LV_5534-1_0_5_line_26 |  | 22 | 24 | 0.025828 | 0.125 | 0.08 | 261 | 0 | 0.364 | 1 | 1 | cs | TRUE
27 | LV_5534-1_0_5_line_27 |  | 23 | 25 | 0.010623 | 0.125 | 0.08 | 261 | 0 | 0.364 | 1 | 1 | cs | TRUE
28 | LV_5534-1_0_5_line_28 |  | 24 | 26 | 0.024635 | 0.125 | 0.08 | 261 | 0 | 0.364 | 1 | 1 | cs | TRUE
29 | LV_5534-1_0_5_line_29 |  | 24 | 27 | 0.055326 | 0.125 | 0.08 | 261 | 0 | 0.364 | 1 | 1 | cs | TRUE
30 | LV_5534-1_0_5_line_30 |  | 25 | 28 | 0.040545 | 0.125 | 0.08 | 261 | 0 | 0.364 | 1 | 1 | cs | TRUE
31 | LV_5534-1_0_5_line_31 |  | 25 | 29 | 0.010196 | 0.125 | 0.08 | 261 | 0 | 0.364 | 1 | 1 | cs | TRUE
32 | LV_5534-1_0_5_line_32 |  | 27 | 30 | 0.028738 | 0.125 | 0.08 | 261 | 0 | 0.364 | 1 | 1 | cs | TRUE
33 | LV_5534-1_0_5_line_33 |  | 28 | 31 | 0.018754 | 0.125 | 0.08 | 261 | 0 | 0.364 | 1 | 1 | cs | TRUE
34 | LV_5534-1_0_5_line_34 |  | 28 | 32 | 0.012387 | 0.125 | 0.08 | 261 | 0 | 0.364 | 1 | 1 | cs | TRUE
35 | LV_5534-1_0_5_line_35 |  | 29 | 33 | 0.010472 | 0.125 | 0.08 | 261 | 0 | 0.364 | 1 | 1 | cs | TRUE
36 | LV_5534-1_0_5_line_36 |  | 29 | 34 | 0.026512 | 0.125 | 0.08 | 261 | 0 | 0.364 | 1 | 1 | cs | TRUE
37 | LV_5534-1_0_5_line_37 |  | 30 | 35 | 0.013329 | 0.125 | 0.08 | 261 | 0 | 0.364 | 1 | 1 | cs | TRUE
38 | LV_5534-1_0_5_line_38 |  | 31 | 86 | 0.020552 | 0.125 | 0.08 | 261 | 0 | 0.364 | 1 | 1 | cs | TRUE
39 | LV_5534-1_0_5_line_39 |  | 32 | 42 | 0.013414 | 0.125 | 0.08 | 261 | 0 | 0.364 | 1 | 1 | cs | TRUE
40 | LV_5534-1_0_5_line_40 |  | 33 | 88 | 0.01074 | 0.125 | 0.08 | 261 | 0 | 0.364 | 1 | 1 | cs | TRUE
41 | LV_5534-1_0_5_line_41 |  | 34 | 87 | 0.017706 | 0.125 | 0.08 | 261 | 0 | 0.364 | 1 | 1 | cs | TRUE
42 | LV_5534-1_0_5_line_42 |  | 36 | 37 | 0.0043441 | 0.125 | 0.08 | 261 | 0 | 0.364 | 1 | 1 | cs | TRUE
43 | LV_5534-1_0_5_line_43 |  | 36 | 38 | 0.010502 | 0.125 | 0.08 | 261 | 0 | 0.364 | 1 | 1 | cs | TRUE
44 | LV_5534-1_0_5_line_44 |  | 38 | 39 | 0.01315 | 0.125 | 0.08 | 261 | 0 | 0.364 | 1 | 1 | cs | TRUE
45 | LV_5534-1_0_5_line_45 |  | 39 | 40 | 0.0086288 | 0.125 | 0.08 | 261 | 0 | 0.364 | 1 | 1 | cs | TRUE
46 | LV_5534-1_0_5_line_46 |  | 41 | 42 | 0.013326 | 0.125 | 0.08 | 261 | 0 | 0.364 | 1 | 1 | cs | TRUE
47 | LV_5534-1_0_5_line_47 |  | 41 | 43 | 0.01173 | 0.125 | 0.08 | 261 | 0 | 0.364 | 1 | 1 | cs | TRUE
48 | LV_5534-1_0_5_line_48 |  | 44 | 45 | 0.0239 | 0.125 | 0.08 | 261 | 0 | 0.364 | 1 | 1 | cs | TRUE
49 | LV_5534-1_0_5_line_49 |  | 44 | 46 | 0.010352 | 0.125 | 0.08 | 261 | 0 | 0.364 | 1 | 1 | cs | TRUE
50 | LV_5534-1_0_5_line_50 |  | 45 | 47 | 0.019541 | 0.125 | 0.08 | 261 | 0 | 0.364 | 1 | 1 | cs | TRUE
51 | LV_5534-1_0_5_line_51 |  | 46 | 48 | 0.04607 | 0.125 | 0.08 | 261 | 0 | 0.364 | 1 | 1 | cs | TRUE
52 | LV_5534-1_0_5_line_52 |  | 48 | 49 | 0.045181 | 0.125 | 0.08 | 261 | 0 | 0.364 | 1 | 1 | cs | TRUE
53 | LV_5534-1_0_5_line_53 |  | 48 | 50 | 0.031988 | 0.125 | 0.08 | 261 | 0 | 0.364 | 1 | 1 | cs | TRUE
54 | LV_5534-1_0_5_line_54 |  | 49 | 54 | 0.019637 | 0.125 | 0.08 | 261 | 0 | 0.364 | 1 | 1 | cs | TRUE
55 | LV_5534-1_0_5_line_55 |  | 50 | 55 | 0.034903 | 0.125 | 0.08 | 261 | 0 | 0.364 | 1 | 1 | cs | TRUE
56 | LV_5534-1_0_5_line_56 |  | 50 | 56 | 0.027273 | 0.125 | 0.08 | 261 | 0 | 0.364 | 1 | 1 | cs | TRUE
57 | LV_5534-1_0_5_line_57 |  | 51 | 52 | 0.032322 | 0.125 | 0.08 | 261 | 0 | 0.364 | 1 | 1 | cs | TRUE
58 | LV_5534-1_0_5_line_58 |  | 51 | 53 | 0.0653 | 0.125 | 0.08 | 261 | 0 | 0.364 | 1 | 1 | cs | TRUE
59 | LV_5534-1_0_5_line_59 |  | 53 | 62 | 0.05001 | 0.125 | 0.08 | 261 | 0 | 0.364 | 1 | 1 | cs | TRUE
60 | LV_5534-1_0_5_line_60 |  | 55 | 65 | 0.0013893 | 0.125 | 0.08 | 261 | 0 | 0.364 | 1 | 1 | cs | TRUE
61 | LV_5534-1_0_5_line_61 |  | 56 | 61 | 0.025779 | 0.125 | 0.08 | 261 | 0 | 0.364 | 1 | 1 | cs | TRUE
62 | LV_5534-1_0_5_line_62 |  | 57 | 58 | 0.0093203 | 0.125 | 0.08 | 261 | 0 | 0.364 | 1 | 1 | cs | TRUE
63 | LV_5534-1_0_5_line_63 |  | 57 | 59 | 0.03067 | 0.125 | 0.08 | 261 | 0 | 0.364 | 1 | 1 | cs | TRUE
64 | LV_5534-1_0_5_line_64 |  | 58 | 60 | 0.066971 | 0.125 | 0.08 | 261 | 0 | 0.364 | 1 | 1 | cs | TRUE
65 | LV_5534-1_0_5_line_65 |  | 59 | 61 | 0.0070893 | 0.125 | 0.08 | 261 | 0 | 0.364 | 1 | 1 | cs | TRUE
66 | LV_5534-1_0_5_line_66 |  | 60 | 62 | 0.048872 | 0.125 | 0.08 | 261 | 0 | 0.364 | 1 | 1 | cs | TRUE
67 | LV_5534-1_0_5_line_67 |  | 62 | 63 | 0.013024 | 0.125 | 0.08 | 261 | 0 | 0.364 | 1 | 1 | cs | TRUE
68 | LV_5534-1_0_5_line_68 |  | 63 | 64 | 0.056275 | 0.125 | 0.08 | 261 | 0 | 0.364 | 1 | 1 | cs | TRUE
69 | LV_5534-1_0_5_line_69 |  | 65 | 66 | 0.01249 | 0.125 | 0.08 | 261 | 0 | 0.364 | 1 | 1 | cs | TRUE
70 | LV_5534-1_0_5_line_70 |  | 66 | 67 | 0.0082351 | 0.125 | 0.08 | 261 | 0 | 0.364 | 1 | 1 | cs | TRUE
71 | LV_5534-1_0_5_line_71 |  | 67 | 68 | 0.028717 | 0.125 | 0.08 | 261 | 0 | 0.364 | 1 | 1 | cs | TRUE
72 | LV_5534-1_0_5_line_72 |  | 68 | 69 | 0.021165 | 0.125 | 0.08 | 261 | 0 | 0.364 | 1 | 1 | cs | TRUE
73 | LV_5534-1_0_5_line_73 |  | 68 | 70 | 0.03679 | 0.125 | 0.08 | 261 | 0 | 0.364 | 1 | 1 | cs | TRUE
74 | LV_5534-1_0_5_line_74 |  | 69 | 71 | 0.029148 | 0.125 | 0.08 | 261 | 0 | 0.364 | 1 | 1 | cs | TRUE
75 | LV_5534-1_0_5_line_75 |  | 69 | 72 | 0.015391 | 0.125 | 0.08 | 261 | 0 | 0.364 | 1 | 1 | cs | TRUE
76 | LV_5534-1_0_5_line_76 |  | 70 | 73 | 0.015307 | 0.125 | 0.08 | 261 | 0 | 0.364 | 1 | 1 | cs | TRUE
77 | LV_5534-1_0_5_line_77 |  | 71 | 74 | 0.0039337 | 0.125 | 0.08 | 261 | 0 | 0.364 | 1 | 1 | cs | TRUE
78 | LV_5534-1_0_5_line_78 |  | 72 | 75 | 0.028633 | 0.125 | 0.08 | 261 | 0 | 0.364 | 1 | 1 | cs | TRUE
79 | LV_5534-1_0_5_line_79 |  | 74 | 80 | 0.022049 | 0.125 | 0.08 | 261 | 0 | 0.364 | 1 | 1 | cs | TRUE
80 | LV_5534-1_0_5_line_80 |  | 75 | 76 | 0.0026057 | 0.125 | 0.08 | 261 | 0 | 0.364 | 1 | 1 | cs | TRUE
81 | LV_5534-1_0_5_line_81 |  | 76 | 77 | 0.022621 | 0.125 | 0.08 | 261 | 0 | 0.364 | 1 | 1 | cs | TRUE
82 | LV_5534-1_0_5_line_82 |  | 77 | 78 | 0.027769 | 0.125 | 0.08 | 261 | 0 | 0.364 | 1 | 1 | cs | TRUE
83 | LV_5534-1_0_5_line_83 |  | 77 | 79 | 0.016528 | 0.125 | 0.08 | 261 | 0 | 0.364 | 1 | 1 | cs | TRUE
84 | LV_5534-1_0_5_line_84 |  | 79 | 81 | 0.018123 | 0.125 | 0.08 | 261 | 0 | 0.364 | 1 | 1 | cs | TRUE
85 | LV_5534-1_0_5_line_85 |  | 80 | 83 | 0.0022516 | 0.125 | 0.08 | 261 | 0 | 0.364 | 1 | 1 | cs | TRUE
86 | LV_5534-1_0_5_line_86 |  | 81 | 82 | 0.012193 | 0.125 | 0.08 | 261 | 0 | 0.364 | 1 | 1 | cs | TRUE
87 | LV_5534-1_0_5_line_87 |  | 84 | 85 | 0.022854 | 0.125 | 0.08 | 261 | 0 | 0.364 | 1 | 1 | cs | TRUE
88 | LV_5534-1_0_5_line_88 |  | 88 | 89 | 0.0067477 | 0.125 | 0.08 | 261 | 0 | 0.364 | 1 | 1 | cs | TRUE
89 | LV_5534-1_0_5_line_89 |  | 89 | 90 | 0.0033379 | 0.125 | 0.08 | 261 | 0 | 0.364 | 1 | 1 | cs | TRUE
90 | LV_5534-1_0_5_line_90 |  | 90 | 91 | 0.014987 | 0.125 | 0.08 | 261 | 0 | 0.364 | 1 | 1 | cs | TRUE
91 | LV_5534-1_0_5_line_91 |  | 91 | 92 | 0.0070111 | 0.125 | 0.08 | 261 | 0 | 0.364 | 1 | 1 | cs | TRUE
92 | LV_5534-1_0_5_line_92 |  | 92 | 93 | 0.022605 | 0.125 | 0.08 | 261 | 0 | 0.364 | 1 | 1 | cs | TRUE

## trafo
| name | std_type | hv_bus | lv_bus | sn_mva | vn_hv_kv | vn_lv_kv | vk_percent | vkr_percent | pfe_kw | i0_percent | shift_degree | tap_side | tap_neutral | tap_min | tap_max | tap_step_percent | tap_step_degree | tap_pos | tap_phase_shifter | parallel | df | in_service
0 | LV_5534-1_0_5_trafo_62 | 0.63 MVA 20/0.4 kV | 94 | 77 | 0.63 | 20 | 0.4 | 6 | 1.206 | 1.65 | 0.2619 | 150 | hv | 0 | -2 | 2 | 2.5 | 0 | 0 | FALSE | 1 | 1 | TRUE

## line_geodata
| x0 | y0 | x1 | y1 | x2 | y2 | x3 | y3 | x4 | y4 | x5 | y5
0 | 2542955.2223 | 1171676.6916 | 2542969.782 | 1171693.2261 | 2542977.8184 | 1171704.9208
1 | 2542941.8812 | 1171661.541 | 2542955.2223 | 1171676.6916
2 | 2542986.6997 | 1171717.8452 | 2542977.8184 | 1171704.9208
3 | 2542941.8812 | 1171661.541 | 2542919.7786 | 1171671.6237
4 | 2542941.8812 | 1171661.541 | 2542927.4993 | 1171651.4817
5 | 2542941.8812 | 1171661.541 | 2542952.6178 | 1171654.7795 | 2542957.9938 | 1171651.6566
6 | 2542986.6997 | 1171717.8452 | 2542952.9747 | 1171735.6203
7 | 2542986.6997 | 1171717.8452 | 2542997.4949 | 1171734.38
8 | 2542919.7786 | 1171671.6237 | 2542921.7955 | 1171680.1869 | 2542923.7187 | 1171688.5509 | 2542927.5906 | 1171694.42
9 | 2542919.7786 | 1171671.6237 | 2542891.6707 | 1171684.4567
10 | 2542923.9728 | 1171649.0152 | 2542927.4993 | 1171651.4817
11 | 2542991.4011 | 1171636.367 | 2542966.9576 | 1171646.4496 | 2542957.9938 | 1171651.6566
12 | 2543003.4093 | 1171743.4389 | 2542997.4949 | 1171734.38
13 | 2542927.5906 | 1171694.42 | 2542931.5046 | 1171700.3528
14 | 2542891.6707 | 1171684.4567 | 2542887.1796 | 1171686.5072
15 | 2542923.9728 | 1171649.0152 | 2542917.1965 | 1171644.2756
16 | 2542991.4011 | 1171636.367 | 2542993.991 | 1171635.1883
17 | 2542991.4011 | 1171636.367 | 2542984.6894 | 1171620.0881
18 | 2543003.4093 | 1171743.4389 | 2543006.9941 | 1171748.9297
19 | 2542917.1965 | 1171644.2756 | 2542913.6085 | 1171641.7659
20 | 2543021.7991 | 1171620.9806 | 2543005.8953 | 1171629.77 | 2542993.991 | 1171635.1883
21 | 2542984.6894 | 1171620.0881 | 2542983.927 | 1171618.239
22 | 2542892.9069 | 1171621.2055 | 2542897.7762 | 1171628.0205 | 2542907.7128 | 1171637.6422 | 2542913.6085 | 1171641.7659
23 | 2542892.9069 | 1171621.2055 | 2542887.9144 | 1171614.2181 | 2542885.2955 | 1171607.5951
24 | 2542881.4633 | 1171597.904 | 2542885.2955 | 1171607.5951
25 | 2542873.8197 | 1171498.8835 | 2542870.6806 | 1171509.4336
26 | 2542881.1856 | 1171474.1278 | 2542873.8197 | 1171498.8835
27 | 2542867.6512 | 1171519.6151 | 2542870.6806 | 1171509.4336
28 | 2542881.1856 | 1171474.1278 | 2542888.0818 | 1171450.4773
29 | 2542881.1856 | 1171474.1278 | 2542851.2344 | 1171453.8023 | 2542846.9486 | 1171450.3857 | 2542845.5235 | 1171446.9419 | 2542845.7231 | 1171441.4147 | 2542848.2221 | 1171437.8046
30 | 2542867.6512 | 1171519.6151 | 2542872.4192 | 1171549.5304 | 2542873.633 | 1171559.7022
31 | 2542867.6512 | 1171519.6151 | 2542860.1345 | 1171512.7052
32 | 2542848.2221 | 1171437.8046 | 2542864.5781 | 1171414.1755
33 | 2542873.633 | 1171559.7022 | 2542857.2371 | 1171568.8071
34 | 2542873.633 | 1171559.7022 | 2542875.2538 | 1171571.9831
35 | 2542860.1345 | 1171512.7052 | 2542853.5838 | 1171504.5344
36 | 2542860.1345 | 1171512.7052 | 2542837.3924 | 1171526.3316
37 | 2542864.5781 | 1171414.1755 | 2542872.1641 | 1171403.2162
38 | 2542839.2697 | 1171578.7847 | 2542857.2371 | 1171568.8071
39 | 2542877.5716 | 1171585.1592 | 2542876.5519 | 1171581.8198 | 2542875.2538 | 1171571.9831
40 | 2542846.8656 | 1171496.1548 | 2542853.5838 | 1171504.5344
41 | 2542837.3924 | 1171526.3316 | 2542822.2038 | 1171535.4323
42 | 2543026.1303 | 1171780.0919 | 2543024.2426 | 1171776.1795
43 | 2543018.94 | 1171767.1393 | 2543022.468 | 1171772.5016 | 2543024.2426 | 1171776.1795
44 | 2543011.7126 | 1171756.1541 | 2543018.94 | 1171767.1393
45 | 2543011.7126 | 1171756.1541 | 2543011.4776 | 1171755.7969 | 2543006.9941 | 1171748.9297
46 | 2542881.4633 | 1171597.904 | 2542877.5716 | 1171585.1592
47 | 2542881.4633 | 1171597.904 | 2542870.4049 | 1171601.8163
48 | 2543242.3003 | 1171574.0039 | 2543256.6396 | 1171593.1239
49 | 2543242.3003 | 1171574.0039 | 2543236.0891 | 1171565.722
50 | 2543268.3638 | 1171608.7569 | 2543256.6396 | 1171593.1239
51 | 2543208.0729 | 1171529.1511 | 2543227.7983 | 1171554.6671 | 2543236.0891 | 1171565.722
52 | 2543208.0729 | 1171529.1511 | 2543251.2108 | 1171515.7164
53 | 2543177.8484 | 1171539.5322 | 2543193.1977 | 1171533.5279 | 2543208.0729 | 1171529.1511
54 | 2543269.9591 | 1171509.8775 | 2543251.2108 | 1171515.7164
55 | 2543177.8484 | 1171539.5322 | 2543160.5852 | 1171546.9889 | 2543146.0577 | 1171553.9252
56 | 2543177.8484 | 1171539.5322 | 2543188.9212 | 1171564.4567
57 | 2543346.1771 | 1171707.3626 | 2543336.3596 | 1171703.2985 | 2543332.1599 | 1171700.848 | 2543322.9412 | 1171686.7626
58 | 2543304.454 | 1171757.595 | 2543346.1771 | 1171707.3626
59 | 2543258.1587 | 1171738.68 | 2543304.454 | 1171757.595
60 | 2543144.804 | 1171554.5239 | 2543146.0577 | 1171553.9252
61 | 2543188.9212 | 1171564.4567 | 2543199.3873 | 1171588.0156
62 | 2543214.7171 | 1171622.5226 | 2543218.501 | 1171631.0402
63 | 2543214.7171 | 1171622.5226 | 2543202.2655 | 1171594.4943
64 | 2543218.501 | 1171631.0402 | 2543245.8539 | 1171692.1711
65 | 2543202.2655 | 1171594.4943 | 2543199.3873 | 1171588.0156
66 | 2543245.8539 | 1171692.1711 | 2543250.1834 | 1171701.8577 | 2543253.2897 | 1171709.1878 | 2543257.5788 | 1171720.2643 | 2543258.1587 | 1171738.68
67 | 2543258.1587 | 1171738.68 | 2543260.8765 | 1171751.4169
68 | 2543284.7019 | 1171802.3504 | 2543266.5952 | 1171764.4476 | 2543261.2245 | 1171753.0477 | 2543260.8765 | 1171751.4169
69 | 2543144.804 | 1171554.5239 | 2543137.9457 | 1171557.7985 | 2543133.537 | 1171559.9139
70 | 2543133.537 | 1171559.9139 | 2543126.1124 | 1171563.4764
71 | 2543100.2217 | 1171575.8998 | 2543126.1124 | 1171563.4764
72 | 2543081.6932 | 1171586.2258 | 2543100.2217 | 1171575.8998
73 | 2543100.2217 | 1171575.8998 | 2543104.7776 | 1171586.0287 | 2543108.139 | 1171592.8116 | 2543118.5289 | 1171607.6493
74 | 2543081.6932 | 1171586.2258 | 2543071.7499 | 1171570.2448 | 2543066.1637 | 1171561.5603
75 | 2543081.6932 | 1171586.2258 | 2543068.826 | 1171593.3964 | 2543068.2562 | 1171593.7306
76 | 2543118.0538 | 1171619.4987 | 2543120.6367 | 1171618.4181 | 2543122.3823 | 1171616.1669 | 2543122.1129 | 1171612.7676 | 2543118.5289 | 1171607.6493
77 | 2543066.1637 | 1171561.5603 | 2543064.6921 | 1171559.2726 | 2543064.1164 | 1171558.2044
78 | 2543068.2562 | 1171593.7306 | 2543043.5587 | 1171608.2172
79 | 2543064.1164 | 1171558.2044 | 2543060.8532 | 1171552.1496 | 2543058.9192 | 1171547.4654 | 2543059.2175 | 1171541.8262 | 2543059.3327 | 1171537.3717
80 | 2543043.5587 | 1171608.2172 | 2543041.3112 | 1171609.5356
81 | 2543021.7991 | 1171620.9806 | 2543041.3112 | 1171609.5356
82 | 2543021.7991 | 1171620.9806 | 2543007.0714 | 1171597.4189
83 | 2543021.7991 | 1171620.9806 | 2543029.7711 | 1171635.4585
84 | 2543041.7514 | 1171648.8161 | 2543032.2062 | 1171639.8809 | 2543029.7711 | 1171635.4585
85 | 2543059.3909 | 1171535.1208 | 2543059.3327 | 1171537.3717
86 | 2543050.6526 | 1171657.1484 | 2543041.7514 | 1171648.8161
87 | 2542975.2159 | 1171597.1107 | 2542983.927 | 1171618.239
88 | 2542846.8656 | 1171496.1548 | 2542844.3723 | 1171493.0447 | 2542842.1141 | 1171491.455
89 | 2542839.3848 | 1171489.5335 | 2542842.1141 | 1171491.455
90 | 2542839.3848 | 1171489.5335 | 2542830.1324 | 1171483.0195 | 2542826.7123 | 1171481.6843
91 | 2542820.1813 | 1171479.1346 | 2542826.7123 | 1171481.6843
92 | 2542820.1813 | 1171479.1346 | 2542799.1223 | 1171470.9173

## bus_geodata
| x | y | coords
0 | 2542955.2223 | 1171676.6916
1 | 2542977.8184 | 1171704.9208
2 | 2542941.8812 | 1171661.541
3 | 2542986.6997 | 1171717.8452
4 | 2542919.7786 | 1171671.6237
5 | 2542927.4993 | 1171651.4817
6 | 2542957.9938 | 1171651.6566
7 | 2542952.9747 | 1171735.6203
8 | 2542997.4949 | 1171734.38
9 | 2542927.5906 | 1171694.42
10 | 2542891.6707 | 1171684.4567
11 | 2542923.9728 | 1171649.0152
12 | 2542991.4011 | 1171636.367
13 | 2543003.4093 | 1171743.4389
14 | 2542931.5046 | 1171700.3528
15 | 2542887.1796 | 1171686.5072
16 | 2542917.1965 | 1171644.2756
17 | 2542993.991 | 1171635.1883
18 | 2542984.6894 | 1171620.0881
19 | 2542913.6085 | 1171641.7659
20 | 2542892.9069 | 1171621.2055
21 | 2542885.2955 | 1171607.5951
22 | 2542873.8197 | 1171498.8835
23 | 2542870.6806 | 1171509.4336
24 | 2542881.1856 | 1171474.1278
25 | 2542867.6512 | 1171519.6151
26 | 2542888.0818 | 1171450.4773
27 | 2542848.2221 | 1171437.8046
28 | 2542873.633 | 1171559.7022
29 | 2542860.1345 | 1171512.7052
30 | 2542864.5781 | 1171414.1755
31 | 2542857.2371 | 1171568.8071
32 | 2542875.2538 | 1171571.9831
33 | 2542853.5838 | 1171504.5344
34 | 2542837.3924 | 1171526.3316
35 | 2542872.1641 | 1171403.2162
36 | 2543024.2426 | 1171776.1795
37 | 2543026.1303 | 1171780.0919
38 | 2543018.94 | 1171767.1393
39 | 2543011.7126 | 1171756.1541
40 | 2543006.9941 | 1171748.9297
41 | 2542881.4633 | 1171597.904
42 | 2542877.5716 | 1171585.1592
43 | 2542870.4049 | 1171601.8164
44 | 2543242.3003 | 1171574.0039
45 | 2543256.6396 | 1171593.1239
46 | 2543236.0891 | 1171565.722
47 | 2543268.3638 | 1171608.7569
48 | 2543208.0729 | 1171529.1511
49 | 2543251.2108 | 1171515.7164
50 | 2543177.8484 | 1171539.5322
51 | 2543346.1771 | 1171707.3626
52 | 2543322.9412 | 1171686.7626
53 | 2543304.454 | 1171757.595
54 | 2543269.9591 | 1171509.8775
55 | 2543146.0577 | 1171553.9252
56 | 2543188.9212 | 1171564.4567
57 | 2543214.7171 | 1171622.5226
58 | 2543218.501 | 1171631.0402
59 | 2543202.2655 | 1171594.4943
60 | 2543245.8539 | 1171692.1711
61 | 2543199.3873 | 1171588.0156
62 | 2543258.1587 | 1171738.68
63 | 2543260.8765 | 1171751.4169
64 | 2543284.7019 | 1171802.3504
65 | 2543144.804 | 1171554.5239
66 | 2543133.537 | 1171559.9139
67 | 2543126.1124 | 1171563.4764
68 | 2543100.2217 | 1171575.8998
69 | 2543081.6932 | 1171586.2258
70 | 2543118.5289 | 1171607.6493
71 | 2543066.1637 | 1171561.5603
72 | 2543068.2562 | 1171593.7306
73 | 2543118.0538 | 1171619.4987
74 | 2543064.1164 | 1171558.2044
75 | 2543043.5587 | 1171608.2172
76 | 2543041.3112 | 1171609.5356
77 | 2543021.7991 | 1171620.9806
78 | 2543007.0714 | 1171597.4189
79 | 2543029.7711 | 1171635.4585
80 | 2543059.3327 | 1171537.3717
81 | 2543041.7514 | 1171648.8161
82 | 2543050.6526 | 1171657.1484
83 | 2543059.3909 | 1171535.1208
84 | 2542983.927 | 1171618.239
85 | 2542975.2159 | 1171597.1107
86 | 2542839.2697 | 1171578.7847
87 | 2542822.2038 | 1171535.4323
88 | 2542846.8656 | 1171496.1548
89 | 2542842.1141 | 1171491.455
90 | 2542839.3848 | 1171489.5335
91 | 2542826.7123 | 1171481.6843
92 | 2542820.1813 | 1171479.1346
93 | 2542799.1223 | 1171470.9173
94 | 2543007.0714 | 1171597.4189

## line_std_types
| c_nf_per_km | r_ohm_per_km | x_ohm_per_km | max_i_ka | type | q_mm2 | alpha | voltage_rating
NAYY 4x50 SE | 210 | 0.642 | 0.083 | 0.142 | cs | 50 | 0.00403 | LV
NAYY 4x120 SE | 264 | 0.225 | 0.08 | 0.242 | cs | 120 | 0.00403 | LV
NAYY 4x150 SE | 261 | 0.208 | 0.08 | 0.27 | cs | 150 | 0.00403 | LV
NA2XS2Y 1x95 RM/25 12/20 kV | 216 | 0.313 | 0.132 | 0.252 | cs | 95 | 0.00403 | MV
NA2XS2Y 1x185 RM/25 12/20 kV | 273 | 0.161 | 0.117 | 0.362 | cs | 185 | 0.00403 | MV
NA2XS2Y 1x240 RM/25 12/20 kV | 304 | 0.122 | 0.112 | 0.421 | cs | 240 | 0.00403 | MV
NA2XS2Y 1x95 RM/25 6/10 kV | 315 | 0.313 | 0.123 | 0.249 | cs | 95 | 0.00403 | MV
NA2XS2Y 1x185 RM/25 6/10 kV | 406 | 0.161 | 0.11 | 0.358 | cs | 185 | 0.00403 | MV
NA2XS2Y 1x240 RM/25 6/10 kV | 456 | 0.122 | 0.105 | 0.416 | cs | 240 | 0.00403 | MV
NA2XS2Y 1x150 RM/25 12/20 kV | 250 | 0.206 | 0.116 | 0.319 | cs | 150 | 0.00403 | MV
NA2XS2Y 1x120 RM/25 12/20 kV | 230 | 0.253 | 0.119 | 0.283 | cs | 120 | 0.00403 | MV
NA2XS2Y 1x70 RM/25 12/20 kV | 190 | 0.443 | 0.132 | 0.22 | cs | 70 | 0.00403 | MV
NA2XS2Y 1x150 RM/25 6/10 kV | 360 | 0.206 | 0.11 | 0.315 | cs | 150 | 0.00403 | MV
NA2XS2Y 1x120 RM/25 6/10 kV | 340 | 0.253 | 0.113 | 0.28 | cs | 120 | 0.00403 | MV
NA2XS2Y 1x70 RM/25 6/10 kV | 280 | 0.443 | 0.123 | 0.217 | cs | 70 | 0.00403 | MV
N2XS(FL)2Y 1x120 RM/35 64/110 kV | 112 | 0.153 | 0.166 | 0.366 | cs | 120 | 0.00393 | HV
N2XS(FL)2Y 1x185 RM/35 64/110 kV | 125 | 0.099 | 0.156 | 0.457 | cs | 185 | 0.00393 | HV
N2XS(FL)2Y 1x240 RM/35 64/110 kV | 135 | 0.075 | 0.149 | 0.526 | cs | 240 | 0.00393 | HV
N2XS(FL)2Y 1x300 RM/35 64/110 kV | 144 | 0.06 | 0.144 | 0.588 | cs | 300 | 0.00393 | HV
15-AL1/3-ST1A 0.4 | 11 | 1.8769 | 0.35 | 0.105 | ol | 16 | 0.00403 | LV
24-AL1/4-ST1A 0.4 | 11.25 | 1.2012 | 0.335 | 0.14 | ol | 24 | 0.00403 | LV
48-AL1/8-ST1A 0.4 | 12.2 | 0.5939 | 0.3 | 0.21 | ol | 48 | 0.00403 | LV
94-AL1/15-ST1A 0.4 | 13.2 | 0.306 | 0.29 | 0.35 | ol | 94 | 0.00403 | LV
34-AL1/6-ST1A 10.0 | 9.7 | 0.8342 | 0.36 | 0.17 | ol | 34 | 0.00403 | MV
48-AL1/8-ST1A 10.0 | 10.1 | 0.5939 | 0.35 | 0.21 | ol | 48 | 0.00403 | MV
70-AL1/11-ST1A 10.0 | 10.4 | 0.4132 | 0.339 | 0.29 | ol | 70 | 0.00403 | MV
94-AL1/15-ST1A 10.0 | 10.75 | 0.306 | 0.33 | 0.35 | ol | 94 | 0.00403 | MV
122-AL1/20-ST1A 10.0 | 11.1 | 0.2376 | 0.323 | 0.41 | ol | 122 | 0.00403 | MV
149-AL1/24-ST1A 10.0 | 11.25 | 0.194 | 0.315 | 0.47 | ol | 149 | 0.00403 | MV
34-AL1/6-ST1A 20.0 | 9.15 | 0.8342 | 0.382 | 0.17 | ol | 34 | 0.00403 | MV
48-AL1/8-ST1A 20.0 | 9.5 | 0.5939 | 0.372 | 0.21 | ol | 48 | 0.00403 | MV
70-AL1/11-ST1A 20.0 | 9.7 | 0.4132 | 0.36 | 0.29 | ol | 70 | 0.00403 | MV
94-AL1/15-ST1A 20.0 | 10 | 0.306 | 0.35 | 0.35 | ol | 94 | 0.00403 | MV
122-AL1/20-ST1A 20.0 | 10.3 | 0.2376 | 0.344 | 0.41 | ol | 122 | 0.00403 | MV
149-AL1/24-ST1A 20.0 | 10.5 | 0.194 | 0.337 | 0.47 | ol | 149 | 0.00403 | MV
184-AL1/30-ST1A 20.0 | 10.75 | 0.1571 | 0.33 | 0.535 | ol | 184 | 0.00403 | MV
243-AL1/39-ST1A 20.0 | 11 | 0.1188 | 0.32 | 0.645 | ol | 243 | 0.00403 | MV
48-AL1/8-ST1A 110.0 | 8 | 0.5939 | 0.46 | 0.21 | ol | 48 | 0.00403 | HV
70-AL1/11-ST1A 110.0 | 8.4 | 0.4132 | 0.45 | 0.29 | ol | 70 | 0.00403 | HV
94-AL1/15-ST1A 110.0 | 8.65 | 0.306 | 0.44 | 0.35 | ol | 94 | 0.00403 | HV
122-AL1/20-ST1A 110.0 | 8.5 | 0.2376 | 0.43 | 0.41 | ol | 122 | 0.00403 | HV
149-AL1/24-ST1A 110.0 | 8.75 | 0.194 | 0.41 | 0.47 | ol | 149 | 0.00403 | HV
184-AL1/30-ST1A 110.0 | 8.8 | 0.1571 | 0.4 | 0.535 | ol | 184 | 0.00403 | HV
243-AL1/39-ST1A 110.0 | 9 | 0.1188 | 0.39 | 0.645 | ol | 243 | 0.00403 | HV
305-AL1/39-ST1A 110.0 | 9.2 | 0.0949 | 0.38 | 0.74 | ol | 305 | 0.00403 | HV
490-AL1/64-ST1A 110.0 | 9.75 | 0.059 | 0.37 | 0.96 | ol | 490 | 0.00403 | HV
679-AL1/86-ST1A 110.0 | 9.95 | 0.042 | 0.36 | 1.15 | ol | 679 | 0.00403 | HV
490-AL1/64-ST1A 220.0 | 10 | 0.059 | 0.285 | 0.96 | ol | 490 | 0.00403 | HV
679-AL1/86-ST1A 220.0 | 11.7 | 0.042 | 0.275 | 1.15 | ol | 679 | 0.00403 | HV
490-AL1/64-ST1A 380.0 | 11 | 0.059 | 0.253 | 0.96 | ol | 490 | 0.00403 | HV
679-AL1/86-ST1A 380.0 | 14.6 | 0.042 | 0.25 | 1.15 | ol | 679 | 0.00403 | HV

## trafo_std_types
| i0_percent | pfe_kw | vkr_percent | sn_mva | vn_lv_kv | vn_hv_kv | vk_percent | shift_degree | vector_group | tap_side | tap_neutral | tap_min | tap_max | tap_step_degree | tap_step_percent | tap_phase_shifter
160 MVA 380/110 kV | 0.06 | 60 | 0.25 | 160 | 110 | 380 | 12.2 | 0 | Yy0 | hv | 0 | -9 | 9 | 0 | 1.5 | FALSE
100 MVA 220/110 kV | 0.06 | 55 | 0.26 | 100 | 110 | 220 | 12 | 0 | Yy0 | hv | 0 | -9 | 9 | 0 | 1.5 | FALSE
63 MVA 110/20 kV | 0.04 | 22 | 0.32 | 63 | 20 | 110 | 18 | 150 | YNd5 | hv | 0 | -9 | 9 | 0 | 1.5 | FALSE
40 MVA 110/20 kV | 0.05 | 18 | 0.34 | 40 | 20 | 110 | 16.2 | 150 | YNd5 | hv | 0 | -9 | 9 | 0 | 1.5 | FALSE
25 MVA 110/20 kV | 0.07 | 14 | 0.41 | 25 | 20 | 110 | 12 | 150 | YNd5 | hv | 0 | -9 | 9 | 0 | 1.5 | FALSE
63 MVA 110/10 kV | 0.04 | 22 | 0.32 | 63 | 10 | 110 | 18 | 150 | YNd5 | hv | 0 | -9 | 9 | 0 | 1.5 | FALSE
40 MVA 110/10 kV | 0.05 | 18 | 0.34 | 40 | 10 | 110 | 16.2 | 150 | YNd5 | hv | 0 | -9 | 9 | 0 | 1.5 | FALSE
25 MVA 110/10 kV | 0.07 | 14 | 0.41 | 25 | 10 | 110 | 12 | 150 | YNd5 | hv | 0 | -9 | 9 | 0 | 1.5 | FALSE
0.25 MVA 20/0.4 kV | 0.32 | 0.8 | 1.44 | 0.25 | 0.4 | 20 | 6 | 150 | Yzn5 | hv | 0 | -2 | 2 | 0 | 2.5 | FALSE
0.4 MVA 20/0.4 kV | 0.3375 | 1.35 | 1.425 | 0.4 | 0.4 | 20 | 6 | 150 | Dyn5 | hv | 0 | -2 | 2 | 0 | 2.5 | FALSE
0.63 MVA 20/0.4 kV | 0.2619 | 1.65 | 1.206 | 0.63 | 0.4 | 20 | 6 | 150 | Dyn5 | hv | 0 | -2 | 2 | 0 | 2.5 | FALSE
0.25 MVA 10/0.4 kV | 0.24 | 0.6 | 1.2 | 0.25 | 0.4 | 10 | 4 | 150 | Dyn5 | hv | 0 | -2 | 2 | 0 | 2.5 | FALSE
0.4 MVA 10/0.4 kV | 0.2375 | 0.95 | 1.325 | 0.4 | 0.4 | 10 | 4 | 150 | Dyn5 | hv | 0 | -2 | 2 | 0 | 2.5 | FALSE
0.63 MVA 10/0.4 kV | 0.1873 | 1.18 | 1.0794 | 0.63 | 0.4 | 10 | 4 | 150 | Dyn5 | hv | 0 | -2 | 2 | 0 | 2.5 | FALSE

## trafo3w_std_types
| sn_hv_mva | sn_mv_mva | sn_lv_mva | vn_hv_kv | vn_mv_kv | vn_lv_kv | vk_hv_percent | vk_mv_percent | vk_lv_percent | vkr_hv_percent | vkr_mv_percent | vkr_lv_percent | pfe_kw | i0_percent | shift_mv_degree | shift_lv_degree | vector_group | tap_side | tap_neutral | tap_min | tap_max | tap_step_percent
63/25/38 MVA 110/20/10 kV | 63 | 25 | 38 | 110 | 20 | 10 | 10.4 | 10.4 | 10.4 | 0.28 | 0.32 | 0.35 | 35 | 0.89 | 0 | 0 | YN0yn0yn0 | hv | 0 | -10 | 10 | 1.2
63/25/38 MVA 110/10/10 kV | 63 | 25 | 38 | 110 | 10 | 10 | 10.4 | 10.4 | 10.4 | 0.28 | 0.32 | 0.35 | 35 | 0.89 | 0 | 0 | YN0yn0yn0 | hv | 0 | -10 | 10 | 1.2

## fuse_std_types
| fuse_type | i_rated_a | t_avg | t_min | t_total | x_avg | x_min | x_total
HV 100A | HV 100A | 100 | 0 | [10.0, 3.64, 0.854, 0.281, 0.1, 0.0531, 0.022, 0.01] | [10.0, 4.267, 1.21, 0.403, 0.1, 0.058, 0.022, 0.01] | 0 | [300.0, 350.0, 450.0, 550.0, 700.0, 850.0, 1200.0, 1752.0] | [600.0, 700.0, 900.0, 1150.0, 1665.0, 2000.0, 3000.0, 4313.0]
HV 10A | HV 10A | 10 | 0 | [10.0, 1675.0, 0.344, 0.156, 0.1, 0.0417, 0.0171, 0.01] | [10.0, 1.3, 0.3, 0.155, 0.1, 0.0555, 0.023, 0.01] | 0 | [30.0, 32.0, 35.0, 37.0, 39.0, 50.0, 70.0, 88.0] | [60.0, 70.0, 80.0, 87.0, 94.0, 110.0, 150.0, 216.0]
HV 125A | HV 125A | 125 | 0 | [10.0, 1.82, 0.344, 0.1, 0.0467, 0.0269, 0.01] | [10.0, 2.478, 0.426, 0.1, 0.0427, 0.0211, 0.01] | 0 | [375.0, 500.0, 700.0, 925.0, 1200.0, 1500.0, 2341.0] | [750.0, 1000.0, 1500.0, 2200.0, 3000.0, 4000.0, 5765.0]
HV 160A | HV 160A | 160 | 0 | [10.0, 4.15, 1.03, 0.198, 0.1, 0.051, 0.0172, 0.01] | [10.0, 2.3, 0.734, 0.274, 0.1, 0.046, 0.0177, 0.01] | 0 | [480.0, 550.0, 700.0, 1000.0, 1260.0, 1600.0, 2500.0, 3227.0] | [960.0, 1300.0, 1700.0, 2200.0, 2996.0, 4000.0, 6000.0, 7946.0]
HV 16A | HV 16A | 16 | 0 | [10.0, 0.352, 0.164, 0.1, 0.0649, 0.0342, 0.01] | [10.0, 2.34, 0.722, 0.181, 0.1, 0.055, 0.0296, 0.01] | 0 | [48.0, 60.0, 65.0, 71.0, 80.0, 100.0, 162.0] | [96.0, 110.0, 125.0, 150.0, 168.0, 200.0, 250.0, 398.0]
HV 200A | HV 200A | 200 | 0 | [10.0, 4.267, 1.21, 0.403, 0.1, 0.058, 0.022, 0.01] | [10.0, 3.73, 1.654, 0.328, 0.1, 0.0531, 0.019, 0.01] | 0 | [600.0, 700.0, 900.0, 1150.0, 1665.0, 2000.0, 3000.0, 4313.0] | [1200.0, 1500.0, 1800.0, 2700.0, 3960.0, 5000.0, 7500.0, 10620.0]
HV 20A | HV 20A | 20 | 0 | [10.0, 1.3, 0.3, 0.155, 0.1, 0.0555, 0.023, 0.01] | [10.0, 1.3, 0.161, 0.1, 0.0611, 0.0399, 0.0141, 0.01] | 0 | [60.0, 70.0, 80.0, 87.0, 94.0, 110.0, 150.0, 216.0] | [120.0, 150.0, 200.0, 223.0, 260.0, 300.0, 450.0, 532.0]
HV 25A | HV 25A | 25 | 0 | [10.0, 2.512, 0.833, 0.299, 0.1, 0.0372, 0.0223, 0.01] | [10.0, 3.125, 0.597, 0.198, 0.1, 0.0378, 0.022, 0.01] | 0 | [75.0, 82.0, 90.0, 100.0, 124.0, 170.0, 200.0, 289.0] | [150.0, 170.0, 210.0, 250.0, 294.0, 400.0, 500.0, 711.0]
HV 31.5A | HV 31.5A | 31.5 | 0 | [10.0, 2.34, 0.722, 0.181, 0.1, 0.055, 0.0296, 0.01] | [10.0, 2.84, 0.368, 0.164, 0.1, 0.0621, 0.0378, 0.0195, 0.01] | 0 | [95.0, 110.0, 125.0, 150.0, 165.0, 200.0, 250.0, 390.0] | [189.0, 220.0, 300.0, 350.0, 393.0, 450.0, 530.0, 700.0, 960.0]
HV 40A | HV 40A | 40 | 0 | [10.0, 1.3, 0.161, 0.1, 0.0611, 0.0399, 0.0141, 0.01] | [10.0, 2.05, 0.369, 0.198, 0.1, 0.051, 0.0298, 0.01] | 0 | [120.0, 150.0, 200.0, 223.0, 260.0, 300.0, 450.0, 532.0] | [240.0, 300.0, 400.0, 450.0, 530.0, 650.0, 800.0, 1311.0]
HV 50A | HV 50A | 50 | 0 | [10.0, 3.215, 0.597, 0.198, 0.1, 0.0378, 0.022, 0.01] | [10.0, 3.64, 0.854, 0.281, 0.1, 0.0531, 0.022, 0.01] | 0 | [150.0, 170.0, 210.0, 250.0, 294.0, 400.0, 500.0, 711.0] | [300.0, 350.0, 450.0, 550.0, 700.0, 850.0, 1200.0, 1752.0]
HV 6.3A | HV 6.3A | 6.3 | 0 | [10.0, 1.39, 0.344, 0.168, 0.1, 0.056, 0.0263, 0.01] | [10.0, 1.711, 0.516, 0.198, 0.1, 0.0634, 0.0303, 0.01] | 0 | [19.0, 19.5, 20.4, 20.8, 22.0, 25.0, 32.0, 48.0] | [38.0, 40.0, 43.0, 48.0, 53.0, 60.0, 75.0, 118.0]
HV 63A | HV 63A | 63 | 0 | [10.0, 2.84, 0.368, 0.164, 0.1, 0.0621, 0.0378, 0.0195, 0.01] | [10.0, 1.82, 0.344, 0.1, 0.0467, 0.0269, 0.01] | 0 | [189.0, 220.0, 300.0, 350.0, 393.0, 450.0, 530.0, 700.0, 961.0] | [378.0, 500.0, 700.0, 934.0, 1200.0, 1500.0, 2366.0]
HV 80A | HV 80A | 80 | 0 | [10.0, 2.05, 0.369, 0.198, 0.1, 0.051, 0.0298, 0.01] | [10.0, 4.15, 1.03, 0.198, 0.1, 0.051, 0.0172, 0.01] | 0 | [240.0, 300.0, 400.0, 450.0, 530.0, 650.0, 800.0, 1311.0] | [480.0, 550.0, 700.0, 1000.0, 1260.0, 1600.0, 2500.0, 3227.0]
Siemens NH-1-100 | Siemens NH-1-100 | 100 | [5400.0, 2000.0, 400.0, 20.0, 1.0, 0.2, 0.012, 0.004] | 0 | 0 | [150.0, 190.0, 250.0, 430.0, 900.0, 1250.0, 2700.0, 3600.0] | 0 | 0
Siemens NH-1-125 | Siemens NH-1-125 | 125 | [4800.0, 120.0, 7.0, 0.1, 0.004] | 0 | 0 | [180.0, 400.0, 740.0, 2000.0, 4250.0] | 0 | 0
Siemens NH-1-16 | Siemens NH-1-16 | 16 | [4000.0, 400.0, 2.0, 0.1, 0.04, 0.01] | 0 | 0 | [26.0, 35.0, 75.0, 150.0, 200.0, 300.0] | 0 | 0
Siemens NH-1-160 | Siemens NH-1-160 | 160 | [4800.0, 120.0, 7.0, 0.1, 0.004] | 0 | 0 | [210.0, 500.0, 900.0, 2300.0, 5000.0] | 0 | 0
Siemens NH-1-25 | Siemens NH-1-25 | 25 | [4000.0, 1000.0, 10.0, 0.2, 0.02, 0.01] | 0 | 0 | [40.0, 50.0, 100.0, 210.0, 400.0, 500.0] | 0 | 0
Siemens NH-1-50 | Siemens NH-1-50 | 50 | [4000.0, 40.0, 4.0, 1.0, 0.02, 0.01] | 0 | 0 | [86.0, 200.0, 300.0, 400.0, 1000.0, 1280.0] | 0 | 0
Siemens NH-1-63 | Siemens NH-1-63 | 63 | [4000.0, 100.0, 10.0, 2.0, 0.04, 0.01] | 0 | 0 | [100.0, 200.0, 300.0, 400.0, 1000.0, 1500.0] | 0 | 0
Siemens NH-1-80 | Siemens NH-1-80 | 80 | [4800.0, 120.0, 7.0, 0.1, 0.01] | 0 | 0 | [150.58, 250.0, 450.0, 1150.0, 2470.0] | 0 | 0
Siemens NH-2-1000 | Siemens NH-2-1000 | 1000 | [4800.0, 120.0, 7.0, 0.1, 0.004] | 0 | 0 | [1900.0, 3500.0, 8400.0, 24000.0, 52000.0] | 0 | 0
Siemens NH-2-200 | Siemens NH-2-200 | 200 | [4800.0, 120.0, 7.0, 0.1, 0.004] | 0 | 0 | [280.0, 650.0, 1200.0, 3000.0, 7000.0] | 0 | 0
Siemens NH-2-224 | Siemens NH-2-224 | 224 | [4800.0, 120.0, 7.0, 0.2, 0.04, 0.004] | 0 | 0 | [400.0, 750.0, 1453.0, 3025.0, 4315.0, 7600.0] | 0 | 0
Siemens NH-2-250 | Siemens NH-2-250 | 250 | [4800.0, 120.0, 7.0, 0.1, 0.004] | 0 | 0 | [450.0, 800.0, 1650.0, 4000.0, 8500.0] | 0 | 0
Siemens NH-2-315 | Siemens NH-2-315 | 315 | [4800.0, 120.0, 7.0, 0.1, 0.004] | 0 | 0 | [550.0, 920.0, 1900.0, 5000.0, 11000.0] | 0 | 0
Siemens NH-2-355 | Siemens NH-2-355 | 355 | [4800.0, 120.0, 6.0, 0.1, 0.004] | 0 | 0 | [650.0, 1116.27, 2350.0, 5840.0, 12790.0] | 0 | 0
Siemens NH-2-400 | Siemens NH-2-400 | 400 | [4800.0, 120.0, 7.0, 0.1, 0.004] | 0 | 0 | [720.0, 1350.0, 2800.0, 6500.0, 15000.0] | 0 | 0
Siemens NH-2-425 | Siemens NH-2-425 | 425 | [4800.0, 120.0, 7.0, 0.1, 0.004] | 0 | 0 | [850.0, 1500.0, 3050.0, 7500.0, 16500.0] | 0 | 0
Siemens NH-2-630 | Siemens NH-2-630 | 630 | [4800.0, 120.0, 7.0, 0.1, 0.004] | 0 | 0 | [1200.0, 2000.0, 4800.0, 12000.0, 26000.0] | 0 | 0

## dtypes
| element | column | dtype
0 | bus | name | object
1 | bus | vn_kv | float64
2 | bus | type | object
3 | bus | zone | object
4 | bus | in_service | bool
5 | load | name | object
6 | load | bus | uint32
7 | load | p_mw | float64
8 | load | q_mvar | float64
9 | load | const_z_percent | float64
10 | load | const_i_percent | float64
11 | load | sn_mva | float64
12 | load | scaling | float64
13 | load | in_service | bool
14 | load | type | object
15 | ext_grid | name | object
16 | ext_grid | bus | uint32
17 | ext_grid | vm_pu | float64
18 | ext_grid | va_degree | float64
19 | ext_grid | slack_weight | float64
20 | ext_grid | in_service | bool
21 | line | name | object
22 | line | std_type | object
23 | line | from_bus | uint32
24 | line | to_bus | uint32
25 | line | length_km | float64
26 | line | r_ohm_per_km | float64
27 | line | x_ohm_per_km | float64
28 | line | c_nf_per_km | float64
29 | line | g_us_per_km | float64
30 | line | max_i_ka | float64
31 | line | df | float64
32 | line | parallel | uint32
33 | line | type | object
34 | line | in_service | bool
35 | trafo | name | object
36 | trafo | std_type | object
37 | trafo | hv_bus | uint32
38 | trafo | lv_bus | uint32
39 | trafo | sn_mva | float64
40 | trafo | vn_hv_kv | float64
41 | trafo | vn_lv_kv | float64
42 | trafo | vk_percent | float64
43 | trafo | vkr_percent | float64
44 | trafo | pfe_kw | float64
45 | trafo | i0_percent | float64
46 | trafo | shift_degree | float64
47 | trafo | tap_side | object
48 | trafo | tap_neutral | int32
49 | trafo | tap_min | int32
50 | trafo | tap_max | int32
51 | trafo | tap_step_percent | float64
52 | trafo | tap_step_degree | float64
53 | trafo | tap_pos | int32
54 | trafo | tap_phase_shifter | bool
55 | trafo | parallel | uint32
56 | trafo | df | float64
57 | trafo | in_service | bool
58 | line_geodata | coords | object
59 | bus_geodata | x | float64
60 | bus_geodata | y | float64
61 | bus_geodata | coords | object

## parameters
| version | format_version | converged | OPF_converged | name | f_hz | sn_mva
0 | 2.14.6 | 2.14.0 | FALSE | FALSE |  | 50 | 1