## bus
| name | vn_kv | type | zone | in_service
0 | bus_LV_5535-1_0_5_node_0 | 0.4 | n |  | TRUE
1 | bus_LV_5535-1_0_5_node_1 | 0.4 | n |  | TRUE
2 | bus_LV_5535-1_0_5_node_2 | 0.4 | n |  | TRUE
3 | bus_LV_5535-1_0_5_node_3 | 0.4 | n |  | TRUE
4 | bus_LV_5535-1_0_5_node_4 | 0.4 | n |  | TRUE
5 | bus_LV_5535-1_0_5_node_5 | 0.4 | n |  | TRUE
6 | bus_LV_5535-1_0_5_node_6 | 0.4 | n |  | TRUE
7 | bus_LV_5535-1_0_5_node_7 | 0.4 | n |  | TRUE
8 | bus_LV_5535-1_0_5_node_8 | 0.4 | n |  | TRUE
9 | bus_LV_5535-1_0_5_node_28 | 0.4 | n |  | TRUE
10 | bus_LV_5535-1_0_5_node_9 | 0.4 | n |  | TRUE
11 | bus_LV_5535-1_0_5_node_36 | 0.4 | n |  | TRUE
12 | bus_LV_5535-1_0_5_node_33 | 0.4 | n |  | TRUE
13 | bus_LV_5535-1_0_5_node_26 | 0.4 | n |  | TRUE
14 | bus_LV_5535-1_0_5_node_10 | 0.4 | n |  | TRUE
15 | bus_LV_5535-1_0_5_node_39 | 0.4 | n |  | TRUE
16 | bus_LV_5535-1_0_5_node_34 | 0.4 | n |  | TRUE
17 | bus_LV_5535-1_0_5_node_54 | 0.4 | n |  | TRUE
18 | bus_LV_5535-1_0_5_node_11 | 0.4 | n |  | TRUE
19 | bus_LV_5535-1_0_5_node_12 | 0.4 | n |  | TRUE
20 | bus_LV_5535-1_0_5_node_13 | 0.4 | n |  | TRUE
21 | bus_LV_5535-1_0_5_node_14 | 0.4 | n |  | TRUE
22 | bus_LV_5535-1_0_5_node_17 | 0.4 | n |  | TRUE
23 | bus_LV_5535-1_0_5_node_18 | 0.4 | n |  | TRUE
24 | bus_LV_5535-1_0_5_node_40 | 0.4 | n |  | TRUE
25 | bus_LV_5535-1_0_5_node_27 | 0.4 | n |  | TRUE
26 | bus_LV_5535-1_0_5_node_15 | 0.4 | n |  | TRUE
27 | bus_LV_5535-1_0_5_node_16 | 0.4 | n |  | TRUE
28 | bus_LV_5535-1_0_5_node_76 | 0.4 | n |  | TRUE
29 | bus_LV_5535-1_0_5_node_73 | 0.4 | n |  | TRUE
30 | bus_LV_5535-1_0_5_node_78 | 0.4 | n |  | TRUE
31 | bus_LV_5535-1_0_5_node_74 | 0.4 | n |  | TRUE
32 | bus_LV_5535-1_0_5_node_41 | 0.4 | n |  | TRUE
33 | bus_LV_5535-1_0_5_node_42 | 0.4 | n |  | TRUE
34 | bus_LV_5535-1_0_5_node_32 | 0.4 | n |  | TRUE
35 | bus_LV_5535-1_0_5_node_24 | 0.4 | n |  | TRUE
36 | bus_LV_5535-1_0_5_node_19 | 0.4 | n |  | TRUE
37 | bus_LV_5535-1_0_5_node_20 | 0.4 | n |  | TRUE
38 | bus_LV_5535-1_0_5_node_21 | 0.4 | n |  | TRUE
39 | bus_LV_5535-1_0_5_node_22 | 0.4 | n |  | TRUE
40 | bus_LV_5535-1_0_5_node_23 | 0.4 | n |  | TRUE
41 | bus_LV_5535-1_0_5_node_25 | 0.4 | n |  | TRUE
42 | bus_LV_5535-1_0_5_node_31 | 0.4 | n |  | TRUE
43 | bus_LV_5535-1_0_5_node_29 | 0.4 | n |  | TRUE
44 | bus_LV_5535-1_0_5_node_30 | 0.4 | n |  | TRUE
45 | bus_LV_5535-1_0_5_node_35 | 0.4 | n |  | TRUE
46 | bus_LV_5535-1_0_5_node_37 | 0.4 | n |  | TRUE
47 | bus_LV_5535-1_0_5_node_51 | 0.4 | n |  | TRUE
48 | bus_LV_5535-1_0_5_node_46 | 0.4 | n |  | TRUE
49 | bus_LV_5535-1_0_5_node_38 | 0.4 | n |  | TRUE
50 | bus_LV_5535-1_0_5_node_56 | 0.4 | n |  | TRUE
51 | bus_LV_5535-1_0_5_node_55 | 0.4 | n |  | TRUE
52 | bus_LV_5535-1_0_5_node_52 | 0.4 | n |  | TRUE
53 | bus_LV_5535-1_0_5_node_48 | 0.4 | n |  | TRUE
54 | bus_LV_5535-1_0_5_node_49 | 0.4 | n |  | TRUE
55 | bus_LV_5535-1_0_5_node_44 | 0.4 | n |  | TRUE
56 | bus_LV_5535-1_0_5_node_72 | 0.4 | n |  | TRUE
57 | bus_LV_5535-1_0_5_node_69 | 0.4 | n |  | TRUE
58 | bus_LV_5535-1_0_5_node_66 | 0.4 | n |  | TRUE
59 | bus_LV_5535-1_0_5_node_43 | 0.4 | n |  | TRUE
60 | bus_LV_5535-1_0_5_node_45 | 0.4 | n |  | TRUE
61 | bus_LV_5535-1_0_5_node_47 | 0.4 | n |  | TRUE
62 | bus_LV_5535-1_0_5_node_50 | 0.4 | n |  | TRUE
63 | bus_LV_5535-1_0_5_node_53 | 0.4 | n |  | TRUE
64 | bus_LV_5535-1_0_5_node_57 | 0.4 | n |  | TRUE
65 | bus_LV_5535-1_0_5_node_58 | 0.4 | n |  | TRUE
66 | bus_LV_5535-1_0_5_node_59 | 0.4 | n |  | TRUE
67 | bus_LV_5535-1_0_5_node_67 | 0.4 | n |  | TRUE
68 | bus_LV_5535-1_0_5_node_68 | 0.4 | n |  | TRUE
69 | bus_LV_5535-1_0_5_node_60 | 0.4 | n |  | TRUE
70 | bus_LV_5535-1_0_5_node_61 | 0.4 | n |  | TRUE
71 | bus_LV_5535-1_0_5_node_62 | 0.4 | n |  | TRUE
72 | bus_LV_5535-1_0_5_node_63 | 0.4 | n |  | TRUE
73 | bus_LV_5535-1_0_5_node_64 | 0.4 | n |  | TRUE
74 | bus_LV_5535-1_0_5_node_65 | 0.4 | n |  | TRUE
75 | bus_LV_5535-1_0_5_node_70 | 0.4 | n |  | TRUE
76 | bus_LV_5535-1_0_5_node_71 | 0.4 | n |  | TRUE
77 | bus_LV_5535-1_0_5_node_83 | 0.4 | n |  | TRUE
78 | bus_LV_5535-1_0_5_node_107 | 0.4 | n |  | TRUE
79 | bus_LV_5535-1_0_5_node_86 | 0.4 | n |  | TRUE
80 | bus_LV_5535-1_0_5_node_81 | 0.4 | n |  | TRUE
81 | bus_LV_5535-1_0_5_node_75 | 0.4 | n |  | TRUE
82 | bus_LV_5535-1_0_5_node_77 | 0.4 | n |  | TRUE
83 | bus_LV_5535-1_0_5_node_94 | 0.4 | n |  | TRUE
84 | bus_LV_5535-1_0_5_node_92 | 0.4 | n |  | TRUE
85 | bus_LV_5535-1_0_5_node_79 | 0.4 | n |  | TRUE
86 | bus_LV_5535-1_0_5_node_80 | 0.4 | n |  | TRUE
87 | bus_LV_5535-1_0_5_node_82 | 0.4 | n |  | TRUE
88 | bus_LV_5535-1_0_5_node_84 | 0.4 | n |  | TRUE
89 | bus_LV_5535-1_0_5_node_85 | 0.4 | n |  | TRUE
90 | bus_LV_5535-1_0_5_node_87 | 0.4 | n |  | TRUE
91 | bus_LV_5535-1_0_5_node_96 | 0.4 | n |  | TRUE
92 | bus_LV_5535-1_0_5_node_108 | 0.4 | n |  | TRUE
93 | bus_LV_5535-1_0_5_node_104 | 0.4 | n |  | TRUE
94 | bus_LV_5535-1_0_5_node_97 | 0.4 | n |  | TRUE
95 | bus_LV_5535-1_0_5_node_109 | 0.4 | n |  | TRUE
96 | bus_LV_5535-1_0_5_node_105 | 0.4 | n |  | TRUE
97 | bus_LV_5535-1_0_5_node_88 | 0.4 | n |  | TRUE
98 | bus_LV_5535-1_0_5_node_89 | 0.4 | n |  | TRUE
99 | bus_LV_5535-1_0_5_node_90 | 0.4 | n |  | TRUE
100 | bus_LV_5535-1_0_5_node_91 | 0.4 | n |  | TRUE
101 | bus_LV_5535-1_0_5_node_93 | 0.4 | n |  | TRUE
102 | bus_LV_5535-1_0_5_node_95 | 0.4 | n |  | TRUE
103 | bus_LV_5535-1_0_5_node_98 | 0.4 | n |  | TRUE
104 | bus_LV_5535-1_0_5_node_103 | 0.4 | n |  | TRUE
105 | bus_LV_5535-1_0_5_node_100 | 0.4 | n |  | TRUE
106 | bus_LV_5535-1_0_5_node_110 | 0.4 | n |  | TRUE
107 | bus_LV_5535-1_0_5_node_111 | 0.4 | n |  | TRUE
108 | bus_LV_5535-1_0_5_node_99 | 0.4 | n |  | TRUE
109 | bus_LV_5535-1_0_5_node_101 | 0.4 | n |  | TRUE
110 | bus_LV_5535-1_0_5_node_102 | 0.4 | n |  | TRUE
111 | bus_LV_5535-1_0_5_node_138 | 0.4 | n |  | TRUE
112 | bus_LV_5535-1_0_5_node_150 | 0.4 | n |  | TRUE
113 | bus_LV_5535-1_0_5_node_106 | 0.4 | n |  | TRUE
114 | bus_LV_5535-1_0_5_node_151 | 0.4 | n |  | TRUE
115 | bus_LV_5535-1_0_5_node_152 | 0.4 | n |  | TRUE
116 | bus_LV_5535-1_0_5_node_112 | 0.4 | n |  | TRUE
117 | bus_LV_5535-1_0_5_node_113 | 0.4 | n |  | TRUE
118 | bus_LV_5535-1_0_5_node_114 | 0.4 | n |  | TRUE
119 | bus_LV_5535-1_0_5_node_115 | 0.4 | n |  | TRUE
120 | bus_LV_5535-1_0_5_node_116 | 0.4 | n |  | TRUE
121 | bus_LV_5535-1_0_5_node_117 | 0.4 | n |  | TRUE
122 | bus_LV_5535-1_0_5_node_118 | 0.4 | n |  | TRUE
123 | bus_LV_5535-1_0_5_node_133 | 0.4 | n |  | TRUE
124 | bus_LV_5535-1_0_5_node_134 | 0.4 | n |  | TRUE
125 | bus_LV_5535-1_0_5_node_142 | 0.4 | n |  | TRUE
126 | bus_LV_5535-1_0_5_node_160 | 0.4 | n |  | TRUE
127 | bus_LV_5535-1_0_5_node_140 | 0.4 | n |  | TRUE
128 | bus_LV_5535-1_0_5_node_119 | 0.4 | n |  | TRUE
129 | bus_LV_5535-1_0_5_node_120 | 0.4 | n |  | TRUE
130 | bus_LV_5535-1_0_5_node_121 | 0.4 | n |  | TRUE
131 | bus_LV_5535-1_0_5_node_122 | 0.4 | n |  | TRUE
132 | bus_LV_5535-1_0_5_node_123 | 0.4 | n |  | TRUE
133 | bus_LV_5535-1_0_5_node_124 | 0.4 | n |  | TRUE
134 | bus_LV_5535-1_0_5_node_125 | 0.4 | n |  | TRUE
135 | bus_LV_5535-1_0_5_node_135 | 0.4 | n |  | TRUE
136 | bus_LV_5535-1_0_5_node_136 | 0.4 | n |  | TRUE
137 | bus_LV_5535-1_0_5_node_137 | 0.4 | n |  | TRUE
138 | bus_LV_5535-1_0_5_node_126 | 0.4 | n |  | TRUE
139 | bus_LV_5535-1_0_5_node_127 | 0.4 | n |  | TRUE
140 | bus_LV_5535-1_0_5_node_128 | 0.4 | n |  | TRUE
141 | bus_LV_5535-1_0_5_node_129 | 0.4 | n |  | TRUE
142 | bus_LV_5535-1_0_5_node_130 | 0.4 | n |  | TRUE
143 | bus_LV_5535-1_0_5_node_131 | 0.4 | n |  | TRUE
144 | bus_LV_5535-1_0_5_node_132 | 0.4 | n |  | TRUE
145 | bus_LV_5535-1_0_5_node_149 | 0.4 | n |  | TRUE
146 | bus_LV_5535-1_0_5_node_145 | 0.4 | n |  | TRUE
147 | bus_LV_5535-1_0_5_node_148 | 0.4 | n |  | TRUE
148 | bus_LV_5535-1_0_5_node_144 | 0.4 | n |  | TRUE
149 | bus_LV_5535-1_0_5_node_159 | 0.4 | n |  | TRUE
150 | bus_LV_5535-1_0_5_node_163 | 0.4 | n |  | TRUE
151 | bus_LV_5535-1_0_5_node_157 | 0.4 | n |  | TRUE
152 | bus_LV_5535-1_0_5_node_139 | 0.4 | n |  | TRUE
153 | bus_LV_5535-1_0_5_node_141 | 0.4 | n |  | TRUE
154 | bus_LV_5535-1_0_5_node_143 | 0.4 | n |  | TRUE
155 | bus_LV_5535-1_0_5_node_146 | 0.4 | n |  | TRUE
156 | bus_LV_5535-1_0_5_node_147 | 0.4 | n |  | TRUE
157 | bus_LV_5535-1_0_5_node_153 | 0.4 | n |  | TRUE
158 | bus_LV_5535-1_0_5_node_154 | 0.4 | n |  | TRUE
159 | bus_LV_5535-1_0_5_node_156 | 0.4 | n |  | TRUE
160 | bus_LV_5535-1_0_5_node_155 | 0.4 | n |  | TRUE
161 | bus_LV_5535-1_0_5_node_158 | 0.4 | n |  | TRUE
162 | bus_LV_5535-1_0_5_node_172 | 0.4 | n |  | TRUE
163 | bus_LV_5535-1_0_5_node_174 | 0.4 | n |  | TRUE
164 | bus_LV_5535-1_0_5_node_175 | 0.4 | n |  | TRUE
165 | bus_LV_5535-1_0_5_node_171 | 0.4 | n |  | TRUE
166 | bus_LV_5535-1_0_5_node_162 | 0.4 | n |  | TRUE
167 | bus_LV_5535-1_0_5_node_161 | 0.4 | n |  | TRUE
168 | bus_LV_5535-1_0_5_node_164 | 0.4 | n |  | TRUE
169 | bus_LV_5535-1_0_5_node_165 | 0.4 | n |  | TRUE
170 | bus_LV_5535-1_0_5_node_166 | 0.4 | n |  | TRUE
171 | bus_LV_5535-1_0_5_node_167 | 0.4 | n |  | TRUE
172 | bus_LV_5535-1_0_5_node_168 | 0.4 | n |  | TRUE
173 | bus_LV_5535-1_0_5_node_169 | 0.4 | n |  | TRUE
174 | bus_LV_5535-1_0_5_node_170 | 0.4 | n |  | TRUE
175 | bus_LV_5535-1_0_5_node_173 | 0.4 | n |  | TRUE
176 | bus_MV_448_0_node_78 | 20 | n |  | TRUE

## load
| name | bus | p_mw | q_mvar | const_z_percent | const_i_percent | sn_mva | scaling | in_service | type
0 | LV_5535-1_0_5_load_0 | 0 | 0.0042068 | 0.0010543 | 0 | 0 |  | 1 | TRUE | wye
1 | LV_5535-1_0_5_load_1 | 1 | 0.0016821 | 0.00042157 | 0 | 0 |  | 1 | TRUE | wye
2 | LV_5535-1_0_5_load_3 | 3 | 0.0030753 | 0.00077074 | 0 | 0 |  | 1 | TRUE | wye
3 | LV_5535-1_0_5_load_4 | 4 | 0.0034256 | 0.00085854 | 0 | 0 |  | 1 | TRUE | wye
4 | LV_5535-1_0_5_load_5 | 5 | 0.0062844 | 0.001575 | 0 | 0 |  | 1 | TRUE | wye
5 | LV_5535-1_0_5_load_6 | 6 | 0.0010524 | 0.00026375 | 0 | 0 |  | 1 | TRUE | wye
6 | LV_5535-1_0_5_load_7 | 7 | 0.0044761 | 0.0011218 | 0 | 0 |  | 1 | TRUE | wye
7 | LV_5535-1_0_5_load_28 | 9 | 0.00089059 | 0.0002232 | 0 | 0 |  | 1 | TRUE | wye
8 | LV_5535-1_0_5_load_9 | 10 | 0.00090789 | 0.00022754 | 0 | 0 |  | 1 | TRUE | wye
9 | LV_5535-1_0_5_load_36 | 11 | 0.0030497 | 0.00076433 | 0 | 0 |  | 1 | TRUE | wye
10 | LV_5535-1_0_5_load_33 | 12 | 0.014716 | 0.0036881 | 0 | 0 |  | 1 | TRUE | wye
11 | LV_5535-1_0_5_load_26 | 13 | 0.001469 | 0.00036818 | 0 | 0 |  | 1 | TRUE | wye
12 | LV_5535-1_0_5_load_10 | 14 | 0.0016513 | 0.00041385 | 0 | 0 |  | 1 | TRUE | wye
13 | LV_5535-1_0_5_load_54 | 17 | 0.0021948 | 0.00055007 | 0 | 0 |  | 1 | TRUE | wye
14 | LV_5535-1_0_5_load_11 | 18 | 0.0036437 | 0.00091321 | 0 | 0 |  | 1 | TRUE | wye
15 | LV_5535-1_0_5_load_13 | 20 | 0.0028831 | 0.00072258 | 0 | 0 |  | 1 | TRUE | wye
16 | LV_5535-1_0_5_load_14 | 21 | 0.0017658 | 0.00044254 | 0 | 0 |  | 1 | TRUE | wye
17 | LV_5535-1_0_5_load_18 | 23 | 0.0018854 | 0.00047253 | 0 | 0 |  | 1 | TRUE | wye
18 | LV_5535-1_0_5_load_15 | 26 | 0.003413 | 0.00085539 | 0 | 0 |  | 1 | TRUE | wye
19 | LV_5535-1_0_5_load_76 | 28 | 0.0058721 | 0.0014717 | 0 | 0 |  | 1 | TRUE | wye
20 | LV_5535-1_0_5_load_73 | 29 | 0.003956 | 0.00099147 | 0 | 0 |  | 1 | TRUE | wye
21 | LV_5535-1_0_5_load_78 | 30 | 0.0016784 | 0.00042064 | 0 | 0 |  | 1 | TRUE | wye
22 | LV_5535-1_0_5_load_74 | 31 | 0.0020956 | 0.00052521 | 0 | 0 |  | 1 | TRUE | wye
23 | LV_5535-1_0_5_load_41 | 32 | 0.0012571 | 0.00031506 | 0 | 0 |  | 1 | TRUE | wye
24 | LV_5535-1_0_5_load_42 | 33 | 0.00088049 | 0.00022067 | 0 | 0 |  | 1 | TRUE | wye
25 | LV_5535-1_0_5_load_32 | 34 | 0.0010978 | 0.00027513 | 0 | 0 |  | 1 | TRUE | wye
26 | LV_5535-1_0_5_load_24 | 35 | 0.0042175 | 0.001057 | 0 | 0 |  | 1 | TRUE | wye
27 | LV_5535-1_0_5_load_19 | 36 | 0.0016644 | 0.00041714 | 0 | 0 |  | 1 | TRUE | wye
28 | LV_5535-1_0_5_load_20 | 37 | 0.006361 | 0.0015942 | 0 | 0 |  | 1 | TRUE | wye
29 | LV_5535-1_0_5_load_22 | 39 | 0.0040011 | 0.0010028 | 0 | 0 |  | 1 | TRUE | wye
30 | LV_5535-1_0_5_load_23 | 40 | 0.0014433 | 0.00036173 | 0 | 0 |  | 1 | TRUE | wye
31 | LV_5535-1_0_5_load_25 | 41 | 0.0039738 | 0.00099593 | 0 | 0 |  | 1 | TRUE | wye
32 | LV_5535-1_0_5_load_31 | 42 | 0.0037925 | 0.0009505 | 0 | 0 |  | 1 | TRUE | wye
33 | LV_5535-1_0_5_load_29 | 43 | 0.0027459 | 0.00068819 | 0 | 0 |  | 1 | TRUE | wye
34 | LV_5535-1_0_5_load_30 | 44 | 0.0023473 | 0.00058829 | 0 | 0 |  | 1 | TRUE | wye
35 | LV_5535-1_0_5_load_35 | 45 | 0.0088181 | 0.00221 | 0 | 0 |  | 1 | TRUE | wye
36 | LV_5535-1_0_5_load_37 | 46 | 0.0040622 | 0.0010181 | 0 | 0 |  | 1 | TRUE | wye
37 | LV_5535-1_0_5_load_38 | 49 | 0.0061461 | 0.0015403 | 0 | 0 |  | 1 | TRUE | wye
38 | LV_5535-1_0_5_load_56 | 50 | 0.0020233 | 0.00050709 | 0 | 0 |  | 1 | TRUE | wye
39 | LV_5535-1_0_5_load_55 | 51 | 0.00096022 | 0.00024065 | 0 | 0 |  | 1 | TRUE | wye
40 | LV_5535-1_0_5_load_52 | 52 | 0.0015006 | 0.00037607 | 0 | 0 |  | 1 | TRUE | wye
41 | LV_5535-1_0_5_load_48 | 53 | 0.0016242 | 0.00040706 | 0 | 0 |  | 1 | TRUE | wye
42 | LV_5535-1_0_5_load_49 | 54 | 0.0013854 | 0.00034721 | 0 | 0 |  | 1 | TRUE | wye
43 | LV_5535-1_0_5_load_44 | 55 | 0.0029853 | 0.00074819 | 0 | 0 |  | 1 | TRUE | wye
44 | LV_5535-1_0_5_load_72 | 56 | 0.0034477 | 0.00086408 | 0 | 0 |  | 1 | TRUE | wye
45 | LV_5535-1_0_5_load_69 | 57 | 0.0018376 | 0.00046055 | 0 | 0 |  | 1 | TRUE | wye
46 | LV_5535-1_0_5_load_66 | 58 | 0.010932 | 0.0027398 | 0 | 0 |  | 1 | TRUE | wye
47 | LV_5535-1_0_5_load_43 | 59 | 0.0022235 | 0.00055727 | 0 | 0 |  | 1 | TRUE | wye
48 | LV_5535-1_0_5_load_45 | 60 | 0.0026003 | 0.0006517 | 0 | 0 |  | 1 | TRUE | wye
49 | LV_5535-1_0_5_load_47 | 61 | 0.0027338 | 0.00068515 | 0 | 0 |  | 1 | TRUE | wye
50 | LV_5535-1_0_5_load_53 | 63 | 0.0027615 | 0.00069209 | 0 | 0 |  | 1 | TRUE | wye
51 | LV_5535-1_0_5_load_57 | 64 | 0.0026778 | 0.00067112 | 0 | 0 |  | 1 | TRUE | wye
52 | LV_5535-1_0_5_load_58 | 65 | 0.0027675 | 0.00069361 | 0 | 0 |  | 1 | TRUE | wye
53 | LV_5535-1_0_5_load_59 | 66 | 0.0014365 | 0.00036002 | 0 | 0 |  | 1 | TRUE | wye
54 | LV_5535-1_0_5_load_67 | 67 | 0.0028351 | 0.00071054 | 0 | 0 |  | 1 | TRUE | wye
55 | LV_5535-1_0_5_load_68 | 68 | 0.003097 | 0.00077618 | 0 | 0 |  | 1 | TRUE | wye
56 | LV_5535-1_0_5_load_60 | 69 | 0.00092019 | 0.00023062 | 0 | 0 |  | 1 | TRUE | wye
57 | LV_5535-1_0_5_load_61 | 70 | 0.0073449 | 0.0018408 | 0 | 0 |  | 1 | TRUE | wye
58 | LV_5535-1_0_5_load_62 | 71 | 0.0017358 | 0.00043503 | 0 | 0 |  | 1 | TRUE | wye
59 | LV_5535-1_0_5_load_63 | 72 | 0.00080046 | 0.00020061 | 0 | 0 |  | 1 | TRUE | wye
60 | LV_5535-1_0_5_load_70 | 75 | 0.004239 | 0.0010624 | 0 | 0 |  | 1 | TRUE | wye
61 | LV_5535-1_0_5_load_71 | 76 | 0.0028547 | 0.00071544 | 0 | 0 |  | 1 | TRUE | wye
62 | LV_5535-1_0_5_load_107 | 78 | 0.012145 | 0.0030437 | 0 | 0 |  | 1 | TRUE | wye
63 | LV_5535-1_0_5_load_86 | 79 | 0.0045414 | 0.0011382 | 0 | 0 |  | 1 | TRUE | wye
64 | LV_5535-1_0_5_load_75 | 81 | 0.00065346 | 0.00016377 | 0 | 0 |  | 1 | TRUE | wye
65 | LV_5535-1_0_5_load_77 | 82 | 0.0053827 | 0.001349 | 0 | 0 |  | 1 | TRUE | wye
66 | LV_5535-1_0_5_load_94 | 83 | 0.0041021 | 0.0010281 | 0 | 0 |  | 1 | TRUE | wye
67 | LV_5535-1_0_5_load_92 | 84 | 0.0035426 | 0.00088787 | 0 | 0 |  | 1 | TRUE | wye
68 | LV_5535-1_0_5_load_79 | 85 | 0.0030633 | 0.00076774 | 0 | 0 |  | 1 | TRUE | wye
69 | LV_5535-1_0_5_load_80 | 86 | 0.00056222 | 0.0001409 | 0 | 0 |  | 1 | TRUE | wye
70 | LV_5535-1_0_5_load_82 | 87 | 0.0021826 | 0.00054701 | 0 | 0 |  | 1 | TRUE | wye
71 | LV_5535-1_0_5_load_84 | 88 | 0.0017733 | 0.00044443 | 0 | 0 |  | 1 | TRUE | wye
72 | LV_5535-1_0_5_load_85 | 89 | 0.0018166 | 0.00045529 | 0 | 0 |  | 1 | TRUE | wye
73 | LV_5535-1_0_5_load_87 | 90 | 0.0022331 | 0.00055968 | 0 | 0 |  | 1 | TRUE | wye
74 | LV_5535-1_0_5_load_96 | 91 | 0.0037047 | 0.00092849 | 0 | 0 |  | 1 | TRUE | wye
75 | LV_5535-1_0_5_load_108 | 92 | 0.005632 | 0.0014115 | 0 | 0 |  | 1 | TRUE | wye
76 | LV_5535-1_0_5_load_104 | 93 | 0.0011118 | 0.00027865 | 0 | 0 |  | 1 | TRUE | wye
77 | LV_5535-1_0_5_load_109 | 95 | 0.015739 | 0.0039445 | 0 | 0 |  | 1 | TRUE | wye
78 | LV_5535-1_0_5_load_105 | 96 | 0.0041156 | 0.0010315 | 0 | 0 |  | 1 | TRUE | wye
79 | LV_5535-1_0_5_load_88 | 97 | 0.0037971 | 0.00095164 | 0 | 0 |  | 1 | TRUE | wye
80 | LV_5535-1_0_5_load_89 | 98 | 0.0015398 | 0.0003859 | 0 | 0 |  | 1 | TRUE | wye
81 | LV_5535-1_0_5_load_90 | 99 | 0.0057663 | 0.0014452 | 0 | 0 |  | 1 | TRUE | wye
82 | LV_5535-1_0_5_load_93 | 101 | 0.0022992 | 0.00057623 | 0 | 0 |  | 1 | TRUE | wye
83 | LV_5535-1_0_5_load_100 | 105 | 0.0046759 | 0.0011719 | 0 | 0 |  | 1 | TRUE | wye
84 | LV_5535-1_0_5_load_110 | 106 | 0.0011225 | 0.00028133 | 0 | 0 |  | 1 | TRUE | wye
85 | LV_5535-1_0_5_load_111 | 107 | 0.0062744 | 0.0015725 | 0 | 0 |  | 1 | TRUE | wye
86 | LV_5535-1_0_5_load_99 | 108 | 0.004794 | 0.0012015 | 0 | 0 |  | 1 | TRUE | wye
87 | LV_5535-1_0_5_load_101 | 109 | 0.0046173 | 0.0011572 | 0 | 0 |  | 1 | TRUE | wye
88 | LV_5535-1_0_5_load_102 | 110 | 0.0042276 | 0.0010595 | 0 | 0 |  | 1 | TRUE | wye
89 | LV_5535-1_0_5_load_138 | 111 | 0.002727 | 0.00068345 | 0 | 0 |  | 1 | TRUE | wye
90 | LV_5535-1_0_5_load_106 | 113 | 0.0043446 | 0.0010889 | 0 | 0 |  | 1 | TRUE | wye
91 | LV_5535-1_0_5_load_151 | 114 | 0.0015868 | 0.0003977 | 0 | 0 |  | 1 | TRUE | wye
92 | LV_5535-1_0_5_load_152 | 115 | 0.0021166 | 0.00053048 | 0 | 0 |  | 1 | TRUE | wye
93 | LV_5535-1_0_5_load_112 | 116 | 0.0010906 | 0.00027333 | 0 | 0 |  | 1 | TRUE | wye
94 | LV_5535-1_0_5_load_113 | 117 | 0.0058795 | 0.0014735 | 0 | 0 |  | 1 | TRUE | wye
95 | LV_5535-1_0_5_load_114 | 118 | 0.0010385 | 0.00026028 | 0 | 0 |  | 1 | TRUE | wye
96 | LV_5535-1_0_5_load_115 | 119 | 0.0014055 | 0.00035226 | 0 | 0 |  | 1 | TRUE | wye
97 | LV_5535-1_0_5_load_116 | 120 | 0.0061938 | 0.0015523 | 0 | 0 |  | 1 | TRUE | wye
98 | LV_5535-1_0_5_load_118 | 122 | 0.0016966 | 0.00042521 | 0 | 0 |  | 1 | TRUE | wye
99 | LV_5535-1_0_5_load_133 | 123 | 0.0013498 | 0.0003383 | 0 | 0 |  | 1 | TRUE | wye
100 | LV_5535-1_0_5_load_134 | 124 | 0.0014442 | 0.00036195 | 0 | 0 |  | 1 | TRUE | wye
101 | LV_5535-1_0_5_load_142 | 125 | 0.0068504 | 0.0017169 | 0 | 0 |  | 1 | TRUE | wye
102 | LV_5535-1_0_5_load_160 | 126 | 0.00066957 | 0.00016781 | 0 | 0 |  | 1 | TRUE | wye
103 | LV_5535-1_0_5_load_140 | 127 | 0.0013075 | 0.0003277 | 0 | 0 |  | 1 | TRUE | wye
104 | LV_5535-1_0_5_load_119 | 128 | 0.0046155 | 0.0011567 | 0 | 0 |  | 1 | TRUE | wye
105 | LV_5535-1_0_5_load_120 | 129 | 0.0047526 | 0.0011911 | 0 | 0 |  | 1 | TRUE | wye
106 | LV_5535-1_0_5_load_121 | 130 | 0.0018685 | 0.0004683 | 0 | 0 |  | 1 | TRUE | wye
107 | LV_5535-1_0_5_load_122 | 131 | 0.0019934 | 0.00049959 | 0 | 0 |  | 1 | TRUE | wye
108 | LV_5535-1_0_5_load_123 | 132 | 0.001244 | 0.00031177 | 0 | 0 |  | 1 | TRUE | wye
109 | LV_5535-1_0_5_load_124 | 133 | 0.0062393 | 0.0015637 | 0 | 0 |  | 1 | TRUE | wye
110 | LV_5535-1_0_5_load_125 | 134 | 0.0045892 | 0.0011502 | 0 | 0 |  | 1 | TRUE | wye
111 | LV_5535-1_0_5_load_136 | 136 | 0.0010392 | 0.00026044 | 0 | 0 |  | 1 | TRUE | wye
112 | LV_5535-1_0_5_load_137 | 137 | 0.0011839 | 0.00029671 | 0 | 0 |  | 1 | TRUE | wye
113 | LV_5535-1_0_5_load_126 | 138 | 0.0010172 | 0.00025493 | 0 | 0 |  | 1 | TRUE | wye
114 | LV_5535-1_0_5_load_127 | 139 | 0.0010526 | 0.00026381 | 0 | 0 |  | 1 | TRUE | wye
115 | LV_5535-1_0_5_load_128 | 140 | 0.0013785 | 0.00034549 | 0 | 0 |  | 1 | TRUE | wye
116 | LV_5535-1_0_5_load_129 | 141 | 0.00038202 | 9.5743e-05 | 0 | 0 |  | 1 | TRUE | wye
117 | LV_5535-1_0_5_load_130 | 142 | 0.00076164 | 0.00019089 | 0 | 0 |  | 1 | TRUE | wye
118 | LV_5535-1_0_5_load_131 | 143 | 0.00085896 | 0.00021528 | 0 | 0 |  | 1 | TRUE | wye
119 | LV_5535-1_0_5_load_132 | 144 | 0.0026745 | 0.00067028 | 0 | 0 |  | 1 | TRUE | wye
120 | LV_5535-1_0_5_load_149 | 145 | 0.0010311 | 0.00025843 | 0 | 0 |  | 1 | TRUE | wye
121 | LV_5535-1_0_5_load_145 | 146 | 0.0026399 | 0.00066162 | 0 | 0 |  | 1 | TRUE | wye
122 | LV_5535-1_0_5_load_144 | 148 | 0.010937 | 0.0027409 | 0 | 0 |  | 1 | TRUE | wye
123 | LV_5535-1_0_5_load_163 | 150 | 0.0033055 | 0.00082844 | 0 | 0 |  | 1 | TRUE | wye
124 | LV_5535-1_0_5_load_141 | 153 | 0.00070856 | 0.00017758 | 0 | 0 |  | 1 | TRUE | wye
125 | LV_5535-1_0_5_load_143 | 154 | 0.0052623 | 0.0013188 | 0 | 0 |  | 1 | TRUE | wye
126 | LV_5535-1_0_5_load_146 | 155 | 0.0014289 | 0.00035811 | 0 | 0 |  | 1 | TRUE | wye
127 | LV_5535-1_0_5_load_147 | 156 | 0.0016376 | 0.00041042 | 0 | 0 |  | 1 | TRUE | wye
128 | LV_5535-1_0_5_load_153 | 157 | 0.013297 | 0.0033326 | 0 | 0 |  | 1 | TRUE | wye
129 | LV_5535-1_0_5_load_154 | 158 | 0.008561 | 0.0021456 | 0 | 0 |  | 1 | TRUE | wye
130 | LV_5535-1_0_5_load_156 | 159 | 0.00051423 | 0.00012888 | 0 | 0 |  | 1 | TRUE | wye
131 | LV_5535-1_0_5_load_172 | 162 | 0.005086 | 0.0012747 | 0 | 0 |  | 1 | TRUE | wye
132 | LV_5535-1_0_5_load_175 | 164 | 0.0030669 | 0.00076864 | 0 | 0 |  | 1 | TRUE | wye
133 | LV_5535-1_0_5_load_171 | 165 | 0.0016653 | 0.00041736 | 0 | 0 |  | 1 | TRUE | wye
134 | LV_5535-1_0_5_load_162 | 166 | 0.0031123 | 0.00078002 | 0 | 0 |  | 1 | TRUE | wye
135 | LV_5535-1_0_5_load_161 | 167 | 0.0021846 | 0.00054752 | 0 | 0 |  | 1 | TRUE | wye
136 | LV_5535-1_0_5_load_164 | 168 | 0.0017755 | 0.00044499 | 0 | 0 |  | 1 | TRUE | wye
137 | LV_5535-1_0_5_load_165 | 169 | 0.002792 | 0.00069973 | 0 | 0 |  | 1 | TRUE | wye
138 | LV_5535-1_0_5_load_166 | 170 | 0.0017825 | 0.00044673 | 0 | 0 |  | 1 | TRUE | wye
139 | LV_5535-1_0_5_load_167 | 171 | 0.003397 | 0.00085137 | 0 | 0 |  | 1 | TRUE | wye
140 | LV_5535-1_0_5_load_168 | 172 | 0.0024731 | 0.00061982 | 0 | 0 |  | 1 | TRUE | wye
141 | LV_5535-1_0_5_load_169 | 173 | 0.0014336 | 0.00035929 | 0 | 0 |  | 1 | TRUE | wye
142 | LV_5535-1_0_5_load_170 | 174 | 0.0036284 | 0.00090937 | 0 | 0 |  | 1 | TRUE | wye
143 | LV_5535-1_0_5_load_173 | 175 | 0.0020257 | 0.00050768 | 0 | 0 |  | 1 | TRUE | wye

## ext_grid
| name | bus | vm_pu | va_degree | slack_weight | in_service
0 |  | 93 | 1 | 0 | 1 | TRUE

## line
| name | std_type | from_bus | to_bus | length_km | r_ohm_per_km | x_ohm_per_km | c_nf_per_km | g_us_per_km | max_i_ka | df | parallel | type | in_service
0 | LV_5535-1_0_5_line_0 |  | 0 | 1 | 0.027563 | 0.125 | 0.08 | 261 | 0 | 0.364 | 1 | 1 | cs | TRUE
1 | LV_5535-1_0_5_line_1 |  | 0 | 2 | 0.008804 | 0.125 | 0.08 | 261 | 0 | 0.364 | 1 | 1 | cs | TRUE
2 | LV_5535-1_0_5_line_2 |  | 1 | 3 | 0.0025849 | 0.125 | 0.08 | 261 | 0 | 0.364 | 1 | 1 | cs | TRUE
3 | LV_5535-1_0_5_line_3 |  | 2 | 4 | 0.022713 | 0.125 | 0.08 | 261 | 0 | 0.364 | 1 | 1 | cs | TRUE
4 | LV_5535-1_0_5_line_4 |  | 2 | 5 | 0.011236 | 0.125 | 0.08 | 261 | 0 | 0.364 | 1 | 1 | cs | TRUE
5 | LV_5535-1_0_5_line_5 |  | 3 | 6 | 0.0026153 | 0.125 | 0.08 | 261 | 0 | 0.364 | 1 | 1 | cs | TRUE
6 | LV_5535-1_0_5_line_6 |  | 4 | 7 | 0.050495 | 0.125 | 0.08 | 261 | 0 | 0.364 | 1 | 1 | cs | TRUE
7 | LV_5535-1_0_5_line_7 |  | 5 | 8 | 0.032687 | 0.125 | 0.08 | 261 | 0 | 0.364 | 1 | 1 | cs | TRUE
8 | LV_5535-1_0_5_line_8 |  | 6 | 9 | 0.0075372 | 0.125 | 0.08 | 261 | 0 | 0.364 | 1 | 1 | cs | TRUE
9 | LV_5535-1_0_5_line_9 |  | 7 | 10 | 0.014433 | 0.125 | 0.08 | 261 | 0 | 0.364 | 1 | 1 | cs | TRUE
10 | LV_5535-1_0_5_line_10 |  | 8 | 11 | 0.049901 | 0.125 | 0.08 | 261 | 0 | 0.364 | 1 | 1 | cs | TRUE
11 | LV_5535-1_0_5_line_11 |  | 8 | 12 | 0.050203 | 0.125 | 0.08 | 261 | 0 | 0.364 | 1 | 1 | cs | TRUE
12 | LV_5535-1_0_5_line_12 |  | 9 | 13 | 0.0094615 | 0.125 | 0.08 | 261 | 0 | 0.364 | 1 | 2 | cs | TRUE
13 | LV_5535-1_0_5_line_13 |  | 10 | 14 | 0.01329 | 0.125 | 0.08 | 261 | 0 | 0.364 | 1 | 1 | cs | TRUE
14 | LV_5535-1_0_5_line_14 |  | 11 | 15 | 0.067957 | 0.125 | 0.08 | 261 | 0 | 0.364 | 1 | 1 | cs | TRUE
15 | LV_5535-1_0_5_line_15 |  | 12 | 16 | 0.053248 | 0.125 | 0.08 | 261 | 0 | 0.364 | 1 | 1 | cs | TRUE
16 | LV_5535-1_0_5_line_16 |  | 13 | 40 | 0.020171 | 0.125 | 0.08 | 261 | 0 | 0.364 | 1 | 2 | cs | TRUE
17 | LV_5535-1_0_5_line_17 |  | 14 | 17 | 0.025232 | 0.125 | 0.08 | 261 | 0 | 0.364 | 1 | 1 | cs | TRUE
18 | LV_5535-1_0_5_line_18 |  | 15 | 47 | 0.023461 | 0.125 | 0.08 | 261 | 0 | 0.364 | 1 | 1 | cs | TRUE
19 | LV_5535-1_0_5_line_19 |  | 15 | 48 | 0.035922 | 0.125 | 0.08 | 261 | 0 | 0.364 | 1 | 1 | cs | TRUE
20 | LV_5535-1_0_5_line_20 |  | 16 | 45 | 0.053153 | 0.125 | 0.08 | 261 | 0 | 0.364 | 1 | 1 | cs | TRUE
21 | LV_5535-1_0_5_line_21 |  | 18 | 19 | 0.027599 | 0.125 | 0.08 | 261 | 0 | 0.364 | 1 | 1 | cs | TRUE
22 | LV_5535-1_0_5_line_22 |  | 19 | 20 | 0.0061912 | 0.125 | 0.08 | 261 | 0 | 0.364 | 1 | 1 | cs | TRUE
23 | LV_5535-1_0_5_line_23 |  | 19 | 21 | 0.019642 | 0.125 | 0.08 | 261 | 0 | 0.364 | 1 | 1 | cs | TRUE
24 | LV_5535-1_0_5_line_24 |  | 20 | 22 | 0.056482 | 0.125 | 0.08 | 261 | 0 | 0.364 | 1 | 1 | cs | TRUE
25 | LV_5535-1_0_5_line_25 |  | 21 | 23 | 0.047399 | 0.125 | 0.08 | 261 | 0 | 0.364 | 1 | 1 | cs | TRUE
26 | LV_5535-1_0_5_line_26 |  | 22 | 24 | 0.021063 | 0.125 | 0.08 | 261 | 0 | 0.364 | 1 | 4 | cs | TRUE
27 | LV_5535-1_0_5_line_27 |  | 22 | 25 | 0.013473 | 0.125 | 0.08 | 261 | 0 | 0.364 | 1 | 4 | cs | TRUE
28 | LV_5535-1_0_5_line_28 |  | 24 | 32 | 0.022766 | 0.125 | 0.08 | 261 | 0 | 0.364 | 1 | 1 | cs | TRUE
29 | LV_5535-1_0_5_line_29 |  | 24 | 33 | 0.012844 | 0.125 | 0.08 | 261 | 0 | 0.364 | 1 | 4 | cs | TRUE
30 | LV_5535-1_0_5_line_30 |  | 25 | 34 | 0.017371 | 0.125 | 0.08 | 261 | 0 | 0.364 | 1 | 1 | cs | TRUE
31 | LV_5535-1_0_5_line_31 |  | 25 | 35 | 0.024824 | 0.125 | 0.08 | 261 | 0 | 0.364 | 1 | 3 | cs | TRUE
32 | LV_5535-1_0_5_line_32 |  | 26 | 27 | 0.043026 | 0.125 | 0.08 | 261 | 0 | 0.364 | 1 | 1 | cs | TRUE
33 | LV_5535-1_0_5_line_33 |  | 27 | 28 | 0.016795 | 0.125 | 0.08 | 261 | 0 | 0.364 | 1 | 1 | cs | TRUE
34 | LV_5535-1_0_5_line_34 |  | 27 | 29 | 0.029028 | 0.125 | 0.08 | 261 | 0 | 0.364 | 1 | 1 | cs | TRUE
35 | LV_5535-1_0_5_line_35 |  | 28 | 30 | 0.042994 | 0.125 | 0.08 | 261 | 0 | 0.364 | 1 | 1 | cs | TRUE
36 | LV_5535-1_0_5_line_36 |  | 29 | 31 | 0.0097861 | 0.125 | 0.08 | 261 | 0 | 0.364 | 1 | 1 | cs | TRUE
37 | LV_5535-1_0_5_line_37 |  | 31 | 81 | 0.03934 | 0.125 | 0.08 | 261 | 0 | 0.364 | 1 | 1 | cs | TRUE
38 | LV_5535-1_0_5_line_38 |  | 32 | 56 | 0.022203 | 0.125 | 0.08 | 261 | 0 | 0.364 | 1 | 1 | cs | TRUE
39 | LV_5535-1_0_5_line_39 |  | 33 | 57 | 0.011794 | 0.125 | 0.08 | 261 | 0 | 0.364 | 1 | 4 | cs | TRUE
40 | LV_5535-1_0_5_line_40 |  | 34 | 42 | 0.029952 | 0.125 | 0.08 | 261 | 0 | 0.364 | 1 | 1 | cs | TRUE
41 | LV_5535-1_0_5_line_41 |  | 35 | 38 | 0.025555 | 0.125 | 0.08 | 261 | 0 | 0.364 | 1 | 3 | cs | TRUE
42 | LV_5535-1_0_5_line_42 |  | 36 | 37 | 0.013481 | 0.125 | 0.08 | 261 | 0 | 0.364 | 1 | 1 | cs | TRUE
43 | LV_5535-1_0_5_line_43 |  | 36 | 38 | 0.01746 | 0.125 | 0.08 | 261 | 0 | 0.364 | 1 | 1 | cs | TRUE
44 | LV_5535-1_0_5_line_44 |  | 37 | 39 | 0.0085386 | 0.125 | 0.08 | 261 | 0 | 0.364 | 1 | 1 | cs | TRUE
45 | LV_5535-1_0_5_line_45 |  | 38 | 40 | 0.0080496 | 0.125 | 0.08 | 261 | 0 | 0.364 | 1 | 2 | cs | TRUE
46 | LV_5535-1_0_5_line_46 |  | 39 | 41 | 0.033578 | 0.125 | 0.08 | 261 | 0 | 0.364 | 1 | 1 | cs | TRUE
47 | LV_5535-1_0_5_line_47 |  | 42 | 44 | 0.029298 | 0.125 | 0.08 | 261 | 0 | 0.364 | 1 | 1 | cs | TRUE
48 | LV_5535-1_0_5_line_48 |  | 43 | 44 | 0.0052714 | 0.125 | 0.08 | 261 | 0 | 0.364 | 1 | 1 | cs | TRUE
49 | LV_5535-1_0_5_line_49 |  | 45 | 46 | 0.031872 | 0.125 | 0.08 | 261 | 0 | 0.364 | 1 | 1 | cs | TRUE
50 | LV_5535-1_0_5_line_50 |  | 47 | 52 | 0.020131 | 0.125 | 0.08 | 261 | 0 | 0.364 | 1 | 1 | cs | TRUE
51 | LV_5535-1_0_5_line_51 |  | 48 | 53 | 0.0212 | 0.125 | 0.08 | 261 | 0 | 0.364 | 1 | 1 | cs | TRUE
52 | LV_5535-1_0_5_line_52 |  | 48 | 54 | 0.020928 | 0.125 | 0.08 | 261 | 0 | 0.364 | 1 | 1 | cs | TRUE
53 | LV_5535-1_0_5_line_53 |  | 48 | 55 | 0.019729 | 0.125 | 0.08 | 261 | 0 | 0.364 | 1 | 1 | cs | TRUE
54 | LV_5535-1_0_5_line_54 |  | 49 | 50 | 0.11608 | 0.125 | 0.08 | 261 | 0 | 0.364 | 1 | 1 | cs | TRUE
55 | LV_5535-1_0_5_line_55 |  | 50 | 51 | 0.00023973 | 0.125 | 0.08 | 261 | 0 | 0.364 | 1 | 1 | cs | TRUE
56 | LV_5535-1_0_5_line_56 |  | 51 | 52 | 0.024917 | 0.125 | 0.08 | 261 | 0 | 0.364 | 1 | 1 | cs | TRUE
57 | LV_5535-1_0_5_line_57 |  | 54 | 63 | 0.02056 | 0.125 | 0.08 | 261 | 0 | 0.364 | 1 | 1 | cs | TRUE
58 | LV_5535-1_0_5_line_58 |  | 55 | 59 | 0.010975 | 0.125 | 0.08 | 261 | 0 | 0.364 | 1 | 1 | cs | TRUE
59 | LV_5535-1_0_5_line_59 |  | 57 | 58 | 0.020309 | 0.125 | 0.08 | 261 | 0 | 0.364 | 1 | 4 | cs | TRUE
60 | LV_5535-1_0_5_line_60 |  | 58 | 73 | 0.0028495 | 0.125 | 0.08 | 261 | 0 | 0.364 | 1 | 4 | cs | TRUE
61 | LV_5535-1_0_5_line_61 |  | 59 | 60 | 0.020053 | 0.125 | 0.08 | 261 | 0 | 0.364 | 1 | 1 | cs | TRUE
62 | LV_5535-1_0_5_line_62 |  | 60 | 61 | 0.031425 | 0.125 | 0.08 | 261 | 0 | 0.364 | 1 | 1 | cs | TRUE
63 | LV_5535-1_0_5_line_63 |  | 61 | 62 | 0.014306 | 0.125 | 0.08 | 261 | 0 | 0.364 | 1 | 1 | cs | TRUE
64 | LV_5535-1_0_5_line_64 |  | 62 | 64 | 0.005478 | 0.125 | 0.08 | 261 | 0 | 0.364 | 1 | 1 | cs | TRUE
65 | LV_5535-1_0_5_line_65 |  | 62 | 65 | 0.020988 | 0.125 | 0.08 | 261 | 0 | 0.364 | 1 | 1 | cs | TRUE
66 | LV_5535-1_0_5_line_66 |  | 65 | 66 | 0.013566 | 0.125 | 0.08 | 261 | 0 | 0.364 | 1 | 1 | cs | TRUE
67 | LV_5535-1_0_5_line_67 |  | 66 | 67 | 0.013255 | 0.125 | 0.08 | 261 | 0 | 0.364 | 1 | 1 | cs | TRUE
68 | LV_5535-1_0_5_line_68 |  | 67 | 68 | 0.031014 | 0.125 | 0.08 | 261 | 0 | 0.364 | 1 | 1 | cs | TRUE
69 | LV_5535-1_0_5_line_69 |  | 69 | 70 | 0.0046709 | 0.125 | 0.08 | 261 | 0 | 0.364 | 1 | 1 | cs | TRUE
70 | LV_5535-1_0_5_line_70 |  | 69 | 71 | 0.025404 | 0.125 | 0.08 | 261 | 0 | 0.364 | 1 | 1 | cs | TRUE
71 | LV_5535-1_0_5_line_71 |  | 70 | 72 | 0.010817 | 0.125 | 0.08 | 261 | 0 | 0.364 | 1 | 1 | cs | TRUE
72 | LV_5535-1_0_5_line_72 |  | 71 | 73 | 0.014478 | 0.125 | 0.08 | 261 | 0 | 0.364 | 1 | 1 | cs | TRUE
73 | LV_5535-1_0_5_line_73 |  | 73 | 74 | 0.043922 | 0.125 | 0.08 | 261 | 0 | 0.364 | 1 | 4 | cs | TRUE
74 | LV_5535-1_0_5_line_74 |  | 74 | 75 | 0.012483 | 0.125 | 0.08 | 261 | 0 | 0.364 | 1 | 4 | cs | TRUE
75 | LV_5535-1_0_5_line_75 |  | 74 | 76 | 0.022095 | 0.125 | 0.08 | 261 | 0 | 0.364 | 1 | 1 | cs | TRUE
76 | LV_5535-1_0_5_line_76 |  | 75 | 77 | 0.013237 | 0.125 | 0.08 | 261 | 0 | 0.364 | 1 | 4 | cs | TRUE
77 | LV_5535-1_0_5_line_77 |  | 76 | 78 | 0.0046233 | 0.125 | 0.08 | 261 | 0 | 0.364 | 1 | 1 | cs | TRUE
78 | LV_5535-1_0_5_line_78 |  | 77 | 79 | 0.017931 | 0.125 | 0.08 | 261 | 0 | 0.364 | 1 | 1 | cs | TRUE
79 | LV_5535-1_0_5_line_79 |  | 77 | 80 | 0.00526 | 0.125 | 0.08 | 261 | 0 | 0.364 | 1 | 4 | cs | TRUE
80 | LV_5535-1_0_5_line_80 |  | 79 | 92 | 0.02384 | 0.125 | 0.08 | 261 | 0 | 0.364 | 1 | 1 | cs | TRUE
81 | LV_5535-1_0_5_line_81 |  | 80 | 88 | 0.019176 | 0.125 | 0.08 | 261 | 0 | 0.364 | 1 | 4 | cs | TRUE
82 | LV_5535-1_0_5_line_82 |  | 80 | 85 | 0.042165 | 0.125 | 0.08 | 261 | 0 | 0.364 | 1 | 4 | cs | TRUE
83 | LV_5535-1_0_5_line_83 |  | 81 | 82 | 0.0033921 | 0.125 | 0.08 | 261 | 0 | 0.364 | 1 | 1 | cs | TRUE
84 | LV_5535-1_0_5_line_84 |  | 82 | 83 | 0.0025238 | 0.125 | 0.08 | 261 | 0 | 0.364 | 1 | 1 | cs | TRUE
85 | LV_5535-1_0_5_line_85 |  | 83 | 84 | 0.029491 | 0.125 | 0.08 | 261 | 0 | 0.364 | 1 | 1 | cs | TRUE
86 | LV_5535-1_0_5_line_86 |  | 84 | 100 | 0.016682 | 0.125 | 0.08 | 261 | 0 | 0.364 | 1 | 1 | cs | TRUE
87 | LV_5535-1_0_5_line_87 |  | 85 | 86 | 0.0019012 | 0.125 | 0.08 | 261 | 0 | 0.364 | 1 | 4 | cs | TRUE
88 | LV_5535-1_0_5_line_88 |  | 86 | 87 | 0.0087575 | 0.125 | 0.08 | 261 | 0 | 0.364 | 1 | 4 | cs | TRUE
89 | LV_5535-1_0_5_line_89 |  | 87 | 89 | 0.0057187 | 0.125 | 0.08 | 261 | 0 | 0.364 | 1 | 4 | cs | TRUE
90 | LV_5535-1_0_5_line_90 |  | 88 | 90 | 0.012819 | 0.125 | 0.08 | 261 | 0 | 0.364 | 1 | 4 | cs | TRUE
91 | LV_5535-1_0_5_line_91 |  | 89 | 91 | 0.014304 | 0.125 | 0.08 | 261 | 0 | 0.364 | 1 | 4 | cs | TRUE
92 | LV_5535-1_0_5_line_92 |  | 90 | 93 | 0.0080035 | 0.125 | 0.08 | 261 | 0 | 0.364 | 1 | 4 | cs | TRUE
93 | LV_5535-1_0_5_line_93 |  | 91 | 94 | 0.0048797 | 0.125 | 0.08 | 261 | 0 | 0.364 | 1 | 4 | cs | TRUE
94 | LV_5535-1_0_5_line_94 |  | 92 | 95 | 0.00322 | 0.125 | 0.08 | 261 | 0 | 0.364 | 1 | 1 | cs | TRUE
95 | LV_5535-1_0_5_line_95 |  | 93 | 96 | 0.01423 | 0.125 | 0.08 | 261 | 0 | 0.364 | 1 | 1 | cs | TRUE
96 | LV_5535-1_0_5_line_96 |  | 94 | 103 | 0.023764 | 0.125 | 0.08 | 261 | 0 | 0.364 | 1 | 4 | cs | TRUE
97 | LV_5535-1_0_5_line_97 |  | 94 | 102 | 0.020928 | 0.125 | 0.08 | 261 | 0 | 0.364 | 1 | 1 | cs | TRUE
98 | LV_5535-1_0_5_line_98 |  | 96 | 113 | 0.0063945 | 0.125 | 0.08 | 261 | 0 | 0.364 | 1 | 1 | cs | TRUE
99 | LV_5535-1_0_5_line_99 |  | 97 | 98 | 0.038639 | 0.125 | 0.08 | 261 | 0 | 0.364 | 1 | 1 | cs | TRUE
100 | LV_5535-1_0_5_line_100 |  | 97 | 99 | 0.02323 | 0.125 | 0.08 | 261 | 0 | 0.364 | 1 | 1 | cs | TRUE
101 | LV_5535-1_0_5_line_101 |  | 98 | 100 | 0.015274 | 0.125 | 0.08 | 261 | 0 | 0.364 | 1 | 1 | cs | TRUE
102 | LV_5535-1_0_5_line_102 |  | 100 | 101 | 0.0134 | 0.125 | 0.08 | 261 | 0 | 0.364 | 1 | 1 | cs | TRUE
103 | LV_5535-1_0_5_line_103 |  | 101 | 102 | 0.0097063 | 0.125 | 0.08 | 261 | 0 | 0.364 | 1 | 1 | cs | TRUE
104 | LV_5535-1_0_5_line_104 |  | 103 | 104 | 0.060213 | 0.125 | 0.08 | 261 | 0 | 0.364 | 1 | 4 | cs | TRUE
105 | LV_5535-1_0_5_line_105 |  | 103 | 105 | 0.031669 | 0.125 | 0.08 | 261 | 0 | 0.364 | 1 | 1 | cs | TRUE
106 | LV_5535-1_0_5_line_106 |  | 104 | 106 | 0.0086753 | 0.125 | 0.08 | 261 | 0 | 0.364 | 1 | 1 | cs | TRUE
107 | LV_5535-1_0_5_line_107 |  | 104 | 107 | 0.020913 | 0.125 | 0.08 | 261 | 0 | 0.364 | 1 | 4 | cs | TRUE
108 | LV_5535-1_0_5_line_108 |  | 105 | 108 | 0.023786 | 0.125 | 0.08 | 261 | 0 | 0.364 | 1 | 1 | cs | TRUE
109 | LV_5535-1_0_5_line_109 |  | 106 | 111 | 0.011263 | 0.125 | 0.08 | 261 | 0 | 0.364 | 1 | 1 | cs | TRUE
110 | LV_5535-1_0_5_line_110 |  | 107 | 112 | 0.016192 | 0.125 | 0.08 | 261 | 0 | 0.364 | 1 | 4 | cs | TRUE
111 | LV_5535-1_0_5_line_111 |  | 108 | 109 | 0.025638 | 0.125 | 0.08 | 261 | 0 | 0.364 | 1 | 1 | cs | TRUE
112 | LV_5535-1_0_5_line_112 |  | 109 | 110 | 0.019812 | 0.125 | 0.08 | 261 | 0 | 0.364 | 1 | 1 | cs | TRUE
113 | LV_5535-1_0_5_line_113 |  | 112 | 114 | 0.0020645 | 0.125 | 0.08 | 261 | 0 | 0.364 | 1 | 4 | cs | TRUE
114 | LV_5535-1_0_5_line_114 |  | 112 | 115 | 0.016658 | 0.125 | 0.08 | 261 | 0 | 0.364 | 1 | 1 | cs | TRUE
115 | LV_5535-1_0_5_line_115 |  | 114 | 154 | 0.014374 | 0.125 | 0.08 | 261 | 0 | 0.364 | 1 | 4 | cs | TRUE
116 | LV_5535-1_0_5_line_116 |  | 115 | 137 | 0.017519 | 0.125 | 0.08 | 261 | 0 | 0.364 | 1 | 1 | cs | TRUE
117 | LV_5535-1_0_5_line_117 |  | 116 | 117 | 0.014124 | 0.125 | 0.08 | 261 | 0 | 0.364 | 1 | 4 | cs | TRUE
118 | LV_5535-1_0_5_line_118 |  | 116 | 118 | 0.012525 | 0.125 | 0.08 | 261 | 0 | 0.364 | 1 | 4 | cs | TRUE
119 | LV_5535-1_0_5_line_119 |  | 117 | 119 | 0.0012721 | 0.125 | 0.08 | 261 | 0 | 0.364 | 1 | 4 | cs | TRUE
120 | LV_5535-1_0_5_line_120 |  | 118 | 120 | 0.0091486 | 0.125 | 0.08 | 261 | 0 | 0.364 | 1 | 4 | cs | TRUE
121 | LV_5535-1_0_5_line_121 |  | 119 | 121 | 0.047963 | 0.125 | 0.08 | 261 | 0 | 0.364 | 1 | 4 | cs | TRUE
122 | LV_5535-1_0_5_line_122 |  | 120 | 122 | 0.016108 | 0.125 | 0.08 | 261 | 0 | 0.364 | 1 | 4 | cs | TRUE
123 | LV_5535-1_0_5_line_123 |  | 121 | 123 | 0.0069984 | 0.125 | 0.08 | 261 | 0 | 0.364 | 1 | 1 | cs | TRUE
124 | LV_5535-1_0_5_line_124 |  | 121 | 124 | 0.0035192 | 0.125 | 0.08 | 261 | 0 | 0.364 | 1 | 4 | cs | TRUE
125 | LV_5535-1_0_5_line_125 |  | 122 | 125 | 0.01691 | 0.125 | 0.08 | 261 | 0 | 0.364 | 1 | 4 | cs | TRUE
126 | LV_5535-1_0_5_line_126 |  | 124 | 126 | 0.0038949 | 0.125 | 0.08 | 261 | 0 | 0.364 | 1 | 4 | cs | TRUE
127 | LV_5535-1_0_5_line_127 |  | 125 | 127 | 0.0023693 | 0.125 | 0.08 | 261 | 0 | 0.364 | 1 | 4 | cs | TRUE
128 | LV_5535-1_0_5_line_128 |  | 126 | 151 | 0.012495 | 0.125 | 0.08 | 261 | 0 | 0.364 | 1 | 4 | cs | TRUE
129 | LV_5535-1_0_5_line_129 |  | 127 | 152 | 0.010343 | 0.125 | 0.08 | 261 | 0 | 0.364 | 1 | 4 | cs | TRUE
130 | LV_5535-1_0_5_line_130 |  | 128 | 129 | 0.031714 | 0.125 | 0.08 | 261 | 0 | 0.364 | 1 | 1 | cs | TRUE
131 | LV_5535-1_0_5_line_131 |  | 128 | 130 | 0.018737 | 0.125 | 0.08 | 261 | 0 | 0.364 | 1 | 1 | cs | TRUE
132 | LV_5535-1_0_5_line_132 |  | 129 | 131 | 0.0036518 | 0.125 | 0.08 | 261 | 0 | 0.364 | 1 | 1 | cs | TRUE
133 | LV_5535-1_0_5_line_133 |  | 130 | 132 | 0.035853 | 0.125 | 0.08 | 261 | 0 | 0.364 | 1 | 1 | cs | TRUE
134 | LV_5535-1_0_5_line_134 |  | 131 | 133 | 0.03798 | 0.125 | 0.08 | 261 | 0 | 0.364 | 1 | 1 | cs | TRUE
135 | LV_5535-1_0_5_line_135 |  | 132 | 134 | 0.012455 | 0.125 | 0.08 | 261 | 0 | 0.364 | 1 | 1 | cs | TRUE
136 | LV_5535-1_0_5_line_136 |  | 133 | 135 | 0.024603 | 0.125 | 0.08 | 261 | 0 | 0.364 | 1 | 1 | cs | TRUE
137 | LV_5535-1_0_5_line_137 |  | 135 | 136 | 0.018343 | 0.125 | 0.08 | 261 | 0 | 0.364 | 1 | 1 | cs | TRUE
138 | LV_5535-1_0_5_line_138 |  | 135 | 137 | 0.0032289 | 0.125 | 0.08 | 261 | 0 | 0.364 | 1 | 1 | cs | TRUE
139 | LV_5535-1_0_5_line_139 |  | 136 | 148 | 0.0024421 | 0.125 | 0.08 | 261 | 0 | 0.364 | 1 | 1 | cs | TRUE
140 | LV_5535-1_0_5_line_140 |  | 138 | 139 | 0.0037648 | 0.125 | 0.08 | 261 | 0 | 0.364 | 1 | 1 | cs | TRUE
141 | LV_5535-1_0_5_line_141 |  | 138 | 140 | 0.012584 | 0.125 | 0.08 | 261 | 0 | 0.364 | 1 | 1 | cs | TRUE
142 | LV_5535-1_0_5_line_142 |  | 139 | 141 | 0.014861 | 0.125 | 0.08 | 261 | 0 | 0.364 | 1 | 1 | cs | TRUE
143 | LV_5535-1_0_5_line_143 |  | 140 | 142 | 0.007939 | 0.125 | 0.08 | 261 | 0 | 0.364 | 1 | 1 | cs | TRUE
144 | LV_5535-1_0_5_line_144 |  | 141 | 143 | 0.066542 | 0.125 | 0.08 | 261 | 0 | 0.364 | 1 | 1 | cs | TRUE
145 | LV_5535-1_0_5_line_145 |  | 142 | 144 | 0.019747 | 0.125 | 0.08 | 261 | 0 | 0.364 | 1 | 1 | cs | TRUE
146 | LV_5535-1_0_5_line_146 |  | 143 | 145 | 0.00045491 | 0.125 | 0.08 | 261 | 0 | 0.364 | 1 | 1 | cs | TRUE
147 | LV_5535-1_0_5_line_147 |  | 144 | 146 | 0.022154 | 0.125 | 0.08 | 261 | 0 | 0.364 | 1 | 1 | cs | TRUE
148 | LV_5535-1_0_5_line_148 |  | 145 | 147 | 0.032644 | 0.125 | 0.08 | 261 | 0 | 0.364 | 1 | 1 | cs | TRUE
149 | LV_5535-1_0_5_line_149 |  | 146 | 148 | 0.0030267 | 0.125 | 0.08 | 261 | 0 | 0.364 | 1 | 1 | cs | TRUE
150 | LV_5535-1_0_5_line_150 |  | 147 | 156 | 0.0025156 | 0.125 | 0.08 | 261 | 0 | 0.364 | 1 | 1 | cs | TRUE
151 | LV_5535-1_0_5_line_151 |  | 149 | 150 | 0.020158 | 0.125 | 0.08 | 261 | 0 | 0.364 | 1 | 1 | cs | TRUE
152 | LV_5535-1_0_5_line_152 |  | 149 | 151 | 0.013394 | 0.125 | 0.08 | 261 | 0 | 0.364 | 1 | 1 | cs | TRUE
153 | LV_5535-1_0_5_line_153 |  | 150 | 166 | 0.013744 | 0.125 | 0.08 | 261 | 0 | 0.364 | 1 | 1 | cs | TRUE
154 | LV_5535-1_0_5_line_154 |  | 151 | 159 | 1.6687e-05 | 0.125 | 0.08 | 261 | 0 | 0.364 | 1 | 4 | cs | TRUE
155 | LV_5535-1_0_5_line_155 |  | 152 | 153 | 0.0092085 | 0.125 | 0.08 | 261 | 0 | 0.364 | 1 | 4 | cs | TRUE
156 | LV_5535-1_0_5_line_156 |  | 153 | 154 | 0.02305 | 0.125 | 0.08 | 261 | 0 | 0.364 | 1 | 4 | cs | TRUE
157 | LV_5535-1_0_5_line_157 |  | 155 | 156 | 0.031948 | 0.125 | 0.08 | 261 | 0 | 0.364 | 1 | 1 | cs | TRUE
158 | LV_5535-1_0_5_line_158 |  | 157 | 158 | 0.023717 | 0.125 | 0.08 | 261 | 0 | 0.364 | 1 | 1 | cs | TRUE
159 | LV_5535-1_0_5_line_159 |  | 157 | 159 | 0.093237 | 0.125 | 0.08 | 261 | 0 | 0.364 | 1 | 2 | cs | TRUE
160 | LV_5535-1_0_5_line_160 |  | 158 | 160 | 0.051184 | 0.125 | 0.08 | 261 | 0 | 0.364 | 1 | 1 | cs | TRUE
161 | LV_5535-1_0_5_line_161 |  | 160 | 161 | 0.06697 | 0.125 | 0.08 | 261 | 0 | 0.364 | 1 | 1 | cs | TRUE
162 | LV_5535-1_0_5_line_162 |  | 161 | 162 | 0.014902 | 0.125 | 0.08 | 261 | 0 | 0.364 | 1 | 1 | cs | TRUE
163 | LV_5535-1_0_5_line_163 |  | 161 | 163 | 0.057522 | 0.125 | 0.08 | 261 | 0 | 0.364 | 1 | 1 | cs | TRUE
164 | LV_5535-1_0_5_line_164 |  | 162 | 165 | 0.011936 | 0.125 | 0.08 | 261 | 0 | 0.364 | 1 | 1 | cs | TRUE
165 | LV_5535-1_0_5_line_165 |  | 163 | 164 | 0.025078 | 0.125 | 0.08 | 261 | 0 | 0.364 | 1 | 1 | cs | TRUE
166 | LV_5535-1_0_5_line_166 |  | 165 | 173 | 0.016317 | 0.125 | 0.08 | 261 | 0 | 0.364 | 1 | 1 | cs | TRUE
167 | LV_5535-1_0_5_line_167 |  | 166 | 167 | 0.0092086 | 0.125 | 0.08 | 261 | 0 | 0.364 | 1 | 1 | cs | TRUE
168 | LV_5535-1_0_5_line_168 |  | 168 | 169 | 0.030658 | 0.125 | 0.08 | 261 | 0 | 0.364 | 1 | 1 | cs | TRUE
169 | LV_5535-1_0_5_line_169 |  | 168 | 170 | 0.018432 | 0.125 | 0.08 | 261 | 0 | 0.364 | 1 | 1 | cs | TRUE
170 | LV_5535-1_0_5_line_170 |  | 169 | 171 | 0.0061562 | 0.125 | 0.08 | 261 | 0 | 0.364 | 1 | 1 | cs | TRUE
171 | LV_5535-1_0_5_line_171 |  | 170 | 172 | 0.026242 | 0.125 | 0.08 | 261 | 0 | 0.364 | 1 | 1 | cs | TRUE
172 | LV_5535-1_0_5_line_172 |  | 171 | 173 | 0.017933 | 0.125 | 0.08 | 261 | 0 | 0.364 | 1 | 1 | cs | TRUE
173 | LV_5535-1_0_5_line_173 |  | 172 | 174 | 0.012658 | 0.125 | 0.08 | 261 | 0 | 0.364 | 1 | 1 | cs | TRUE
174 | LV_5535-1_0_5_line_174 |  | 174 | 175 | 0.018329 | 0.125 | 0.08 | 261 | 0 | 0.364 | 1 | 1 | cs | TRUE

## trafo
| name | std_type | hv_bus | lv_bus | sn_mva | vn_hv_kv | vn_lv_kv | vk_percent | vkr_percent | pfe_kw | i0_percent | shift_degree | tap_side | tap_neutral | tap_min | tap_max | tap_step_percent | tap_step_degree | tap_pos | tap_phase_shifter | parallel | df | in_service
0 | LV_5535-1_0_5_trafo_104 | 0.63 MVA 20/0.4 kV | 176 | 93 | 0.63 | 20 | 0.4 | 6 | 1.206 | 1.65 | 0.2619 | 150 | hv | 0 | -2 | 2 | 2.5 | 0 | 0 | FALSE | 1 | 1 | TRUE

## line_geodata
| x0 | y0 | x1 | y1 | x2 | y2 | x3 | y3 | x4 | y4 | x5 | y5 | x6 | y6
0 | 2536349.9451 | 1165226.1901 | 2536346.4096 | 1165228.9273 | 2536328.5977 | 1165243.6237
1 | 2536356.9064 | 1165220.8004 | 2536349.9451 | 1165226.1901
2 | 2536328.5977 | 1165243.6237 | 2536326.6039 | 1165245.2687
3 | 2536356.9064 | 1165220.8004 | 2536369.432 | 1165239.7471
4 | 2536356.9064 | 1165220.8004 | 2536361.6716 | 1165217.3813 | 2536366.2698 | 1165214.6057
5 | 2536326.6039 | 1165245.2687 | 2536326.6039 | 1165245.2687 | 2536324.8257 | 1165247.1865
6 | 2536369.432 | 1165239.7471 | 2536375.9041 | 1165249.537 | 2536378.9281 | 1165250.9057 | 2536382.3376 | 1165251.0696 | 2536384.7344 | 1165250.3438 | 2536409.5076 | 1165234.2857
7 | 2536394.2538 | 1165197.7138 | 2536366.2698 | 1165214.6057
8 | 2536319.701 | 1165252.7133 | 2536324.8257 | 1165247.1865
9 | 2536421.6188 | 1165226.4351 | 2536409.5076 | 1165234.2857
10 | 2536394.2538 | 1165197.7138 | 2536439.4241 | 1165176.5066
11 | 2536394.2538 | 1165197.7138 | 2536375.3944 | 1165151.1878
12 | 2536313.2679 | 1165259.6513 | 2536319.701 | 1165252.7133
13 | 2536432.7709 | 1165219.2063 | 2536432.7709 | 1165219.2063 | 2536421.6188 | 1165226.4351
14 | 2536501.6624 | 1165149.2271 | 2536446.8008 | 1165173.0433 | 2536439.4241 | 1165176.5066
15 | 2536355.3912 | 1165101.8396 | 2536375.3944 | 1165151.1878
16 | 2536300.2383 | 1165275.0415 | 2536310.0611 | 1165263.1097 | 2536313.2679 | 1165259.6513
17 | 2536432.7709 | 1165219.2063 | 2536436.6207 | 1165218.2873 | 2536441.2947 | 1165222.1621 | 2536447.3482 | 1165236.1078
18 | 2536501.6624 | 1165149.2271 | 2536523.2587 | 1165139.9157
19 | 2536516.0555 | 1165182.1485 | 2536501.6624 | 1165149.2271
20 | 2536355.3912 | 1165101.8396 | 2536303.4331 | 1165113.0475
21 | 2536315.3241 | 1165328.2009 | 2536329.1747 | 1165328.7209 | 2536342.9134 | 1165328.6962
22 | 2536315.3241 | 1165328.2009 | 2536309.1372 | 1165327.9704
23 | 2536315.3241 | 1165328.2009 | 2536314.6115 | 1165347.8302
24 | 2536252.6844 | 1165328.9332 | 2536297.6815 | 1165327.5434 | 2536309.1372 | 1165327.9704
25 | 2536286.8345 | 1165381.2438 | 2536297.2543 | 1165375.997 | 2536305.229 | 1165365.4731 | 2536314.1807 | 1165359.6972 | 2536314.6115 | 1165347.8302
26 | 2536233.9187 | 1165338.6047 | 2536252.6844 | 1165328.9332
27 | 2536262.1002 | 1165319.2723 | 2536252.6844 | 1165328.9332
28 | 2536233.9187 | 1165338.6047 | 2536242.8987 | 1165359.5248
29 | 2536233.9187 | 1165338.6047 | 2536222.5021 | 1165344.4895
30 | 2536262.1002 | 1165319.2723 | 2536253.6198 | 1165304.1117
31 | 2536262.1002 | 1165319.2723 | 2536269.8343 | 1165311.3302 | 2536278.7054 | 1165300.8401
32 | 2536148.3499 | 1165516.0462 | 2536184.6452 | 1165515.2262 | 2536191.3636 | 1165515.0393
33 | 2536148.3499 | 1165516.0462 | 2536160.5108 | 1165527.6295
34 | 2536148.3499 | 1165516.0462 | 2536132.8808 | 1165515.2215 | 2536119.9338 | 1165511.2687
35 | 2536160.5108 | 1165527.6295 | 2536167.2797 | 1165534.0769 | 2536188.0724 | 1165560.5287
36 | 2536119.9338 | 1165511.2687 | 2536111.3469 | 1165508.6471 | 2536110.7143 | 1165508.1447
37 | 2536079.9072 | 1165483.6793 | 2536079.9072 | 1165483.6793 | 2536110.7143 | 1165508.1447
38 | 2536251.6567 | 1165379.9279 | 2536242.8987 | 1165359.5248
39 | 2536211.9105 | 1165349.6768 | 2536221.9389 | 1165344.7799 | 2536222.5021 | 1165344.4895
40 | 2536238.9978 | 1165277.9717 | 2536253.6198 | 1165304.1117
41 | 2536295.1222 | 1165281.2561 | 2536289.709 | 1165287.8284 | 2536278.7054 | 1165300.8401
42 | 2536283.0864 | 1165268.6546 | 2536274.8036 | 1165258.0186
43 | 2536295.1222 | 1165281.2561 | 2536286.1005 | 1165272.5249 | 2536283.0864 | 1165268.6546
44 | 2536269.5572 | 1165251.2818 | 2536274.8036 | 1165258.0186
45 | 2536295.1222 | 1165281.2561 | 2536300.2383 | 1165275.0415
46 | 2536269.5572 | 1165251.2818 | 2536263.1742 | 1165243.0855 | 2536258.6075 | 1165236.3525 | 2536262.3451 | 1165233.5223 | 2536255.7383 | 1165225.5347
47 | 2536224.695 | 1165252.4024 | 2536238.9978 | 1165277.9717
48 | 2536224.695 | 1165252.4024 | 2536222.1215 | 1165247.8018
49 | 2536303.4331 | 1165113.0475 | 2536272.2774 | 1165119.7681
50 | 2536523.2587 | 1165139.9157 | 2536517.5905 | 1165120.5986
51 | 2536516.0555 | 1165182.1485 | 2536516.1857 | 1165187.2166 | 2536521.968 | 1165202.2747
52 | 2536516.0555 | 1165182.1485 | 2536512.7572 | 1165185.9744 | 2536508.0965 | 1165189.1477 | 2536498.6647 | 1165193.1297
53 | 2536516.0555 | 1165182.1485 | 2536534.757 | 1165175.864
54 | 2536510.5076 | 1165096.4599 | 2536431.0844 | 1165011.7998
55 | 2536510.5076 | 1165096.4599 | 2536510.5751 | 1165096.6899
56 | 2536510.5751 | 1165096.6899 | 2536517.5905 | 1165120.5986
57 | 2536480.2212 | 1165202.0943 | 2536486.3535 | 1165198.3274 | 2536498.6647 | 1165193.1297
58 | 2536542.013 | 1165168.144 | 2536542.013 | 1165168.144 | 2536537.1316 | 1165175.0661 | 2536534.757 | 1165175.864
59 | 2536211.9105 | 1165349.6768 | 2536193.6614 | 1165358.588
60 | 2536191.1009 | 1165359.8383 | 2536193.6614 | 1165358.588
61 | 2536542.013 | 1165168.144 | 2536560.4477 | 1165160.2529
62 | 2536589.337 | 1165147.8868 | 2536560.4477 | 1165160.2529
63 | 2536602.4892 | 1165142.257 | 2536589.337 | 1165147.8868
64 | 2536607.5909 | 1165140.2242 | 2536602.4892 | 1165142.257
65 | 2536602.4892 | 1165142.257 | 2536609.8077 | 1165161.9275
66 | 2536609.8077 | 1165161.9275 | 2536614.538 | 1165174.6417
67 | 2536602.2606 | 1165179.5605 | 2536614.5485 | 1165174.6697 | 2536614.538 | 1165174.6417
68 | 2536602.2606 | 1165179.5605 | 2536573.4453 | 1165191.0295
69 | 2536206.1764 | 1165396.761 | 2536207.942 | 1165401.0853
70 | 2536206.1764 | 1165396.761 | 2536196.5737 | 1165373.2422
71 | 2536212.0308 | 1165411.0996 | 2536207.942 | 1165401.0853
72 | 2536191.1009 | 1165359.8383 | 2536196.5737 | 1165373.2422
73 | 2536147.3824 | 1165364.7839 | 2536168.4958 | 1165363.4585 | 2536191.1009 | 1165359.8383
74 | 2536147.3824 | 1165364.7839 | 2536134.9241 | 1165365.5614
75 | 2536147.3824 | 1165364.7839 | 2536150.8836 | 1165386.5997
76 | 2536121.8187 | 1165367.4242 | 2536134.9241 | 1165365.5614
77 | 2536150.8836 | 1165386.5997 | 2536151.6162 | 1165391.1646
78 | 2536121.8187 | 1165367.4242 | 2536125.7285 | 1165384.9238
79 | 2536121.8187 | 1165367.4242 | 2536116.5965 | 1165368.1691
80 | 2536130.9266 | 1165408.1904 | 2536125.7285 | 1165384.9238
81 | 2536116.5965 | 1165368.1691 | 2536112.7614 | 1165349.38
82 | 2536116.5965 | 1165368.1691 | 2536092.2942 | 1165375.6431 | 2536086.8633 | 1165378.3581 | 2536077.321 | 1165383.1261
83 | 2536079.9072 | 1165483.6793 | 2536077.7346 | 1165481.0743
84 | 2536076.1181 | 1165479.1361 | 2536077.7346 | 1165481.0743
85 | 2536076.1181 | 1165479.1361 | 2536065.1385 | 1165465.9713 | 2536059.52 | 1165454.9755
86 | 2536051.9293 | 1165440.12 | 2536059.52 | 1165454.9755
87 | 2536077.321 | 1165383.1261 | 2536075.6204 | 1165383.9759
88 | 2536075.6204 | 1165383.9759 | 2536067.7865 | 1165387.8904
89 | 2536062.6709 | 1165390.4465 | 2536067.7865 | 1165387.8904
90 | 2536110.1976 | 1165336.8199 | 2536112.7614 | 1165349.38
91 | 2536062.6709 | 1165390.4465 | 2536049.8755 | 1165396.8401
92 | 2536110.1976 | 1165336.8199 | 2536110.1976 | 1165336.8199 | 2536118.0306 | 1165335.1762
93 | 2536045.5104 | 1165399.0213 | 2536049.8755 | 1165396.8401
94 | 2536131.6287 | 1165411.3329 | 2536130.9266 | 1165408.1904
95 | 2536118.0306 | 1165335.1762 | 2536131.9575 | 1165332.2538
96 | 2536022.3604 | 1165404.6601 | 2536038.6152 | 1165400.8624 | 2536045.5104 | 1165399.0213
97 | 2536041.4181 | 1165419.5429 | 2536045.5104 | 1165399.0213
98 | 2536138.2157 | 1165330.9406 | 2536131.9575 | 1165332.2538
99 | 2536007.3762 | 1165452.2718 | 2536007.6594 | 1165455.0336 | 2536008.7634 | 1165458.0346 | 2536012.2664 | 1165459.0756 | 2536018.3601 | 1165458.199 | 2536038.4819 | 1165447.3622
100 | 2536007.3762 | 1165452.2718 | 2536005.0069 | 1165429.1627
101 | 2536051.9293 | 1165440.12 | 2536038.4819 | 1165447.3622
102 | 2536051.9293 | 1165440.12 | 2536045.8335 | 1165428.1867
103 | 2536041.4181 | 1165419.5429 | 2536045.8335 | 1165428.1867
104 | 2535963.0006 | 1165414.8768 | 2535969.8638 | 1165415.0592 | 2535977.8497 | 1165413.5398 | 2536022.3604 | 1165404.6601
105 | 2536022.3604 | 1165404.6601 | 2536004.4075 | 1165378.5712
106 | 2535963.0006 | 1165414.8768 | 2535956.4607 | 1165412.6898 | 2535954.8778 | 1165411.8771
107 | 2535963.0006 | 1165414.8768 | 2535947.3223 | 1165424.6051 | 2535945.3002 | 1165426.0086
108 | 2535990.9236 | 1165358.9766 | 2536004.4075 | 1165378.5712
109 | 2535945.0717 | 1165406.3635 | 2535948.5915 | 1165408.6494 | 2535954.8778 | 1165411.8771
110 | 2535931.9982 | 1165435.2413 | 2535945.3002 | 1165426.0086
111 | 2535990.9236 | 1165358.9766 | 2535976.3899 | 1165337.8564
112 | 2535965.1588 | 1165321.5354 | 2535976.3899 | 1165337.8564
113 | 2535931.9982 | 1165435.2413 | 2535931.6344 | 1165433.2091
114 | 2535931.9982 | 1165435.2413 | 2535932.7646 | 1165444.616 | 2535932.0153 | 1165449.738 | 2535931.7134 | 1165451.7916
115 | 2535929.1009 | 1165419.0603 | 2535931.6344 | 1165433.2091
116 | 2535929.1654 | 1165469.1247 | 2535931.7134 | 1165451.7916
117 | 2535897.9187 | 1165325.0543 | 2535893.2177 | 1165311.7872 | 2535893.2014 | 1165311.7412
118 | 2535902.1021 | 1165336.8602 | 2535897.9187 | 1165325.0543
119 | 2535892.7778 | 1165310.5417 | 2535893.2014 | 1165311.7412
120 | 2535902.1021 | 1165336.8602 | 2535905.1577 | 1165345.4835
121 | 2535870.4896 | 1165268.117 | 2535879.8068 | 1165284.3709 | 2535891.97 | 1165308.2541 | 2535892.7778 | 1165310.5417
122 | 2535910.5387 | 1165360.6658 | 2535905.7484 | 1165347.1507 | 2535905.1577 | 1165345.4835
123 | 2535870.4896 | 1165268.117 | 2535869.6945 | 1165261.164
124 | 2535870.4896 | 1165268.117 | 2535868.0236 | 1165265.6064
125 | 2535917.4261 | 1165376.1011 | 2535911.2755 | 1165362.7447 | 2535910.5387 | 1165360.6658
126 | 2535865.2942 | 1165262.8278 | 2535868.0236 | 1165265.6064
127 | 2535917.4261 | 1165376.1011 | 2535918.4171 | 1165378.2532
128 | 2535856.5384 | 1165253.9139 | 2535865.2942 | 1165262.8278
129 | 2535923.415 | 1165387.3064 | 2535918.7388 | 1165378.9517 | 2535918.4171 | 1165378.2532
130 | 2535943.5049 | 1165536.7703 | 2535945.4628 | 1165547.304 | 2535943.749 | 1165568.2338 | 2535943.749 | 1165568.2338
131 | 2535939.2607 | 1165586.4055 | 2535939.505 | 1165585.9779 | 2535943.749 | 1165568.2338
132 | 2535943.5049 | 1165536.7703 | 2535942.8376 | 1165533.1799
133 | 2535917.8742 | 1165614.8161 | 2535930.2594 | 1165602.1633 | 2535939.2607 | 1165586.4055
134 | 2535935.8975 | 1165495.8398 | 2535942.8376 | 1165533.1799
135 | 2535909.1563 | 1165623.7118 | 2535916.216 | 1165616.5101 | 2535917.8742 | 1165614.8161
136 | 2535928.6958 | 1165472.3193 | 2535935.7622 | 1165495.112 | 2535935.8975 | 1165495.8398
137 | 2535928.6958 | 1165472.3193 | 2535910.8695 | 1165476.6425
138 | 2535928.6958 | 1165472.3193 | 2535929.1654 | 1165469.1247
139 | 2535910.8695 | 1165476.6425 | 2535908.4963 | 1165477.218
140 | 2535844.9287 | 1165492.8054 | 2535841.277 | 1165493.7209 | 2535841.277 | 1165493.7209
141 | 2535857.1354 | 1165489.7451 | 2535844.9287 | 1165492.8054
142 | 2535829.699 | 1165503.0372 | 2535841.277 | 1165493.7209
143 | 2535857.1354 | 1165489.7451 | 2535862.5384 | 1165488.3906 | 2535864.8368 | 1165487.8172
144 | 2535808.8298 | 1165564.592 | 2535808.2655 | 1165561.6672 | 2535811.2195 | 1165540.0458 | 2535815.9495 | 1165525.5205 | 2535828.3248 | 1165504.1429 | 2535829.699 | 1165503.0372
145 | 2535864.8368 | 1165487.8172 | 2535866.4028 | 1165487.4265 | 2535884.0251 | 1165483.1528
146 | 2535808.8298 | 1165564.592 | 2535808.9159 | 1165565.0387
147 | 2535884.0251 | 1165483.1528 | 2535905.5549 | 1165477.9314
148 | 2535815.0998 | 1165597.0914 | 2535808.9159 | 1165565.0387
149 | 2535905.5549 | 1165477.9314 | 2535908.4963 | 1165477.218
150 | 2535815.0998 | 1165597.0914 | 2535815.7682 | 1165599.5166
151 | 2535868.082 | 1165247.0644 | 2535884.994 | 1165236.0957
152 | 2535856.5384 | 1165253.9139 | 2535868.082 | 1165247.0644
153 | 2535884.994 | 1165236.0957 | 2535896.525 | 1165228.617
154 | 2535856.5274 | 1165253.9014 | 2535856.5384 | 1165253.9139
155 | 2535923.415 | 1165387.3064 | 2535925.038 | 1165396.3707
156 | 2535929.1009 | 1165419.0603 | 2535925.038 | 1165396.3707
157 | 2535815.7682 | 1165599.5166 | 2535821.0749 | 1165618.7728 | 2535825.8029 | 1165629.7736
158 | 2535793.9487 | 1165184.7855 | 2535777.9997 | 1165167.2326
159 | 2535856.5274 | 1165253.9014 | 2535793.9487 | 1165184.7855
160 | 2535743.2351 | 1165129.6908 | 2535747.0576 | 1165133.3741 | 2535749.7426 | 1165135.9579 | 2535770.2026 | 1165158.6514 | 2535777.9997 | 1165167.2326
161 | 2535705.274 | 1165076.7793 | 2535708.0595 | 1165083.7311 | 2535709.3647 | 1165093.3335 | 2535716.8227 | 1165103.248 | 2535727.4188 | 1165114.4407 | 2535734.0037 | 1165120.7848 | 2535743.2351 | 1165129.6908
162 | 2535705.274 | 1165076.7793 | 2535713.4372 | 1165066.0414 | 2535714.5042 | 1165065.1147
163 | 2535705.274 | 1165076.7793 | 2535666.374 | 1165119.1531
164 | 2535723.5154 | 1165057.2878 | 2535714.5042 | 1165065.1147
165 | 2535672.6002 | 1165143.4442 | 2535666.374 | 1165119.1531
166 | 2535736.1449 | 1165046.9637 | 2535728.1719 | 1165053.2432 | 2535723.5154 | 1165057.2878
167 | 2535896.1097 | 1165219.4177 | 2535896.525 | 1165228.617 | 2535896.525 | 1165228.617
168 | 2535773.8885 | 1165007.9694 | 2535769.6804 | 1165015.5223 | 2535754.6589 | 1165031.6117
169 | 2535773.8885 | 1165007.9694 | 2535782.8594 | 1164991.8681
170 | 2535754.6589 | 1165031.6117 | 2535751.9411 | 1165034.5227 | 2535750.2334 | 1165035.8677
171 | 2535787.6916 | 1164966.0745 | 2535782.8594 | 1164991.8681 | 2535782.8594 | 1164991.8681
172 | 2535736.1449 | 1165046.9637 | 2535750.2334 | 1165035.8677
173 | 2535788.9011 | 1164953.5105 | 2535788.6547 | 1164960.9334 | 2535787.6916 | 1164966.0745
174 | 2535788.9011 | 1164953.5105 | 2535789.5092 | 1164935.1918

## bus_geodata
| x | y | coords
0 | 2536349.9451 | 1165226.1901
1 | 2536328.5977 | 1165243.6237
2 | 2536356.9064 | 1165220.8004
3 | 2536326.6039 | 1165245.2687
4 | 2536369.432 | 1165239.7471
5 | 2536366.2698 | 1165214.6057
6 | 2536324.8257 | 1165247.1865
7 | 2536409.5076 | 1165234.2857
8 | 2536394.2538 | 1165197.7138
9 | 2536319.701 | 1165252.7133
10 | 2536421.6188 | 1165226.4351
11 | 2536439.4241 | 1165176.5066
12 | 2536375.3944 | 1165151.1878
13 | 2536313.2679 | 1165259.6513
14 | 2536432.7709 | 1165219.2063
15 | 2536501.6624 | 1165149.2271
16 | 2536355.3912 | 1165101.8396
17 | 2536447.3482 | 1165236.1078
18 | 2536342.9134 | 1165328.6962
19 | 2536315.3241 | 1165328.2009
20 | 2536309.1372 | 1165327.9704
21 | 2536314.6115 | 1165347.8302
22 | 2536252.6844 | 1165328.9332
23 | 2536286.8345 | 1165381.2438
24 | 2536233.9187 | 1165338.6047
25 | 2536262.1002 | 1165319.2723
26 | 2536191.3636 | 1165515.0393
27 | 2536148.3499 | 1165516.0462
28 | 2536160.5108 | 1165527.6295
29 | 2536119.9338 | 1165511.2687
30 | 2536188.0724 | 1165560.5287
31 | 2536110.7143 | 1165508.1447
32 | 2536242.8987 | 1165359.5248
33 | 2536222.5021 | 1165344.4895
34 | 2536253.6198 | 1165304.1117
35 | 2536278.7054 | 1165300.8401
36 | 2536283.0864 | 1165268.6546
37 | 2536274.8036 | 1165258.0186
38 | 2536295.1222 | 1165281.2561
39 | 2536269.5572 | 1165251.2818
40 | 2536300.2383 | 1165275.0415
41 | 2536255.7383 | 1165225.5347
42 | 2536238.9978 | 1165277.9717
43 | 2536222.1215 | 1165247.8018
44 | 2536224.695 | 1165252.4023
45 | 2536303.4331 | 1165113.0475
46 | 2536272.2774 | 1165119.7681
47 | 2536523.2587 | 1165139.9156
48 | 2536516.0555 | 1165182.1485
49 | 2536431.0844 | 1165011.7998
50 | 2536510.5076 | 1165096.4599
51 | 2536510.5751 | 1165096.6899
52 | 2536517.5905 | 1165120.5986
53 | 2536521.968 | 1165202.2747
54 | 2536498.6647 | 1165193.1297
55 | 2536534.757 | 1165175.864
56 | 2536251.6567 | 1165379.9279
57 | 2536211.9105 | 1165349.6768
58 | 2536193.6614 | 1165358.588
59 | 2536542.013 | 1165168.144
60 | 2536560.4477 | 1165160.2529
61 | 2536589.337 | 1165147.8868
62 | 2536602.4892 | 1165142.257
63 | 2536480.2212 | 1165202.0944
64 | 2536607.5909 | 1165140.2242
65 | 2536609.8077 | 1165161.9275
66 | 2536614.538 | 1165174.6417
67 | 2536602.2606 | 1165179.5605
68 | 2536573.4453 | 1165191.0295
69 | 2536206.1764 | 1165396.761
70 | 2536207.942 | 1165401.0853
71 | 2536196.5737 | 1165373.2422
72 | 2536212.0308 | 1165411.0996
73 | 2536191.1009 | 1165359.8383
74 | 2536147.3824 | 1165364.7839
75 | 2536134.9241 | 1165365.5614
76 | 2536150.8836 | 1165386.5997
77 | 2536121.8187 | 1165367.4242
78 | 2536151.6162 | 1165391.1646
79 | 2536125.7285 | 1165384.9238
80 | 2536116.5965 | 1165368.1691
81 | 2536079.9072 | 1165483.6793
82 | 2536077.7346 | 1165481.0743
83 | 2536076.1181 | 1165479.1361
84 | 2536059.52 | 1165454.9755
85 | 2536077.321 | 1165383.1261
86 | 2536075.6204 | 1165383.9759
87 | 2536067.7865 | 1165387.8904
88 | 2536112.7614 | 1165349.38
89 | 2536062.6709 | 1165390.4465
90 | 2536110.1976 | 1165336.8199
91 | 2536049.8755 | 1165396.8401
92 | 2536130.9266 | 1165408.1904
93 | 2536118.0306 | 1165335.1762
94 | 2536045.5104 | 1165399.0213
95 | 2536131.6287 | 1165411.3329
96 | 2536131.9575 | 1165332.2538
97 | 2536007.3762 | 1165452.2718
98 | 2536038.4819 | 1165447.3622
99 | 2536005.0069 | 1165429.1627
100 | 2536051.9293 | 1165440.12
101 | 2536045.8335 | 1165428.1867
102 | 2536041.4181 | 1165419.5429
103 | 2536022.3604 | 1165404.6601
104 | 2535963.0006 | 1165414.8768
105 | 2536004.4075 | 1165378.5712
106 | 2535954.8778 | 1165411.8771
107 | 2535945.3002 | 1165426.0086
108 | 2535990.9236 | 1165358.9766
109 | 2535976.3899 | 1165337.8564
110 | 2535965.1588 | 1165321.5354
111 | 2535945.0717 | 1165406.3635
112 | 2535931.9982 | 1165435.2413
113 | 2536138.2157 | 1165330.9406
114 | 2535931.6344 | 1165433.2091
115 | 2535931.7134 | 1165451.7916
116 | 2535897.9187 | 1165325.0543
117 | 2535893.2014 | 1165311.7412
118 | 2535902.1021 | 1165336.8602
119 | 2535892.7778 | 1165310.5417
120 | 2535905.1577 | 1165345.4835
121 | 2535870.4896 | 1165268.117
122 | 2535910.5387 | 1165360.6658
123 | 2535869.6945 | 1165261.164
124 | 2535868.0236 | 1165265.6064
125 | 2535917.4261 | 1165376.1011
126 | 2535865.2942 | 1165262.8278
127 | 2535918.4171 | 1165378.2532
128 | 2535943.749 | 1165568.2338
129 | 2535943.5049 | 1165536.7703
130 | 2535939.2607 | 1165586.4055
131 | 2535942.8376 | 1165533.1799
132 | 2535917.8742 | 1165614.8161
133 | 2535935.8975 | 1165495.8398
134 | 2535909.1563 | 1165623.7118
135 | 2535928.6958 | 1165472.3193
136 | 2535910.8695 | 1165476.6425
137 | 2535929.1654 | 1165469.1247
138 | 2535844.9287 | 1165492.8054
139 | 2535841.277 | 1165493.7209
140 | 2535857.1354 | 1165489.7451
141 | 2535829.699 | 1165503.0372
142 | 2535864.8368 | 1165487.8172
143 | 2535808.8298 | 1165564.592
144 | 2535884.0251 | 1165483.1528
145 | 2535808.9159 | 1165565.0387
146 | 2535905.5549 | 1165477.9314
147 | 2535815.0998 | 1165597.0914
148 | 2535908.4963 | 1165477.218
149 | 2535868.082 | 1165247.0644
150 | 2535884.994 | 1165236.0957
151 | 2535856.5384 | 1165253.9139
152 | 2535923.415 | 1165387.3064
153 | 2535925.038 | 1165396.3707
154 | 2535929.1009 | 1165419.0603
155 | 2535825.8029 | 1165629.7736
156 | 2535815.7682 | 1165599.5166
157 | 2535793.9487 | 1165184.7855
158 | 2535777.9997 | 1165167.2326
159 | 2535856.5274 | 1165253.9014
160 | 2535743.2351 | 1165129.6908
161 | 2535705.274 | 1165076.7793
162 | 2535714.5042 | 1165065.1147
163 | 2535666.374 | 1165119.1531
164 | 2535672.6002 | 1165143.4442
165 | 2535723.5154 | 1165057.2878
166 | 2535896.525 | 1165228.617
167 | 2535896.1097 | 1165219.4177
168 | 2535773.8885 | 1165007.9694
169 | 2535754.6589 | 1165031.6117
170 | 2535782.8594 | 1164991.8681
171 | 2535750.2334 | 1165035.8677
172 | 2535787.6916 | 1164966.0745
173 | 2535736.1449 | 1165046.9637
174 | 2535788.9011 | 1164953.5105
175 | 2535789.5092 | 1164935.1918
176 | 2536138.2157 | 1165330.9406

## line_std_types
| c_nf_per_km | r_ohm_per_km | x_ohm_per_km | max_i_ka | type | q_mm2 | alpha | voltage_rating
NAYY 4x50 SE | 210 | 0.642 | 0.083 | 0.142 | cs | 50 | 0.00403 | LV
NAYY 4x120 SE | 264 | 0.225 | 0.08 | 0.242 | cs | 120 | 0.00403 | LV
NAYY 4x150 SE | 261 | 0.208 | 0.08 | 0.27 | cs | 150 | 0.00403 | LV
NA2XS2Y 1x95 RM/25 12/20 kV | 216 | 0.313 | 0.132 | 0.252 | cs | 95 | 0.00403 | MV
NA2XS2Y 1x185 RM/25 12/20 kV | 273 | 0.161 | 0.117 | 0.362 | cs | 185 | 0.00403 | MV
NA2XS2Y 1x240 RM/25 12/20 kV | 304 | 0.122 | 0.112 | 0.421 | cs | 240 | 0.00403 | MV
NA2XS2Y 1x95 RM/25 6/10 kV | 315 | 0.313 | 0.123 | 0.249 | cs | 95 | 0.00403 | MV
NA2XS2Y 1x185 RM/25 6/10 kV | 406 | 0.161 | 0.11 | 0.358 | cs | 185 | 0.00403 | MV
NA2XS2Y 1x240 RM/25 6/10 kV | 456 | 0.122 | 0.105 | 0.416 | cs | 240 | 0.00403 | MV
NA2XS2Y 1x150 RM/25 12/20 kV | 250 | 0.206 | 0.116 | 0.319 | cs | 150 | 0.00403 | MV
NA2XS2Y 1x120 RM/25 12/20 kV | 230 | 0.253 | 0.119 | 0.283 | cs | 120 | 0.00403 | MV
NA2XS2Y 1x70 RM/25 12/20 kV | 190 | 0.443 | 0.132 | 0.22 | cs | 70 | 0.00403 | MV
NA2XS2Y 1x150 RM/25 6/10 kV | 360 | 0.206 | 0.11 | 0.315 | cs | 150 | 0.00403 | MV
NA2XS2Y 1x120 RM/25 6/10 kV | 340 | 0.253 | 0.113 | 0.28 | cs | 120 | 0.00403 | MV
NA2XS2Y 1x70 RM/25 6/10 kV | 280 | 0.443 | 0.123 | 0.217 | cs | 70 | 0.00403 | MV
N2XS(FL)2Y 1x120 RM/35 64/110 kV | 112 | 0.153 | 0.166 | 0.366 | cs | 120 | 0.00393 | HV
N2XS(FL)2Y 1x185 RM/35 64/110 kV | 125 | 0.099 | 0.156 | 0.457 | cs | 185 | 0.00393 | HV
N2XS(FL)2Y 1x240 RM/35 64/110 kV | 135 | 0.075 | 0.149 | 0.526 | cs | 240 | 0.00393 | HV
N2XS(FL)2Y 1x300 RM/35 64/110 kV | 144 | 0.06 | 0.144 | 0.588 | cs | 300 | 0.00393 | HV
15-AL1/3-ST1A 0.4 | 11 | 1.8769 | 0.35 | 0.105 | ol | 16 | 0.00403 | LV
24-AL1/4-ST1A 0.4 | 11.25 | 1.2012 | 0.335 | 0.14 | ol | 24 | 0.00403 | LV
48-AL1/8-ST1A 0.4 | 12.2 | 0.5939 | 0.3 | 0.21 | ol | 48 | 0.00403 | LV
94-AL1/15-ST1A 0.4 | 13.2 | 0.306 | 0.29 | 0.35 | ol | 94 | 0.00403 | LV
34-AL1/6-ST1A 10.0 | 9.7 | 0.8342 | 0.36 | 0.17 | ol | 34 | 0.00403 | MV
48-AL1/8-ST1A 10.0 | 10.1 | 0.5939 | 0.35 | 0.21 | ol | 48 | 0.00403 | MV
70-AL1/11-ST1A 10.0 | 10.4 | 0.4132 | 0.339 | 0.29 | ol | 70 | 0.00403 | MV
94-AL1/15-ST1A 10.0 | 10.75 | 0.306 | 0.33 | 0.35 | ol | 94 | 0.00403 | MV
122-AL1/20-ST1A 10.0 | 11.1 | 0.2376 | 0.323 | 0.41 | ol | 122 | 0.00403 | MV
149-AL1/24-ST1A 10.0 | 11.25 | 0.194 | 0.315 | 0.47 | ol | 149 | 0.00403 | MV
34-AL1/6-ST1A 20.0 | 9.15 | 0.8342 | 0.382 | 0.17 | ol | 34 | 0.00403 | MV
48-AL1/8-ST1A 20.0 | 9.5 | 0.5939 | 0.372 | 0.21 | ol | 48 | 0.00403 | MV
70-AL1/11-ST1A 20.0 | 9.7 | 0.4132 | 0.36 | 0.29 | ol | 70 | 0.00403 | MV
94-AL1/15-ST1A 20.0 | 10 | 0.306 | 0.35 | 0.35 | ol | 94 | 0.00403 | MV
122-AL1/20-ST1A 20.0 | 10.3 | 0.2376 | 0.344 | 0.41 | ol | 122 | 0.00403 | MV
149-AL1/24-ST1A 20.0 | 10.5 | 0.194 | 0.337 | 0.47 | ol | 149 | 0.00403 | MV
184-AL1/30-ST1A 20.0 | 10.75 | 0.1571 | 0.33 | 0.535 | ol | 184 | 0.00403 | MV
243-AL1/39-ST1A 20.0 | 11 | 0.1188 | 0.32 | 0.645 | ol | 243 | 0.00403 | MV
48-AL1/8-ST1A 110.0 | 8 | 0.5939 | 0.46 | 0.21 | ol | 48 | 0.00403 | HV
70-AL1/11-ST1A 110.0 | 8.4 | 0.4132 | 0.45 | 0.29 | ol | 70 | 0.00403 | HV
94-AL1/15-ST1A 110.0 | 8.65 | 0.306 | 0.44 | 0.35 | ol | 94 | 0.00403 | HV
122-AL1/20-ST1A 110.0 | 8.5 | 0.2376 | 0.43 | 0.41 | ol | 122 | 0.00403 | HV
149-AL1/24-ST1A 110.0 | 8.75 | 0.194 | 0.41 | 0.47 | ol | 149 | 0.00403 | HV
184-AL1/30-ST1A 110.0 | 8.8 | 0.1571 | 0.4 | 0.535 | ol | 184 | 0.00403 | HV
243-AL1/39-ST1A 110.0 | 9 | 0.1188 | 0.39 | 0.645 | ol | 243 | 0.00403 | HV
305-AL1/39-ST1A 110.0 | 9.2 | 0.0949 | 0.38 | 0.74 | ol | 305 | 0.00403 | HV
490-AL1/64-ST1A 110.0 | 9.75 | 0.059 | 0.37 | 0.96 | ol | 490 | 0.00403 | HV
679-AL1/86-ST1A 110.0 | 9.95 | 0.042 | 0.36 | 1.15 | ol | 679 | 0.00403 | HV
490-AL1/64-ST1A 220.0 | 10 | 0.059 | 0.285 | 0.96 | ol | 490 | 0.00403 | HV
679-AL1/86-ST1A 220.0 | 11.7 | 0.042 | 0.275 | 1.15 | ol | 679 | 0.00403 | HV
490-AL1/64-ST1A 380.0 | 11 | 0.059 | 0.253 | 0.96 | ol | 490 | 0.00403 | HV
679-AL1/86-ST1A 380.0 | 14.6 | 0.042 | 0.25 | 1.15 | ol | 679 | 0.00403 | HV

## trafo_std_types
| i0_percent | pfe_kw | vkr_percent | sn_mva | vn_lv_kv | vn_hv_kv | vk_percent | shift_degree | vector_group | tap_side | tap_neutral | tap_min | tap_max | tap_step_degree | tap_step_percent | tap_phase_shifter
160 MVA 380/110 kV | 0.06 | 60 | 0.25 | 160 | 110 | 380 | 12.2 | 0 | Yy0 | hv | 0 | -9 | 9 | 0 | 1.5 | FALSE
100 MVA 220/110 kV | 0.06 | 55 | 0.26 | 100 | 110 | 220 | 12 | 0 | Yy0 | hv | 0 | -9 | 9 | 0 | 1.5 | FALSE
63 MVA 110/20 kV | 0.04 | 22 | 0.32 | 63 | 20 | 110 | 18 | 150 | YNd5 | hv | 0 | -9 | 9 | 0 | 1.5 | FALSE
40 MVA 110/20 kV | 0.05 | 18 | 0.34 | 40 | 20 | 110 | 16.2 | 150 | YNd5 | hv | 0 | -9 | 9 | 0 | 1.5 | FALSE
25 MVA 110/20 kV | 0.07 | 14 | 0.41 | 25 | 20 | 110 | 12 | 150 | YNd5 | hv | 0 | -9 | 9 | 0 | 1.5 | FALSE
63 MVA 110/10 kV | 0.04 | 22 | 0.32 | 63 | 10 | 110 | 18 | 150 | YNd5 | hv | 0 | -9 | 9 | 0 | 1.5 | FALSE
40 MVA 110/10 kV | 0.05 | 18 | 0.34 | 40 | 10 | 110 | 16.2 | 150 | YNd5 | hv | 0 | -9 | 9 | 0 | 1.5 | FALSE
25 MVA 110/10 kV | 0.07 | 14 | 0.41 | 25 | 10 | 110 | 12 | 150 | YNd5 | hv | 0 | -9 | 9 | 0 | 1.5 | FALSE
0.25 MVA 20/0.4 kV | 0.32 | 0.8 | 1.44 | 0.25 | 0.4 | 20 | 6 | 150 | Yzn5 | hv | 0 | -2 | 2 | 0 | 2.5 | FALSE
0.4 MVA 20/0.4 kV | 0.3375 | 1.35 | 1.425 | 0.4 | 0.4 | 20 | 6 | 150 | Dyn5 | hv | 0 | -2 | 2 | 0 | 2.5 | FALSE
0.63 MVA 20/0.4 kV | 0.2619 | 1.65 | 1.206 | 0.63 | 0.4 | 20 | 6 | 150 | Dyn5 | hv | 0 | -2 | 2 | 0 | 2.5 | FALSE
0.25 MVA 10/0.4 kV | 0.24 | 0.6 | 1.2 | 0.25 | 0.4 | 10 | 4 | 150 | Dyn5 | hv | 0 | -2 | 2 | 0 | 2.5 | FALSE
0.4 MVA 10/0.4 kV | 0.2375 | 0.95 | 1.325 | 0.4 | 0.4 | 10 | 4 | 150 | Dyn5 | hv | 0 | -2 | 2 | 0 | 2.5 | FALSE
0.63 MVA 10/0.4 kV | 0.1873 | 1.18 | 1.0794 | 0.63 | 0.4 | 10 | 4 | 150 | Dyn5 | hv | 0 | -2 | 2 | 0 | 2.5 | FALSE

## trafo3w_std_types
| sn_hv_mva | sn_mv_mva | sn_lv_mva | vn_hv_kv | vn_mv_kv | vn_lv_kv | vk_hv_percent | vk_mv_percent | vk_lv_percent | vkr_hv_percent | vkr_mv_percent | vkr_lv_percent | pfe_kw | i0_percent | shift_mv_degree | shift_lv_degree | vector_group | tap_side | tap_neutral | tap_min | tap_max | tap_step_percent
63/25/38 MVA 110/20/10 kV | 63 | 25 | 38 | 110 | 20 | 10 | 10.4 | 10.4 | 10.4 | 0.28 | 0.32 | 0.35 | 35 | 0.89 | 0 | 0 | YN0yn0yn0 | hv | 0 | -10 | 10 | 1.2
63/25/38 MVA 110/10/10 kV | 63 | 25 | 38 | 110 | 10 | 10 | 10.4 | 10.4 | 10.4 | 0.28 | 0.32 | 0.35 | 35 | 0.89 | 0 | 0 | YN0yn0yn0 | hv | 0 | -10 | 10 | 1.2

## fuse_std_types
| fuse_type | i_rated_a | t_avg | t_min | t_total | x_avg | x_min | x_total
HV 100A | HV 100A | 100 | 0 | [10.0, 3.64, 0.854, 0.281, 0.1, 0.0531, 0.022, 0.01] | [10.0, 4.267, 1.21, 0.403, 0.1, 0.058, 0.022, 0.01] | 0 | [300.0, 350.0, 450.0, 550.0, 700.0, 850.0, 1200.0, 1752.0] | [600.0, 700.0, 900.0, 1150.0, 1665.0, 2000.0, 3000.0, 4313.0]
HV 10A | HV 10A | 10 | 0 | [10.0, 1675.0, 0.344, 0.156, 0.1, 0.0417, 0.0171, 0.01] | [10.0, 1.3, 0.3, 0.155, 0.1, 0.0555, 0.023, 0.01] | 0 | [30.0, 32.0, 35.0, 37.0, 39.0, 50.0, 70.0, 88.0] | [60.0, 70.0, 80.0, 87.0, 94.0, 110.0, 150.0, 216.0]
HV 125A | HV 125A | 125 | 0 | [10.0, 1.82, 0.344, 0.1, 0.0467, 0.0269, 0.01] | [10.0, 2.478, 0.426, 0.1, 0.0427, 0.0211, 0.01] | 0 | [375.0, 500.0, 700.0, 925.0, 1200.0, 1500.0, 2341.0] | [750.0, 1000.0, 1500.0, 2200.0, 3000.0, 4000.0, 5765.0]
HV 160A | HV 160A | 160 | 0 | [10.0, 4.15, 1.03, 0.198, 0.1, 0.051, 0.0172, 0.01] | [10.0, 2.3, 0.734, 0.274, 0.1, 0.046, 0.0177, 0.01] | 0 | [480.0, 550.0, 700.0, 1000.0, 1260.0, 1600.0, 2500.0, 3227.0] | [960.0, 1300.0, 1700.0, 2200.0, 2996.0, 4000.0, 6000.0, 7946.0]
HV 16A | HV 16A | 16 | 0 | [10.0, 0.352, 0.164, 0.1, 0.0649, 0.0342, 0.01] | [10.0, 2.34, 0.722, 0.181, 0.1, 0.055, 0.0296, 0.01] | 0 | [48.0, 60.0, 65.0, 71.0, 80.0, 100.0, 162.0] | [96.0, 110.0, 125.0, 150.0, 168.0, 200.0, 250.0, 398.0]
HV 200A | HV 200A | 200 | 0 | [10.0, 4.267, 1.21, 0.403, 0.1, 0.058, 0.022, 0.01] | [10.0, 3.73, 1.654, 0.328, 0.1, 0.0531, 0.019, 0.01] | 0 | [600.0, 700.0, 900.0, 1150.0, 1665.0, 2000.0, 3000.0, 4313.0] | [1200.0, 1500.0, 1800.0, 2700.0, 3960.0, 5000.0, 7500.0, 10620.0]
HV 20A | HV 20A | 20 | 0 | [10.0, 1.3, 0.3, 0.155, 0.1, 0.0555, 0.023, 0.01] | [10.0, 1.3, 0.161, 0.1, 0.0611, 0.0399, 0.0141, 0.01] | 0 | [60.0, 70.0, 80.0, 87.0, 94.0, 110.0, 150.0, 216.0] | [120.0, 150.0, 200.0, 223.0, 260.0, 300.0, 450.0, 532.0]
HV 25A | HV 25A | 25 | 0 | [10.0, 2.512, 0.833, 0.299, 0.1, 0.0372, 0.0223, 0.01] | [10.0, 3.125, 0.597, 0.198, 0.1, 0.0378, 0.022, 0.01] | 0 | [75.0, 82.0, 90.0, 100.0, 124.0, 170.0, 200.0, 289.0] | [150.0, 170.0, 210.0, 250.0, 294.0, 400.0, 500.0, 711.0]
HV 31.5A | HV 31.5A | 31.5 | 0 | [10.0, 2.34, 0.722, 0.181, 0.1, 0.055, 0.0296, 0.01] | [10.0, 2.84, 0.368, 0.164, 0.1, 0.0621, 0.0378, 0.0195, 0.01] | 0 | [95.0, 110.0, 125.0, 150.0, 165.0, 200.0, 250.0, 390.0] | [189.0, 220.0, 300.0, 350.0, 393.0, 450.0, 530.0, 700.0, 960.0]
HV 40A | HV 40A | 40 | 0 | [10.0, 1.3, 0.161, 0.1, 0.0611, 0.0399, 0.0141, 0.01] | [10.0, 2.05, 0.369, 0.198, 0.1, 0.051, 0.0298, 0.01] | 0 | [120.0, 150.0, 200.0, 223.0, 260.0, 300.0, 450.0, 532.0] | [240.0, 300.0, 400.0, 450.0, 530.0, 650.0, 800.0, 1311.0]
HV 50A | HV 50A | 50 | 0 | [10.0, 3.215, 0.597, 0.198, 0.1, 0.0378, 0.022, 0.01] | [10.0, 3.64, 0.854, 0.281, 0.1, 0.0531, 0.022, 0.01] | 0 | [150.0, 170.0, 210.0, 250.0, 294.0, 400.0, 500.0, 711.0] | [300.0, 350.0, 450.0, 550.0, 700.0, 850.0, 1200.0, 1752.0]
HV 6.3A | HV 6.3A | 6.3 | 0 | [10.0, 1.39, 0.344, 0.168, 0.1, 0.056, 0.0263, 0.01] | [10.0, 1.711, 0.516, 0.198, 0.1, 0.0634, 0.0303, 0.01] | 0 | [19.0, 19.5, 20.4, 20.8, 22.0, 25.0, 32.0, 48.0] | [38.0, 40.0, 43.0, 48.0, 53.0, 60.0, 75.0, 118.0]
HV 63A | HV 63A | 63 | 0 | [10.0, 2.84, 0.368, 0.164, 0.1, 0.0621, 0.0378, 0.0195, 0.01] | [10.0, 1.82, 0.344, 0.1, 0.0467, 0.0269, 0.01] | 0 | [189.0, 220.0, 300.0, 350.0, 393.0, 450.0, 530.0, 700.0, 961.0] | [378.0, 500.0, 700.0, 934.0, 1200.0, 1500.0, 2366.0]
HV 80A | HV 80A | 80 | 0 | [10.0, 2.05, 0.369, 0.198, 0.1, 0.051, 0.0298, 0.01] | [10.0, 4.15, 1.03, 0.198, 0.1, 0.051, 0.0172, 0.01] | 0 | [240.0, 300.0, 400.0, 450.0, 530.0, 650.0, 800.0, 1311.0] | [480.0, 550.0, 700.0, 1000.0, 1260.0, 1600.0, 2500.0, 3227.0]
Siemens NH-1-100 | Siemens NH-1-100 | 100 | [5400.0, 2000.0, 400.0, 20.0, 1.0, 0.2, 0.012, 0.004] | 0 | 0 | [150.0, 190.0, 250.0, 430.0, 900.0, 1250.0, 2700.0, 3600.0] | 0 | 0
Siemens NH-1-125 | Siemens NH-1-125 | 125 | [4800.0, 120.0, 7.0, 0.1, 0.004] | 0 | 0 | [180.0, 400.0, 740.0, 2000.0, 4250.0] | 0 | 0
Siemens NH-1-16 | Siemens NH-1-16 | 16 | [4000.0, 400.0, 2.0, 0.1, 0.04, 0.01] | 0 | 0 | [26.0, 35.0, 75.0, 150.0, 200.0, 300.0] | 0 | 0
Siemens NH-1-160 | Siemens NH-1-160 | 160 | [4800.0, 120.0, 7.0, 0.1, 0.004] | 0 | 0 | [210.0, 500.0, 900.0, 2300.0, 5000.0] | 0 | 0
Siemens NH-1-25 | Siemens NH-1-25 | 25 | [4000.0, 1000.0, 10.0, 0.2, 0.02, 0.01] | 0 | 0 | [40.0, 50.0, 100.0, 210.0, 400.0, 500.0] | 0 | 0
Siemens NH-1-50 | Siemens NH-1-50 | 50 | [4000.0, 40.0, 4.0, 1.0, 0.02, 0.01] | 0 | 0 | [86.0, 200.0, 300.0, 400.0, 1000.0, 1280.0] | 0 | 0
Siemens NH-1-63 | Siemens NH-1-63 | 63 | [4000.0, 100.0, 10.0, 2.0, 0.04, 0.01] | 0 | 0 | [100.0, 200.0, 300.0, 400.0, 1000.0, 1500.0] | 0 | 0
Siemens NH-1-80 | Siemens NH-1-80 | 80 | [4800.0, 120.0, 7.0, 0.1, 0.01] | 0 | 0 | [150.58, 250.0, 450.0, 1150.0, 2470.0] | 0 | 0
Siemens NH-2-1000 | Siemens NH-2-1000 | 1000 | [4800.0, 120.0, 7.0, 0.1, 0.004] | 0 | 0 | [1900.0, 3500.0, 8400.0, 24000.0, 52000.0] | 0 | 0
Siemens NH-2-200 | Siemens NH-2-200 | 200 | [4800.0, 120.0, 7.0, 0.1, 0.004] | 0 | 0 | [280.0, 650.0, 1200.0, 3000.0, 7000.0] | 0 | 0
Siemens NH-2-224 | Siemens NH-2-224 | 224 | [4800.0, 120.0, 7.0, 0.2, 0.04, 0.004] | 0 | 0 | [400.0, 750.0, 1453.0, 3025.0, 4315.0, 7600.0] | 0 | 0
Siemens NH-2-250 | Siemens NH-2-250 | 250 | [4800.0, 120.0, 7.0, 0.1, 0.004] | 0 | 0 | [450.0, 800.0, 1650.0, 4000.0, 8500.0] | 0 | 0
Siemens NH-2-315 | Siemens NH-2-315 | 315 | [4800.0, 120.0, 7.0, 0.1, 0.004] | 0 | 0 | [550.0, 920.0, 1900.0, 5000.0, 11000.0] | 0 | 0
Siemens NH-2-355 | Siemens NH-2-355 | 355 | [4800.0, 120.0, 6.0, 0.1, 0.004] | 0 | 0 | [650.0, 1116.27, 2350.0, 5840.0, 12790.0] | 0 | 0
Siemens NH-2-400 | Siemens NH-2-400 | 400 | [4800.0, 120.0, 7.0, 0.1, 0.004] | 0 | 0 | [720.0, 1350.0, 2800.0, 6500.0, 15000.0] | 0 | 0
Siemens NH-2-425 | Siemens NH-2-425 | 425 | [4800.0, 120.0, 7.0, 0.1, 0.004] | 0 | 0 | [850.0, 1500.0, 3050.0, 7500.0, 16500.0] | 0 | 0
Siemens NH-2-630 | Siemens NH-2-630 | 630 | [4800.0, 120.0, 7.0, 0.1, 0.004] | 0 | 0 | [1200.0, 2000.0, 4800.0, 12000.0, 26000.0] | 0 | 0

## dtypes
| element | column | dtype
0 | bus | name | object
1 | bus | vn_kv | float64
2 | bus | type | object
3 | bus | zone | object
4 | bus | in_service | bool
5 | load | name | object
6 | load | bus | uint32
7 | load | p_mw | float64
8 | load | q_mvar | float64
9 | load | const_z_percent | float64
10 | load | const_i_percent | float64
11 | load | sn_mva | float64
12 | load | scaling | float64
13 | load | in_service | bool
14 | load | type | object
15 | ext_grid | name | object
16 | ext_grid | bus | uint32
17 | ext_grid | vm_pu | float64
18 | ext_grid | va_degree | float64
19 | ext_grid | slack_weight | float64
20 | ext_grid | in_service | bool
21 | line | name | object
22 | line | std_type | object
23 | line | from_bus | uint32
24 | line | to_bus | uint32
25 | line | length_km | float64
26 | line | r_ohm_per_km | float64
27 | line | x_ohm_per_km | float64
28 | line | c_nf_per_km | float64
29 | line | g_us_per_km | float64
30 | line | max_i_ka | float64
31 | line | df | float64
32 | line | parallel | uint32
33 | line | type | object
34 | line | in_service | bool
35 | trafo | name | object
36 | trafo | std_type | object
37 | trafo | hv_bus | uint32
38 | trafo | lv_bus | uint32
39 | trafo | sn_mva | float64
40 | trafo | vn_hv_kv | float64
41 | trafo | vn_lv_kv | float64
42 | trafo | vk_percent | float64
43 | trafo | vkr_percent | float64
44 | trafo | pfe_kw | float64
45 | trafo | i0_percent | float64
46 | trafo | shift_degree | float64
47 | trafo | tap_side | object
48 | trafo | tap_neutral | int32
49 | trafo | tap_min | int32
50 | trafo | tap_max | int32
51 | trafo | tap_step_percent | float64
52 | trafo | tap_step_degree | float64
53 | trafo | tap_pos | int32
54 | trafo | tap_phase_shifter | bool
55 | trafo | parallel | uint32
56 | trafo | df | float64
57 | trafo | in_service | bool
58 | line_geodata | coords | object
59 | bus_geodata | x | float64
60 | bus_geodata | y | float64
61 | bus_geodata | coords | object

## parameters
| version | format_version | converged | OPF_converged | name | f_hz | sn_mva
0 | 2.14.6 | 2.14.0 | FALSE | FALSE |  | 50 | 1