## bus
| name | vn_kv | type | zone | in_service
0 | bus_LV_5535-2_0_4_node_0 | 0.4 | n |  | TRUE
1 | bus_LV_5535-2_0_4_node_1 | 0.4 | n |  | TRUE
2 | bus_LV_5535-2_0_4_node_2 | 0.4 | n |  | TRUE
3 | bus_LV_5535-2_0_4_node_3 | 0.4 | n |  | TRUE
4 | bus_LV_5535-2_0_4_node_4 | 0.4 | n |  | TRUE
5 | bus_LV_5535-2_0_4_node_5 | 0.4 | n |  | TRUE
6 | bus_LV_5535-2_0_4_node_6 | 0.4 | n |  | TRUE
7 | bus_LV_5535-2_0_4_node_12 | 0.4 | n |  | TRUE
8 | bus_LV_5535-2_0_4_node_51 | 0.4 | n |  | TRUE
9 | bus_LV_5535-2_0_4_node_59 | 0.4 | n |  | TRUE
10 | bus_LV_5535-2_0_4_node_30 | 0.4 | n |  | TRUE
11 | bus_LV_5535-2_0_4_node_7 | 0.4 | n |  | TRUE
12 | bus_LV_5535-2_0_4_node_29 | 0.4 | n |  | TRUE
13 | bus_LV_5535-2_0_4_node_49 | 0.4 | n |  | TRUE
14 | bus_LV_5535-2_0_4_node_15 | 0.4 | n |  | TRUE
15 | bus_LV_5535-2_0_4_node_10 | 0.4 | n |  | TRUE
16 | bus_LV_5535-2_0_4_node_57 | 0.4 | n |  | TRUE
17 | bus_LV_5535-2_0_4_node_58 | 0.4 | n |  | TRUE
18 | bus_LV_5535-2_0_4_node_56 | 0.4 | n |  | TRUE
19 | bus_LV_5535-2_0_4_node_39 | 0.4 | n |  | TRUE
20 | bus_LV_5535-2_0_4_node_27 | 0.4 | n |  | TRUE
21 | bus_LV_5535-2_0_4_node_44 | 0.4 | n |  | TRUE
22 | bus_LV_5535-2_0_4_node_8 | 0.4 | n |  | TRUE
23 | bus_LV_5535-2_0_4_node_9 | 0.4 | n |  | TRUE
24 | bus_LV_5535-2_0_4_node_11 | 0.4 | n |  | TRUE
25 | bus_LV_5535-2_0_4_node_19 | 0.4 | n |  | TRUE
26 | bus_LV_5535-2_0_4_node_16 | 0.4 | n |  | TRUE
27 | bus_LV_5535-2_0_4_node_22 | 0.4 | n |  | TRUE
28 | bus_LV_5535-2_0_4_node_65 | 0.4 | n |  | TRUE
29 | bus_LV_5535-2_0_4_node_17 | 0.4 | n |  | TRUE
30 | bus_LV_5535-2_0_4_node_14 | 0.4 | n |  | TRUE
31 | bus_LV_5535-2_0_4_node_13 | 0.4 | n |  | TRUE
32 | bus_LV_5535-2_0_4_node_18 | 0.4 | n |  | TRUE
33 | bus_LV_5535-2_0_4_node_20 | 0.4 | n |  | TRUE
34 | bus_LV_5535-2_0_4_node_23 | 0.4 | n |  | TRUE
35 | bus_LV_5535-2_0_4_node_21 | 0.4 | n |  | TRUE
36 | bus_LV_5535-2_0_4_node_64 | 0.4 | n |  | TRUE
37 | bus_LV_5535-2_0_4_node_24 | 0.4 | n |  | TRUE
38 | bus_LV_5535-2_0_4_node_25 | 0.4 | n |  | TRUE
39 | bus_LV_5535-2_0_4_node_26 | 0.4 | n |  | TRUE
40 | bus_LV_5535-2_0_4_node_28 | 0.4 | n |  | TRUE
41 | bus_LV_5535-2_0_4_node_47 | 0.4 | n |  | TRUE
42 | bus_LV_5535-2_0_4_node_48 | 0.4 | n |  | TRUE
43 | bus_LV_5535-2_0_4_node_40 | 0.4 | n |  | TRUE
44 | bus_LV_5535-2_0_4_node_31 | 0.4 | n |  | TRUE
45 | bus_LV_5535-2_0_4_node_32 | 0.4 | n |  | TRUE
46 | bus_LV_5535-2_0_4_node_33 | 0.4 | n |  | TRUE
47 | bus_LV_5535-2_0_4_node_34 | 0.4 | n |  | TRUE
48 | bus_LV_5535-2_0_4_node_35 | 0.4 | n |  | TRUE
49 | bus_LV_5535-2_0_4_node_36 | 0.4 | n |  | TRUE
50 | bus_LV_5535-2_0_4_node_38 | 0.4 | n |  | TRUE
51 | bus_LV_5535-2_0_4_node_37 | 0.4 | n |  | TRUE
52 | bus_LV_5535-2_0_4_node_45 | 0.4 | n |  | TRUE
53 | bus_LV_5535-2_0_4_node_46 | 0.4 | n |  | TRUE
54 | bus_LV_5535-2_0_4_node_63 | 0.4 | n |  | TRUE
55 | bus_LV_5535-2_0_4_node_60 | 0.4 | n |  | TRUE
56 | bus_LV_5535-2_0_4_node_61 | 0.4 | n |  | TRUE
57 | bus_LV_5535-2_0_4_node_43 | 0.4 | n |  | TRUE
58 | bus_LV_5535-2_0_4_node_41 | 0.4 | n |  | TRUE
59 | bus_LV_5535-2_0_4_node_50 | 0.4 | n |  | TRUE
60 | bus_LV_5535-2_0_4_node_52 | 0.4 | n |  | TRUE
61 | bus_LV_5535-2_0_4_node_53 | 0.4 | n |  | TRUE
62 | bus_LV_5535-2_0_4_node_55 | 0.4 | n |  | TRUE
63 | bus_LV_5535-2_0_4_node_54 | 0.4 | n |  | TRUE
64 | bus_MV_448_0_node_212 | 20 | n |  | TRUE

## load
| name | bus | p_mw | q_mvar | const_z_percent | const_i_percent | sn_mva | scaling | in_service | type
0 | LV_5535-2_0_4_load_0 | 0 | 0.0043596 | 0.0010926 | 0 | 0 |  | 1 | TRUE | wye
1 | LV_5535-2_0_4_load_1 | 1 | 0.0012766 | 0.00031996 | 0 | 0 |  | 1 | TRUE | wye
2 | LV_5535-2_0_4_load_3 | 3 | 0.0018326 | 0.0004593 | 0 | 0 |  | 1 | TRUE | wye
3 | LV_5535-2_0_4_load_51 | 8 | 0.0095203 | 0.002386 | 0 | 0 |  | 1 | TRUE | wye
4 | LV_5535-2_0_4_load_59 | 9 | 0.0033124 | 0.00083016 | 0 | 0 |  | 1 | TRUE | wye
5 | LV_5535-2_0_4_load_30 | 10 | 0.0011272 | 0.00028249 | 0 | 0 |  | 1 | TRUE | wye
6 | LV_5535-2_0_4_load_29 | 12 | 0.0011747 | 0.0002944 | 0 | 0 |  | 1 | TRUE | wye
7 | LV_5535-2_0_4_load_49 | 13 | 0.0013663 | 0.00034244 | 0 | 0 |  | 1 | TRUE | wye
8 | LV_5535-2_0_4_load_15 | 14 | 0.0039341 | 0.00098598 | 0 | 0 |  | 1 | TRUE | wye
9 | LV_5535-2_0_4_load_58 | 17 | 0.004012 | 0.0010055 | 0 | 0 |  | 1 | TRUE | wye
10 | LV_5535-2_0_4_load_56 | 18 | 0.0030276 | 0.0007588 | 0 | 0 |  | 1 | TRUE | wye
11 | LV_5535-2_0_4_load_39 | 19 | 0.00056383 | 0.00014131 | 0 | 0 |  | 1 | TRUE | wye
12 | LV_5535-2_0_4_load_27 | 20 | 0.005563 | 0.0013942 | 0 | 0 |  | 1 | TRUE | wye
13 | LV_5535-2_0_4_load_8 | 22 | 0.0051027 | 0.0012789 | 0 | 0 |  | 1 | TRUE | wye
14 | LV_5535-2_0_4_load_9 | 23 | 0.0053144 | 0.0013319 | 0 | 0 |  | 1 | TRUE | wye
15 | LV_5535-2_0_4_load_16 | 26 | 0.0024223 | 0.00060709 | 0 | 0 |  | 1 | TRUE | wye
16 | LV_5535-2_0_4_load_65 | 28 | 0.0015644 | 0.00039207 | 0 | 0 |  | 1 | TRUE | wye
17 | LV_5535-2_0_4_load_17 | 29 | 0.0054703 | 0.001371 | 0 | 0 |  | 1 | TRUE | wye
18 | LV_5535-2_0_4_load_14 | 30 | 0.0028375 | 0.00071114 | 0 | 0 |  | 1 | TRUE | wye
19 | LV_5535-2_0_4_load_13 | 31 | 0.0019929 | 0.00049947 | 0 | 0 |  | 1 | TRUE | wye
20 | LV_5535-2_0_4_load_18 | 32 | 0.0020845 | 0.00052242 | 0 | 0 |  | 1 | TRUE | wye
21 | LV_5535-2_0_4_load_20 | 33 | 0.0023078 | 0.00057839 | 0 | 0 |  | 1 | TRUE | wye
22 | LV_5535-2_0_4_load_21 | 35 | 0.0037736 | 0.00094576 | 0 | 0 |  | 1 | TRUE | wye
23 | LV_5535-2_0_4_load_64 | 36 | 0.001746 | 0.00043759 | 0 | 0 |  | 1 | TRUE | wye
24 | LV_5535-2_0_4_load_24 | 37 | 0.0050149 | 0.0012569 | 0 | 0 |  | 1 | TRUE | wye
25 | LV_5535-2_0_4_load_25 | 38 | 0.0046636 | 0.0011688 | 0 | 0 |  | 1 | TRUE | wye
26 | LV_5535-2_0_4_load_28 | 40 | 0.0010731 | 0.00026895 | 0 | 0 |  | 1 | TRUE | wye
27 | LV_5535-2_0_4_load_47 | 41 | 0.0011405 | 0.00028584 | 0 | 0 |  | 1 | TRUE | wye
28 | LV_5535-2_0_4_load_48 | 42 | 0.0022415 | 0.00056178 | 0 | 0 |  | 1 | TRUE | wye
29 | LV_5535-2_0_4_load_40 | 43 | 0.005954 | 0.0014922 | 0 | 0 |  | 1 | TRUE | wye
30 | LV_5535-2_0_4_load_31 | 44 | 0.019834 | 0.004971 | 0 | 0 |  | 1 | TRUE | wye
31 | LV_5535-2_0_4_load_32 | 45 | 0.022097 | 0.0055379 | 0 | 0 |  | 1 | TRUE | wye
32 | LV_5535-2_0_4_load_33 | 46 | 0.019643 | 0.004923 | 0 | 0 |  | 1 | TRUE | wye
33 | LV_5535-2_0_4_load_34 | 47 | 0.020941 | 0.0052482 | 0 | 0 |  | 1 | TRUE | wye
34 | LV_5535-2_0_4_load_35 | 48 | 0.0087743 | 0.0021991 | 0 | 0 |  | 1 | TRUE | wye
35 | LV_5535-2_0_4_load_36 | 49 | 0.018566 | 0.004653 | 0 | 0 |  | 1 | TRUE | wye
36 | LV_5535-2_0_4_load_38 | 50 | 0.019283 | 0.0048329 | 0 | 0 |  | 1 | TRUE | wye
37 | LV_5535-2_0_4_load_37 | 51 | 0.011955 | 0.0029962 | 0 | 0 |  | 1 | TRUE | wye
38 | LV_5535-2_0_4_load_46 | 53 | 0.063995 | 0.016039 | 0 | 0 |  | 1 | TRUE | wye
39 | LV_5535-2_0_4_load_63 | 54 | 0.048879 | 0.01225 | 0 | 0 |  | 1 | TRUE | wye
40 | LV_5535-2_0_4_load_60 | 55 | 0.0022659 | 0.00056789 | 0 | 0 |  | 1 | TRUE | wye
41 | LV_5535-2_0_4_load_61 | 56 | 0.0021071 | 0.0005281 | 0 | 0 |  | 1 | TRUE | wye
42 | LV_5535-2_0_4_load_41 | 58 | 0.076323 | 0.019128 | 0 | 0 |  | 1 | TRUE | wye
43 | LV_5535-2_0_4_load_50 | 59 | 0.010725 | 0.002688 | 0 | 0 |  | 1 | TRUE | wye
44 | LV_5535-2_0_4_load_52 | 60 | 0.0048449 | 0.0012142 | 0 | 0 |  | 1 | TRUE | wye
45 | LV_5535-2_0_4_load_53 | 61 | 0.0020518 | 0.00051423 | 0 | 0 |  | 1 | TRUE | wye
46 | LV_5535-2_0_4_load_55 | 62 | 0.0023497 | 0.0005889 | 0 | 0 |  | 1 | TRUE | wye
47 | LV_5535-2_0_4_load_54 | 63 | 0.0029816 | 0.00074726 | 0 | 0 |  | 1 | TRUE | wye

## ext_grid
| name | bus | vm_pu | va_degree | slack_weight | in_service
0 |  | 57 | 1 | 0 | 1 | TRUE

## line
| name | std_type | from_bus | to_bus | length_km | r_ohm_per_km | x_ohm_per_km | c_nf_per_km | g_us_per_km | max_i_ka | df | parallel | type | in_service
0 | LV_5535-2_0_4_line_0 |  | 0 | 1 | 0.0032848 | 0.125 | 0.08 | 261 | 0 | 0.364 | 1 | 1 | cs | TRUE
1 | LV_5535-2_0_4_line_1 |  | 0 | 2 | 0.0225 | 0.125 | 0.08 | 261 | 0 | 0.364 | 1 | 1 | cs | TRUE
2 | LV_5535-2_0_4_line_2 |  | 1 | 3 | 0.022609 | 0.125 | 0.08 | 261 | 0 | 0.364 | 1 | 1 | cs | TRUE
3 | LV_5535-2_0_4_line_3 |  | 2 | 4 | 0.048582 | 0.125 | 0.08 | 261 | 0 | 0.364 | 1 | 1 | cs | TRUE
4 | LV_5535-2_0_4_line_4 |  | 2 | 5 | 0.011893 | 0.125 | 0.08 | 261 | 0 | 0.364 | 1 | 1 | cs | TRUE
5 | LV_5535-2_0_4_line_5 |  | 2 | 6 | 0.070759 | 0.125 | 0.08 | 261 | 0 | 0.364 | 1 | 2 | cs | TRUE
6 | LV_5535-2_0_4_line_6 |  | 4 | 7 | 0.003167 | 0.125 | 0.08 | 261 | 0 | 0.364 | 1 | 1 | cs | TRUE
7 | LV_5535-2_0_4_line_7 |  | 4 | 8 | 0.0374 | 0.125 | 0.08 | 261 | 0 | 0.364 | 1 | 1 | cs | TRUE
8 | LV_5535-2_0_4_line_8 |  | 5 | 9 | 0.039248 | 0.125 | 0.08 | 261 | 0 | 0.364 | 1 | 1 | cs | TRUE
9 | LV_5535-2_0_4_line_9 |  | 6 | 10 | 0.020343 | 0.125 | 0.08 | 261 | 0 | 0.364 | 1 | 1 | cs | TRUE
10 | LV_5535-2_0_4_line_10 |  | 6 | 11 | 0.028689 | 0.125 | 0.08 | 261 | 0 | 0.364 | 1 | 2 | cs | TRUE
11 | LV_5535-2_0_4_line_11 |  | 6 | 12 | 0.022344 | 0.125 | 0.08 | 261 | 0 | 0.364 | 1 | 1 | cs | TRUE
12 | LV_5535-2_0_4_line_12 |  | 7 | 14 | 0.043369 | 0.125 | 0.08 | 261 | 0 | 0.364 | 1 | 1 | cs | TRUE
13 | LV_5535-2_0_4_line_13 |  | 7 | 15 | 0.04406 | 0.125 | 0.08 | 261 | 0 | 0.364 | 1 | 1 | cs | TRUE
14 | LV_5535-2_0_4_line_14 |  | 9 | 17 | 0.026858 | 0.125 | 0.08 | 261 | 0 | 0.364 | 1 | 1 | cs | TRUE
15 | LV_5535-2_0_4_line_15 |  | 10 | 19 | 0.0031922 | 0.125 | 0.08 | 261 | 0 | 0.364 | 1 | 1 | cs | TRUE
16 | LV_5535-2_0_4_line_16 |  | 11 | 13 | 0.038099 | 0.125 | 0.08 | 261 | 0 | 0.364 | 1 | 2 | cs | TRUE
17 | LV_5535-2_0_4_line_17 |  | 12 | 20 | 0.020658 | 0.125 | 0.08 | 261 | 0 | 0.364 | 1 | 1 | cs | TRUE
18 | LV_5535-2_0_4_line_18 |  | 13 | 21 | 0.1221 | 0.125 | 0.08 | 261 | 0 | 0.364 | 1 | 3 | cs | TRUE
19 | LV_5535-2_0_4_line_19 |  | 14 | 30 | 0.033796 | 0.125 | 0.08 | 261 | 0 | 0.364 | 1 | 1 | cs | TRUE
20 | LV_5535-2_0_4_line_20 |  | 15 | 24 | 0.14516 | 0.125 | 0.08 | 261 | 0 | 0.364 | 1 | 1 | cs | TRUE
21 | LV_5535-2_0_4_line_21 |  | 15 | 22 | 0.06029 | 0.125 | 0.08 | 261 | 0 | 0.364 | 1 | 1 | cs | TRUE
22 | LV_5535-2_0_4_line_22 |  | 16 | 17 | 0.042209 | 0.125 | 0.08 | 261 | 0 | 0.364 | 1 | 1 | cs | TRUE
23 | LV_5535-2_0_4_line_23 |  | 16 | 18 | 0.024418 | 0.125 | 0.08 | 261 | 0 | 0.364 | 1 | 1 | cs | TRUE
24 | LV_5535-2_0_4_line_24 |  | 18 | 63 | 0.0052191 | 0.125 | 0.08 | 261 | 0 | 0.364 | 1 | 1 | cs | TRUE
25 | LV_5535-2_0_4_line_25 |  | 19 | 43 | 0.011566 | 0.125 | 0.08 | 261 | 0 | 0.364 | 1 | 1 | cs | TRUE
26 | LV_5535-2_0_4_line_26 |  | 20 | 39 | 0.030977 | 0.125 | 0.08 | 261 | 0 | 0.364 | 1 | 1 | cs | TRUE
27 | LV_5535-2_0_4_line_27 |  | 21 | 52 | 0.094945 | 0.125 | 0.08 | 261 | 0 | 0.364 | 1 | 3 | cs | TRUE
28 | LV_5535-2_0_4_line_28 |  | 22 | 23 | 0.0097627 | 0.125 | 0.08 | 261 | 0 | 0.364 | 1 | 1 | cs | TRUE
29 | LV_5535-2_0_4_line_29 |  | 24 | 25 | 0.025833 | 0.125 | 0.08 | 261 | 0 | 0.364 | 1 | 1 | cs | TRUE
30 | LV_5535-2_0_4_line_30 |  | 24 | 26 | 0.017104 | 0.125 | 0.08 | 261 | 0 | 0.364 | 1 | 1 | cs | TRUE
31 | LV_5535-2_0_4_line_31 |  | 25 | 27 | 0.022735 | 0.125 | 0.08 | 261 | 0 | 0.364 | 1 | 1 | cs | TRUE
32 | LV_5535-2_0_4_line_32 |  | 25 | 28 | 0.02686 | 0.125 | 0.08 | 261 | 0 | 0.364 | 1 | 1 | cs | TRUE
33 | LV_5535-2_0_4_line_33 |  | 26 | 29 | 0.0065617 | 0.125 | 0.08 | 261 | 0 | 0.364 | 1 | 1 | cs | TRUE
34 | LV_5535-2_0_4_line_34 |  | 27 | 34 | 0.07475 | 0.125 | 0.08 | 261 | 0 | 0.364 | 1 | 1 | cs | TRUE
35 | LV_5535-2_0_4_line_35 |  | 27 | 35 | 0.020666 | 0.125 | 0.08 | 261 | 0 | 0.364 | 1 | 1 | cs | TRUE
36 | LV_5535-2_0_4_line_36 |  | 29 | 32 | 0.014638 | 0.125 | 0.08 | 261 | 0 | 0.364 | 1 | 1 | cs | TRUE
37 | LV_5535-2_0_4_line_37 |  | 30 | 31 | 0.042436 | 0.125 | 0.08 | 261 | 0 | 0.364 | 1 | 1 | cs | TRUE
38 | LV_5535-2_0_4_line_38 |  | 32 | 33 | 0.023802 | 0.125 | 0.08 | 261 | 0 | 0.364 | 1 | 1 | cs | TRUE
39 | LV_5535-2_0_4_line_39 |  | 34 | 36 | 0.10525 | 0.125 | 0.08 | 261 | 0 | 0.364 | 1 | 1 | cs | TRUE
40 | LV_5535-2_0_4_line_40 |  | 37 | 38 | 0.040311 | 0.125 | 0.08 | 261 | 0 | 0.364 | 1 | 1 | cs | TRUE
41 | LV_5535-2_0_4_line_41 |  | 37 | 39 | 0.062769 | 0.125 | 0.08 | 261 | 0 | 0.364 | 1 | 1 | cs | TRUE
42 | LV_5535-2_0_4_line_42 |  | 39 | 40 | 0.013848 | 0.125 | 0.08 | 261 | 0 | 0.364 | 1 | 1 | cs | TRUE
43 | LV_5535-2_0_4_line_43 |  | 40 | 41 | 0.025259 | 0.125 | 0.08 | 261 | 0 | 0.364 | 1 | 1 | cs | TRUE
44 | LV_5535-2_0_4_line_44 |  | 41 | 42 | 0.017241 | 0.125 | 0.08 | 261 | 0 | 0.364 | 1 | 1 | cs | TRUE
45 | LV_5535-2_0_4_line_45 |  | 44 | 45 | 0.0098914 | 0.125 | 0.08 | 261 | 0 | 0.364 | 1 | 3 | cs | TRUE
46 | LV_5535-2_0_4_line_46 |  | 44 | 46 | 0.017082 | 0.125 | 0.08 | 261 | 0 | 0.364 | 1 | 3 | cs | TRUE
47 | LV_5535-2_0_4_line_47 |  | 45 | 47 | 0.010045 | 0.125 | 0.08 | 261 | 0 | 0.364 | 1 | 3 | cs | TRUE
48 | LV_5535-2_0_4_line_48 |  | 46 | 48 | 0.00089998 | 0.125 | 0.08 | 261 | 0 | 0.364 | 1 | 3 | cs | TRUE
49 | LV_5535-2_0_4_line_49 |  | 47 | 49 | 0.017241 | 0.125 | 0.08 | 261 | 0 | 0.364 | 1 | 3 | cs | TRUE
50 | LV_5535-2_0_4_line_50 |  | 48 | 50 | 0.016089 | 0.125 | 0.08 | 261 | 0 | 0.364 | 1 | 3 | cs | TRUE
51 | LV_5535-2_0_4_line_51 |  | 49 | 51 | 0.025913 | 0.125 | 0.08 | 261 | 0 | 0.364 | 1 | 3 | cs | TRUE
52 | LV_5535-2_0_4_line_52 |  | 50 | 52 | 0.05848 | 0.125 | 0.08 | 261 | 0 | 0.364 | 1 | 3 | cs | TRUE
53 | LV_5535-2_0_4_line_53 |  | 51 | 53 | 0.016136 | 0.125 | 0.08 | 261 | 0 | 0.364 | 1 | 1 | cs | TRUE
54 | LV_5535-2_0_4_line_54 |  | 51 | 54 | 0.28016 | 0.125 | 0.08 | 261 | 0 | 0.364 | 1 | 2 | cs | TRUE
55 | LV_5535-2_0_4_line_55 |  | 52 | 57 | 0.051162 | 0.125 | 0.08 | 261 | 0 | 0.364 | 1 | 3 | cs | TRUE
56 | LV_5535-2_0_4_line_56 |  | 54 | 56 | 0.0071146 | 0.125 | 0.08 | 261 | 0 | 0.364 | 1 | 1 | cs | TRUE
57 | LV_5535-2_0_4_line_57 |  | 55 | 56 | 0.024233 | 0.125 | 0.08 | 261 | 0 | 0.364 | 1 | 1 | cs | TRUE
58 | LV_5535-2_0_4_line_58 |  | 57 | 58 | 0.01202 | 0.125 | 0.08 | 261 | 0 | 0.364 | 1 | 1 | cs | TRUE
59 | LV_5535-2_0_4_line_59 |  | 59 | 60 | 0.013385 | 0.125 | 0.08 | 261 | 0 | 0.364 | 1 | 1 | cs | TRUE
60 | LV_5535-2_0_4_line_60 |  | 60 | 61 | 0.0088946 | 0.125 | 0.08 | 261 | 0 | 0.364 | 1 | 1 | cs | TRUE
61 | LV_5535-2_0_4_line_61 |  | 61 | 62 | 0.017913 | 0.125 | 0.08 | 261 | 0 | 0.364 | 1 | 1 | cs | TRUE
62 | LV_5535-2_0_4_line_62 |  | 62 | 63 | 0.016322 | 0.125 | 0.08 | 261 | 0 | 0.364 | 1 | 1 | cs | TRUE

## trafo
| name | std_type | hv_bus | lv_bus | sn_mva | vn_hv_kv | vn_lv_kv | vk_percent | vkr_percent | pfe_kw | i0_percent | shift_degree | tap_side | tap_neutral | tap_min | tap_max | tap_step_percent | tap_step_degree | tap_pos | tap_phase_shifter | parallel | df | in_service
0 | LV_5535-2_0_4_trafo_43 | 0.63 MVA 20/0.4 kV | 64 | 57 | 0.63 | 20 | 0.4 | 6 | 1.206 | 1.65 | 0.2619 | 150 | hv | 0 | -2 | 2 | 2.5 | 0 | 0 | FALSE | 1 | 1 | TRUE

## line_geodata
| x0 | y0 | x1 | y1 | x2 | y2 | x3 | y3 | x4 | y4 | x5 | y5 | x6 | y6 | x7 | y7
0 | 2535421.4623 | 1165271.8353 | 2535424.3229 | 1165270.2207
1 | 2535414.3593 | 1165251.5339 | 2535415.6295 | 1165264.9499 | 2535421.4623 | 1165271.8353 | 2535421.4623 | 1165271.8353
2 | 2535424.3229 | 1165270.2207 | 2535444.0115 | 1165259.1074
3 | 2535414.3593 | 1165251.5339 | 2535422.1315 | 1165250.7831 | 2535432.8755 | 1165247.9437 | 2535442.3416 | 1165244.4844 | 2535459.3888 | 1165234.6066
4 | 2535402.6398 | 1165249.8258 | 2535409.0747 | 1165251.4685 | 2535414.3593 | 1165251.5339
5 | 2535373.4596 | 1165307.7276 | 2535375.0704 | 1165301.5847 | 2535377.1473 | 1165296.0481 | 2535406.0764 | 1165266.7315 | 2535414.3593 | 1165251.5339
6 | 2535459.3888 | 1165234.6066 | 2535461.9493 | 1165232.7336
7 | 2535459.3888 | 1165234.6066 | 2535435.8507 | 1165216.3053 | 2535430.853 | 1165210.6009
8 | 2535402.6398 | 1165249.8258 | 2535399.3366 | 1165241.0453 | 2535381.1123 | 1165217.3825
9 | 2535373.4596 | 1165307.7276 | 2535358.1416 | 1165321.114
10 | 2535373.4596 | 1165307.7276 | 2535375.0704 | 1165301.5847 | 2535377.1473 | 1165296.0481 | 2535365.2142 | 1165297.2551 | 2535361.0326 | 1165295.7882
11 | 2535373.4596 | 1165307.7276 | 2535372.9339 | 1165319.3397 | 2535375.7034 | 1165329.6955
12 | 2535461.9493 | 1165232.7336 | 2535466.8656 | 1165267.6 | 2535470.5535 | 1165274.876
13 | 2535495.9227 | 1165204.5638 | 2535461.9493 | 1165232.7336
14 | 2535364.8615 | 1165196.0017 | 2535367.9599 | 1165200.3051 | 2535381.1123 | 1165217.3825
15 | 2535358.1416 | 1165321.114 | 2535355.7379 | 1165323.2146
16 | 2535361.0326 | 1165295.7882 | 2535356.0362 | 1165294.0411 | 2535330.517 | 1165273.4264
17 | 2535381.0407 | 1165349.6525 | 2535375.7034 | 1165329.6955
18 | 2535235.7886 | 1165196.3837 | 2535269.1904 | 1165223.883 | 2535286.6879 | 1165238.0132 | 2535299.7976 | 1165248.611 | 2535330.517 | 1165273.4264
19 | 2535470.5535 | 1165274.876 | 2535477.5139 | 1165288.6083 | 2535482.1322 | 1165289.3812 | 2535495.1931 | 1165285.1872
20 | 2535495.9227 | 1165204.5638 | 2535550.1795 | 1165161.1789 | 2535571.302 | 1165147.0998 | 2535591.7385 | 1165138.3088 | 2535619.3204 | 1165131.7092
21 | 2535495.9227 | 1165204.5638 | 2535510.9279 | 1165233.3629 | 2535515.3738 | 1165243.0315 | 2535522.7433 | 1165258.5442
22 | 2535337.7839 | 1165163.7211 | 2535355.109 | 1165182.4559 | 2535364.8615 | 1165196.0017
23 | 2535337.7839 | 1165163.7211 | 2535344.0162 | 1165152.2365 | 2535351.087 | 1165143.3557
24 | 2535354.3378 | 1165139.2728 | 2535351.087 | 1165143.3557
25 | 2535347.0291 | 1165330.8252 | 2535355.7379 | 1165323.2146
26 | 2535389.0438 | 1165379.5774 | 2535381.0407 | 1165349.6525
27 | 2535212.2991 | 1165270.5562 | 2535224.4945 | 1165266.6891 | 2535232.1825 | 1165263.1041 | 2535241.9245 | 1165251.1701 | 2535246.3725 | 1165241.1276 | 2535248.0343 | 1165226.2459 | 2535238.9634 | 1165207.4334 | 2535235.7886 | 1165196.3837
28 | 2535522.7433 | 1165258.5442 | 2535526.9325 | 1165267.3624
29 | 2535619.3204 | 1165131.7092 | 2535644.3676 | 1165125.1035
30 | 2535619.3204 | 1165131.7092 | 2535624.3613 | 1165148.0535
31 | 2535666.374 | 1165119.1531 | 2535644.3676 | 1165125.1035
32 | 2535651.4612 | 1165151.0084 | 2535644.3676 | 1165125.1035
33 | 2535626.2952 | 1165154.3238 | 2535624.3613 | 1165148.0535
34 | 2535666.374 | 1165119.1531 | 2535689.7851 | 1165112.0759 | 2535701.3237 | 1165109.751 | 2535706.6995 | 1165109.0263 | 2535709.3647 | 1165093.3335 | 2535708.0595 | 1165083.7311 | 2535705.274 | 1165076.7793
35 | 2535666.374 | 1165119.1531 | 2535671.5052 | 1165139.1721
36 | 2535626.2952 | 1165154.3238 | 2535630.6093 | 1165168.3117
37 | 2535522.7263 | 1165303.0916 | 2535511.04 | 1165280.0987 | 2535495.1931 | 1165285.1872
38 | 2535637.6243 | 1165191.0568 | 2535630.6093 | 1165168.3117
39 | 2535705.274 | 1165076.7793 | 2535674.8538 | 1165064.4096 | 2535661.8653 | 1165052.9425 | 2535647.3687 | 1165037.9675 | 2535638.0868 | 1165018.6675 | 2535632.9765 | 1165006.9053
40 | 2535444.4877 | 1165350.3227 | 2535479.5844 | 1165330.4925
41 | 2535389.0438 | 1165379.5774 | 2535403.1926 | 1165373.6551 | 2535444.4877 | 1165350.3227
42 | 2535389.0438 | 1165379.5774 | 2535376.7957 | 1165386.0393
43 | 2535376.7957 | 1165386.0393 | 2535369.3608 | 1165389.9618 | 2535362.9392 | 1165391.6764 | 2535356.566 | 1165383.7046
44 | 2535345.8 | 1165370.2381 | 2535356.566 | 1165383.7046
45 | 2535154.0912 | 1165236.2255 | 2535150.3521 | 1165227.068 | 2535150.3521 | 1165227.068
46 | 2535154.0912 | 1165236.2255 | 2535160.5485 | 1165252.0398
47 | 2535144.9793 | 1165218.5803 | 2535150.3521 | 1165227.068
48 | 2535160.5485 | 1165252.0398 | 2535160.8887 | 1165252.873
49 | 2535144.9793 | 1165218.5803 | 2535140.3641 | 1165211.2894 | 2535134.9056 | 1165204.6275
50 | 2535166.9705 | 1165267.7681 | 2535160.8887 | 1165252.873
51 | 2535134.9056 | 1165204.6275 | 2535129.9265 | 1165198.5508 | 2535125.3429 | 1165187.5498 | 2535130.0903 | 1165183.6573
52 | 2535212.2991 | 1165270.5562 | 2535201.4534 | 1165279.5561 | 2535194.5796 | 1165283.3658 | 2535179.2964 | 1165284.2314 | 2535172.3191 | 1165279.1706 | 2535168.2082 | 1165270.7993 | 2535166.9705 | 1165267.7681
53 | 2535143.9233 | 1165175.5929 | 2535134.8235 | 1165179.7763 | 2535130.0903 | 1165183.6573
54 | 2535130.0903 | 1165183.6573 | 2534868.6553 | 1165082.9615
55 | 2535192.9799 | 1165228.8751 | 2535201.7433 | 1165234.0944 | 2535208.3052 | 1165239.6934 | 2535213.2074 | 1165249.0123 | 2535214.5346 | 1165258.4476 | 2535212.2991 | 1165270.5562
56 | 2534868.6553 | 1165082.9615 | 2534870.0535 | 1165075.9857
57 | 2534870.6128 | 1165054.7874 | 2534867.1359 | 1165067.8697 | 2534871.2414 | 1165070.0596 | 2534870.0535 | 1165075.9857
58 | 2535192.9799 | 1165228.8751 | 2535191.3096 | 1165234.4629 | 2535186.5043 | 1165238.3614
59 | 2535394.6986 | 1165141.8454 | 2535387.2328 | 1165130.7359
60 | 2535387.2328 | 1165130.7359 | 2535383.0797 | 1165124.5559 | 2535381.6661 | 1165124.2389
61 | 2535381.6661 | 1165124.2389 | 2535374.6125 | 1165122.6571 | 2535364.8042 | 1165126.895
62 | 2535354.3378 | 1165139.2728 | 2535363.8724 | 1165127.2976 | 2535364.8042 | 1165126.895

## bus_geodata
| x | y | coords
0 | 2535421.4623 | 1165271.8353
1 | 2535424.3229 | 1165270.2207
2 | 2535414.3593 | 1165251.5339
3 | 2535444.0115 | 1165259.1074
4 | 2535459.3888 | 1165234.6066
5 | 2535402.6398 | 1165249.8258
6 | 2535373.4596 | 1165307.7276
7 | 2535461.9493 | 1165232.7336
8 | 2535430.853 | 1165210.6009
9 | 2535381.1123 | 1165217.3825
10 | 2535358.1416 | 1165321.114
11 | 2535361.0326 | 1165295.7882
12 | 2535375.7034 | 1165329.6955
13 | 2535330.517 | 1165273.4264
14 | 2535470.5535 | 1165274.876
15 | 2535495.9227 | 1165204.5638
16 | 2535337.7839 | 1165163.7211
17 | 2535364.8615 | 1165196.0017
18 | 2535351.087 | 1165143.3557
19 | 2535355.7379 | 1165323.2146
20 | 2535381.0407 | 1165349.6525
21 | 2535235.7886 | 1165196.3837
22 | 2535522.7433 | 1165258.5442
23 | 2535526.9325 | 1165267.3624
24 | 2535619.3204 | 1165131.7092
25 | 2535644.3676 | 1165125.1035
26 | 2535624.3613 | 1165148.0535
27 | 2535666.374 | 1165119.1531
28 | 2535651.4612 | 1165151.0084
29 | 2535626.2952 | 1165154.3238
30 | 2535495.1931 | 1165285.1872
31 | 2535522.7263 | 1165303.0916
32 | 2535630.6093 | 1165168.3117
33 | 2535637.6243 | 1165191.0568
34 | 2535705.274 | 1165076.7793
35 | 2535671.5052 | 1165139.1721
36 | 2535632.9765 | 1165006.9053
37 | 2535444.4877 | 1165350.3227
38 | 2535479.5844 | 1165330.4925
39 | 2535389.0438 | 1165379.5774
40 | 2535376.7957 | 1165386.0393
41 | 2535356.566 | 1165383.7046
42 | 2535345.8 | 1165370.2381
43 | 2535347.0291 | 1165330.8252
44 | 2535154.0912 | 1165236.2255
45 | 2535150.3521 | 1165227.068
46 | 2535160.5485 | 1165252.0398
47 | 2535144.9793 | 1165218.5803
48 | 2535160.8887 | 1165252.873
49 | 2535134.9056 | 1165204.6275
50 | 2535166.9705 | 1165267.7681
51 | 2535130.0903 | 1165183.6573
52 | 2535212.2991 | 1165270.5562
53 | 2535143.9233 | 1165175.5929
54 | 2534868.6553 | 1165082.9615
55 | 2534870.6128 | 1165054.7874
56 | 2534870.0535 | 1165075.9857
57 | 2535192.9799 | 1165228.8751
58 | 2535186.5043 | 1165238.3614
59 | 2535394.6986 | 1165141.8454
60 | 2535387.2328 | 1165130.7359
61 | 2535381.6661 | 1165124.2389
62 | 2535364.8042 | 1165126.895
63 | 2535354.3378 | 1165139.2728
64 | 2535171.0233 | 1165230.1463

## line_std_types
| c_nf_per_km | r_ohm_per_km | x_ohm_per_km | max_i_ka | type | q_mm2 | alpha | voltage_rating
NAYY 4x50 SE | 210 | 0.642 | 0.083 | 0.142 | cs | 50 | 0.00403 | LV
NAYY 4x120 SE | 264 | 0.225 | 0.08 | 0.242 | cs | 120 | 0.00403 | LV
NAYY 4x150 SE | 261 | 0.208 | 0.08 | 0.27 | cs | 150 | 0.00403 | LV
NA2XS2Y 1x95 RM/25 12/20 kV | 216 | 0.313 | 0.132 | 0.252 | cs | 95 | 0.00403 | MV
NA2XS2Y 1x185 RM/25 12/20 kV | 273 | 0.161 | 0.117 | 0.362 | cs | 185 | 0.00403 | MV
NA2XS2Y 1x240 RM/25 12/20 kV | 304 | 0.122 | 0.112 | 0.421 | cs | 240 | 0.00403 | MV
NA2XS2Y 1x95 RM/25 6/10 kV | 315 | 0.313 | 0.123 | 0.249 | cs | 95 | 0.00403 | MV
NA2XS2Y 1x185 RM/25 6/10 kV | 406 | 0.161 | 0.11 | 0.358 | cs | 185 | 0.00403 | MV
NA2XS2Y 1x240 RM/25 6/10 kV | 456 | 0.122 | 0.105 | 0.416 | cs | 240 | 0.00403 | MV
NA2XS2Y 1x150 RM/25 12/20 kV | 250 | 0.206 | 0.116 | 0.319 | cs | 150 | 0.00403 | MV
NA2XS2Y 1x120 RM/25 12/20 kV | 230 | 0.253 | 0.119 | 0.283 | cs | 120 | 0.00403 | MV
NA2XS2Y 1x70 RM/25 12/20 kV | 190 | 0.443 | 0.132 | 0.22 | cs | 70 | 0.00403 | MV
NA2XS2Y 1x150 RM/25 6/10 kV | 360 | 0.206 | 0.11 | 0.315 | cs | 150 | 0.00403 | MV
NA2XS2Y 1x120 RM/25 6/10 kV | 340 | 0.253 | 0.113 | 0.28 | cs | 120 | 0.00403 | MV
NA2XS2Y 1x70 RM/25 6/10 kV | 280 | 0.443 | 0.123 | 0.217 | cs | 70 | 0.00403 | MV
N2XS(FL)2Y 1x120 RM/35 64/110 kV | 112 | 0.153 | 0.166 | 0.366 | cs | 120 | 0.00393 | HV
N2XS(FL)2Y 1x185 RM/35 64/110 kV | 125 | 0.099 | 0.156 | 0.457 | cs | 185 | 0.00393 | HV
N2XS(FL)2Y 1x240 RM/35 64/110 kV | 135 | 0.075 | 0.149 | 0.526 | cs | 240 | 0.00393 | HV
N2XS(FL)2Y 1x300 RM/35 64/110 kV | 144 | 0.06 | 0.144 | 0.588 | cs | 300 | 0.00393 | HV
15-AL1/3-ST1A 0.4 | 11 | 1.8769 | 0.35 | 0.105 | ol | 16 | 0.00403 | LV
24-AL1/4-ST1A 0.4 | 11.25 | 1.2012 | 0.335 | 0.14 | ol | 24 | 0.00403 | LV
48-AL1/8-ST1A 0.4 | 12.2 | 0.5939 | 0.3 | 0.21 | ol | 48 | 0.00403 | LV
94-AL1/15-ST1A 0.4 | 13.2 | 0.306 | 0.29 | 0.35 | ol | 94 | 0.00403 | LV
34-AL1/6-ST1A 10.0 | 9.7 | 0.8342 | 0.36 | 0.17 | ol | 34 | 0.00403 | MV
48-AL1/8-ST1A 10.0 | 10.1 | 0.5939 | 0.35 | 0.21 | ol | 48 | 0.00403 | MV
70-AL1/11-ST1A 10.0 | 10.4 | 0.4132 | 0.339 | 0.29 | ol | 70 | 0.00403 | MV
94-AL1/15-ST1A 10.0 | 10.75 | 0.306 | 0.33 | 0.35 | ol | 94 | 0.00403 | MV
122-AL1/20-ST1A 10.0 | 11.1 | 0.2376 | 0.323 | 0.41 | ol | 122 | 0.00403 | MV
149-AL1/24-ST1A 10.0 | 11.25 | 0.194 | 0.315 | 0.47 | ol | 149 | 0.00403 | MV
34-AL1/6-ST1A 20.0 | 9.15 | 0.8342 | 0.382 | 0.17 | ol | 34 | 0.00403 | MV
48-AL1/8-ST1A 20.0 | 9.5 | 0.5939 | 0.372 | 0.21 | ol | 48 | 0.00403 | MV
70-AL1/11-ST1A 20.0 | 9.7 | 0.4132 | 0.36 | 0.29 | ol | 70 | 0.00403 | MV
94-AL1/15-ST1A 20.0 | 10 | 0.306 | 0.35 | 0.35 | ol | 94 | 0.00403 | MV
122-AL1/20-ST1A 20.0 | 10.3 | 0.2376 | 0.344 | 0.41 | ol | 122 | 0.00403 | MV
149-AL1/24-ST1A 20.0 | 10.5 | 0.194 | 0.337 | 0.47 | ol | 149 | 0.00403 | MV
184-AL1/30-ST1A 20.0 | 10.75 | 0.1571 | 0.33 | 0.535 | ol | 184 | 0.00403 | MV
243-AL1/39-ST1A 20.0 | 11 | 0.1188 | 0.32 | 0.645 | ol | 243 | 0.00403 | MV
48-AL1/8-ST1A 110.0 | 8 | 0.5939 | 0.46 | 0.21 | ol | 48 | 0.00403 | HV
70-AL1/11-ST1A 110.0 | 8.4 | 0.4132 | 0.45 | 0.29 | ol | 70 | 0.00403 | HV
94-AL1/15-ST1A 110.0 | 8.65 | 0.306 | 0.44 | 0.35 | ol | 94 | 0.00403 | HV
122-AL1/20-ST1A 110.0 | 8.5 | 0.2376 | 0.43 | 0.41 | ol | 122 | 0.00403 | HV
149-AL1/24-ST1A 110.0 | 8.75 | 0.194 | 0.41 | 0.47 | ol | 149 | 0.00403 | HV
184-AL1/30-ST1A 110.0 | 8.8 | 0.1571 | 0.4 | 0.535 | ol | 184 | 0.00403 | HV
243-AL1/39-ST1A 110.0 | 9 | 0.1188 | 0.39 | 0.645 | ol | 243 | 0.00403 | HV
305-AL1/39-ST1A 110.0 | 9.2 | 0.0949 | 0.38 | 0.74 | ol | 305 | 0.00403 | HV
490-AL1/64-ST1A 110.0 | 9.75 | 0.059 | 0.37 | 0.96 | ol | 490 | 0.00403 | HV
679-AL1/86-ST1A 110.0 | 9.95 | 0.042 | 0.36 | 1.15 | ol | 679 | 0.00403 | HV
490-AL1/64-ST1A 220.0 | 10 | 0.059 | 0.285 | 0.96 | ol | 490 | 0.00403 | HV
679-AL1/86-ST1A 220.0 | 11.7 | 0.042 | 0.275 | 1.15 | ol | 679 | 0.00403 | HV
490-AL1/64-ST1A 380.0 | 11 | 0.059 | 0.253 | 0.96 | ol | 490 | 0.00403 | HV
679-AL1/86-ST1A 380.0 | 14.6 | 0.042 | 0.25 | 1.15 | ol | 679 | 0.00403 | HV

## trafo_std_types
| i0_percent | pfe_kw | vkr_percent | sn_mva | vn_lv_kv | vn_hv_kv | vk_percent | shift_degree | vector_group | tap_side | tap_neutral | tap_min | tap_max | tap_step_degree | tap_step_percent | tap_phase_shifter
160 MVA 380/110 kV | 0.06 | 60 | 0.25 | 160 | 110 | 380 | 12.2 | 0 | Yy0 | hv | 0 | -9 | 9 | 0 | 1.5 | FALSE
100 MVA 220/110 kV | 0.06 | 55 | 0.26 | 100 | 110 | 220 | 12 | 0 | Yy0 | hv | 0 | -9 | 9 | 0 | 1.5 | FALSE
63 MVA 110/20 kV | 0.04 | 22 | 0.32 | 63 | 20 | 110 | 18 | 150 | YNd5 | hv | 0 | -9 | 9 | 0 | 1.5 | FALSE
40 MVA 110/20 kV | 0.05 | 18 | 0.34 | 40 | 20 | 110 | 16.2 | 150 | YNd5 | hv | 0 | -9 | 9 | 0 | 1.5 | FALSE
25 MVA 110/20 kV | 0.07 | 14 | 0.41 | 25 | 20 | 110 | 12 | 150 | YNd5 | hv | 0 | -9 | 9 | 0 | 1.5 | FALSE
63 MVA 110/10 kV | 0.04 | 22 | 0.32 | 63 | 10 | 110 | 18 | 150 | YNd5 | hv | 0 | -9 | 9 | 0 | 1.5 | FALSE
40 MVA 110/10 kV | 0.05 | 18 | 0.34 | 40 | 10 | 110 | 16.2 | 150 | YNd5 | hv | 0 | -9 | 9 | 0 | 1.5 | FALSE
25 MVA 110/10 kV | 0.07 | 14 | 0.41 | 25 | 10 | 110 | 12 | 150 | YNd5 | hv | 0 | -9 | 9 | 0 | 1.5 | FALSE
0.25 MVA 20/0.4 kV | 0.32 | 0.8 | 1.44 | 0.25 | 0.4 | 20 | 6 | 150 | Yzn5 | hv | 0 | -2 | 2 | 0 | 2.5 | FALSE
0.4 MVA 20/0.4 kV | 0.3375 | 1.35 | 1.425 | 0.4 | 0.4 | 20 | 6 | 150 | Dyn5 | hv | 0 | -2 | 2 | 0 | 2.5 | FALSE
0.63 MVA 20/0.4 kV | 0.2619 | 1.65 | 1.206 | 0.63 | 0.4 | 20 | 6 | 150 | Dyn5 | hv | 0 | -2 | 2 | 0 | 2.5 | FALSE
0.25 MVA 10/0.4 kV | 0.24 | 0.6 | 1.2 | 0.25 | 0.4 | 10 | 4 | 150 | Dyn5 | hv | 0 | -2 | 2 | 0 | 2.5 | FALSE
0.4 MVA 10/0.4 kV | 0.2375 | 0.95 | 1.325 | 0.4 | 0.4 | 10 | 4 | 150 | Dyn5 | hv | 0 | -2 | 2 | 0 | 2.5 | FALSE
0.63 MVA 10/0.4 kV | 0.1873 | 1.18 | 1.0794 | 0.63 | 0.4 | 10 | 4 | 150 | Dyn5 | hv | 0 | -2 | 2 | 0 | 2.5 | FALSE

## trafo3w_std_types
| sn_hv_mva | sn_mv_mva | sn_lv_mva | vn_hv_kv | vn_mv_kv | vn_lv_kv | vk_hv_percent | vk_mv_percent | vk_lv_percent | vkr_hv_percent | vkr_mv_percent | vkr_lv_percent | pfe_kw | i0_percent | shift_mv_degree | shift_lv_degree | vector_group | tap_side | tap_neutral | tap_min | tap_max | tap_step_percent
63/25/38 MVA 110/20/10 kV | 63 | 25 | 38 | 110 | 20 | 10 | 10.4 | 10.4 | 10.4 | 0.28 | 0.32 | 0.35 | 35 | 0.89 | 0 | 0 | YN0yn0yn0 | hv | 0 | -10 | 10 | 1.2
63/25/38 MVA 110/10/10 kV | 63 | 25 | 38 | 110 | 10 | 10 | 10.4 | 10.4 | 10.4 | 0.28 | 0.32 | 0.35 | 35 | 0.89 | 0 | 0 | YN0yn0yn0 | hv | 0 | -10 | 10 | 1.2

## fuse_std_types
| fuse_type | i_rated_a | t_avg | t_min | t_total | x_avg | x_min | x_total
HV 100A | HV 100A | 100 | 0 | [10.0, 3.64, 0.854, 0.281, 0.1, 0.0531, 0.022, 0.01] | [10.0, 4.267, 1.21, 0.403, 0.1, 0.058, 0.022, 0.01] | 0 | [300.0, 350.0, 450.0, 550.0, 700.0, 850.0, 1200.0, 1752.0] | [600.0, 700.0, 900.0, 1150.0, 1665.0, 2000.0, 3000.0, 4313.0]
HV 10A | HV 10A | 10 | 0 | [10.0, 1675.0, 0.344, 0.156, 0.1, 0.0417, 0.0171, 0.01] | [10.0, 1.3, 0.3, 0.155, 0.1, 0.0555, 0.023, 0.01] | 0 | [30.0, 32.0, 35.0, 37.0, 39.0, 50.0, 70.0, 88.0] | [60.0, 70.0, 80.0, 87.0, 94.0, 110.0, 150.0, 216.0]
HV 125A | HV 125A | 125 | 0 | [10.0, 1.82, 0.344, 0.1, 0.0467, 0.0269, 0.01] | [10.0, 2.478, 0.426, 0.1, 0.0427, 0.0211, 0.01] | 0 | [375.0, 500.0, 700.0, 925.0, 1200.0, 1500.0, 2341.0] | [750.0, 1000.0, 1500.0, 2200.0, 3000.0, 4000.0, 5765.0]
HV 160A | HV 160A | 160 | 0 | [10.0, 4.15, 1.03, 0.198, 0.1, 0.051, 0.0172, 0.01] | [10.0, 2.3, 0.734, 0.274, 0.1, 0.046, 0.0177, 0.01] | 0 | [480.0, 550.0, 700.0, 1000.0, 1260.0, 1600.0, 2500.0, 3227.0] | [960.0, 1300.0, 1700.0, 2200.0, 2996.0, 4000.0, 6000.0, 7946.0]
HV 16A | HV 16A | 16 | 0 | [10.0, 0.352, 0.164, 0.1, 0.0649, 0.0342, 0.01] | [10.0, 2.34, 0.722, 0.181, 0.1, 0.055, 0.0296, 0.01] | 0 | [48.0, 60.0, 65.0, 71.0, 80.0, 100.0, 162.0] | [96.0, 110.0, 125.0, 150.0, 168.0, 200.0, 250.0, 398.0]
HV 200A | HV 200A | 200 | 0 | [10.0, 4.267, 1.21, 0.403, 0.1, 0.058, 0.022, 0.01] | [10.0, 3.73, 1.654, 0.328, 0.1, 0.0531, 0.019, 0.01] | 0 | [600.0, 700.0, 900.0, 1150.0, 1665.0, 2000.0, 3000.0, 4313.0] | [1200.0, 1500.0, 1800.0, 2700.0, 3960.0, 5000.0, 7500.0, 10620.0]
HV 20A | HV 20A | 20 | 0 | [10.0, 1.3, 0.3, 0.155, 0.1, 0.0555, 0.023, 0.01] | [10.0, 1.3, 0.161, 0.1, 0.0611, 0.0399, 0.0141, 0.01] | 0 | [60.0, 70.0, 80.0, 87.0, 94.0, 110.0, 150.0, 216.0] | [120.0, 150.0, 200.0, 223.0, 260.0, 300.0, 450.0, 532.0]
HV 25A | HV 25A | 25 | 0 | [10.0, 2.512, 0.833, 0.299, 0.1, 0.0372, 0.0223, 0.01] | [10.0, 3.125, 0.597, 0.198, 0.1, 0.0378, 0.022, 0.01] | 0 | [75.0, 82.0, 90.0, 100.0, 124.0, 170.0, 200.0, 289.0] | [150.0, 170.0, 210.0, 250.0, 294.0, 400.0, 500.0, 711.0]
HV 31.5A | HV 31.5A | 31.5 | 0 | [10.0, 2.34, 0.722, 0.181, 0.1, 0.055, 0.0296, 0.01] | [10.0, 2.84, 0.368, 0.164, 0.1, 0.0621, 0.0378, 0.0195, 0.01] | 0 | [95.0, 110.0, 125.0, 150.0, 165.0, 200.0, 250.0, 390.0] | [189.0, 220.0, 300.0, 350.0, 393.0, 450.0, 530.0, 700.0, 960.0]
HV 40A | HV 40A | 40 | 0 | [10.0, 1.3, 0.161, 0.1, 0.0611, 0.0399, 0.0141, 0.01] | [10.0, 2.05, 0.369, 0.198, 0.1, 0.051, 0.0298, 0.01] | 0 | [120.0, 150.0, 200.0, 223.0, 260.0, 300.0, 450.0, 532.0] | [240.0, 300.0, 400.0, 450.0, 530.0, 650.0, 800.0, 1311.0]
HV 50A | HV 50A | 50 | 0 | [10.0, 3.215, 0.597, 0.198, 0.1, 0.0378, 0.022, 0.01] | [10.0, 3.64, 0.854, 0.281, 0.1, 0.0531, 0.022, 0.01] | 0 | [150.0, 170.0, 210.0, 250.0, 294.0, 400.0, 500.0, 711.0] | [300.0, 350.0, 450.0, 550.0, 700.0, 850.0, 1200.0, 1752.0]
HV 6.3A | HV 6.3A | 6.3 | 0 | [10.0, 1.39, 0.344, 0.168, 0.1, 0.056, 0.0263, 0.01] | [10.0, 1.711, 0.516, 0.198, 0.1, 0.0634, 0.0303, 0.01] | 0 | [19.0, 19.5, 20.4, 20.8, 22.0, 25.0, 32.0, 48.0] | [38.0, 40.0, 43.0, 48.0, 53.0, 60.0, 75.0, 118.0]
HV 63A | HV 63A | 63 | 0 | [10.0, 2.84, 0.368, 0.164, 0.1, 0.0621, 0.0378, 0.0195, 0.01] | [10.0, 1.82, 0.344, 0.1, 0.0467, 0.0269, 0.01] | 0 | [189.0, 220.0, 300.0, 350.0, 393.0, 450.0, 530.0, 700.0, 961.0] | [378.0, 500.0, 700.0, 934.0, 1200.0, 1500.0, 2366.0]
HV 80A | HV 80A | 80 | 0 | [10.0, 2.05, 0.369, 0.198, 0.1, 0.051, 0.0298, 0.01] | [10.0, 4.15, 1.03, 0.198, 0.1, 0.051, 0.0172, 0.01] | 0 | [240.0, 300.0, 400.0, 450.0, 530.0, 650.0, 800.0, 1311.0] | [480.0, 550.0, 700.0, 1000.0, 1260.0, 1600.0, 2500.0, 3227.0]
Siemens NH-1-100 | Siemens NH-1-100 | 100 | [5400.0, 2000.0, 400.0, 20.0, 1.0, 0.2, 0.012, 0.004] | 0 | 0 | [150.0, 190.0, 250.0, 430.0, 900.0, 1250.0, 2700.0, 3600.0] | 0 | 0
Siemens NH-1-125 | Siemens NH-1-125 | 125 | [4800.0, 120.0, 7.0, 0.1, 0.004] | 0 | 0 | [180.0, 400.0, 740.0, 2000.0, 4250.0] | 0 | 0
Siemens NH-1-16 | Siemens NH-1-16 | 16 | [4000.0, 400.0, 2.0, 0.1, 0.04, 0.01] | 0 | 0 | [26.0, 35.0, 75.0, 150.0, 200.0, 300.0] | 0 | 0
Siemens NH-1-160 | Siemens NH-1-160 | 160 | [4800.0, 120.0, 7.0, 0.1, 0.004] | 0 | 0 | [210.0, 500.0, 900.0, 2300.0, 5000.0] | 0 | 0
Siemens NH-1-25 | Siemens NH-1-25 | 25 | [4000.0, 1000.0, 10.0, 0.2, 0.02, 0.01] | 0 | 0 | [40.0, 50.0, 100.0, 210.0, 400.0, 500.0] | 0 | 0
Siemens NH-1-50 | Siemens NH-1-50 | 50 | [4000.0, 40.0, 4.0, 1.0, 0.02, 0.01] | 0 | 0 | [86.0, 200.0, 300.0, 400.0, 1000.0, 1280.0] | 0 | 0
Siemens NH-1-63 | Siemens NH-1-63 | 63 | [4000.0, 100.0, 10.0, 2.0, 0.04, 0.01] | 0 | 0 | [100.0, 200.0, 300.0, 400.0, 1000.0, 1500.0] | 0 | 0
Siemens NH-1-80 | Siemens NH-1-80 | 80 | [4800.0, 120.0, 7.0, 0.1, 0.01] | 0 | 0 | [150.58, 250.0, 450.0, 1150.0, 2470.0] | 0 | 0
Siemens NH-2-1000 | Siemens NH-2-1000 | 1000 | [4800.0, 120.0, 7.0, 0.1, 0.004] | 0 | 0 | [1900.0, 3500.0, 8400.0, 24000.0, 52000.0] | 0 | 0
Siemens NH-2-200 | Siemens NH-2-200 | 200 | [4800.0, 120.0, 7.0, 0.1, 0.004] | 0 | 0 | [280.0, 650.0, 1200.0, 3000.0, 7000.0] | 0 | 0
Siemens NH-2-224 | Siemens NH-2-224 | 224 | [4800.0, 120.0, 7.0, 0.2, 0.04, 0.004] | 0 | 0 | [400.0, 750.0, 1453.0, 3025.0, 4315.0, 7600.0] | 0 | 0
Siemens NH-2-250 | Siemens NH-2-250 | 250 | [4800.0, 120.0, 7.0, 0.1, 0.004] | 0 | 0 | [450.0, 800.0, 1650.0, 4000.0, 8500.0] | 0 | 0
Siemens NH-2-315 | Siemens NH-2-315 | 315 | [4800.0, 120.0, 7.0, 0.1, 0.004] | 0 | 0 | [550.0, 920.0, 1900.0, 5000.0, 11000.0] | 0 | 0
Siemens NH-2-355 | Siemens NH-2-355 | 355 | [4800.0, 120.0, 6.0, 0.1, 0.004] | 0 | 0 | [650.0, 1116.27, 2350.0, 5840.0, 12790.0] | 0 | 0
Siemens NH-2-400 | Siemens NH-2-400 | 400 | [4800.0, 120.0, 7.0, 0.1, 0.004] | 0 | 0 | [720.0, 1350.0, 2800.0, 6500.0, 15000.0] | 0 | 0
Siemens NH-2-425 | Siemens NH-2-425 | 425 | [4800.0, 120.0, 7.0, 0.1, 0.004] | 0 | 0 | [850.0, 1500.0, 3050.0, 7500.0, 16500.0] | 0 | 0
Siemens NH-2-630 | Siemens NH-2-630 | 630 | [4800.0, 120.0, 7.0, 0.1, 0.004] | 0 | 0 | [1200.0, 2000.0, 4800.0, 12000.0, 26000.0] | 0 | 0

## dtypes
| element | column | dtype
0 | bus | name | object
1 | bus | vn_kv | float64
2 | bus | type | object
3 | bus | zone | object
4 | bus | in_service | bool
5 | load | name | object
6 | load | bus | uint32
7 | load | p_mw | float64
8 | load | q_mvar | float64
9 | load | const_z_percent | float64
10 | load | const_i_percent | float64
11 | load | sn_mva | float64
12 | load | scaling | float64
13 | load | in_service | bool
14 | load | type | object
15 | ext_grid | name | object
16 | ext_grid | bus | uint32
17 | ext_grid | vm_pu | float64
18 | ext_grid | va_degree | float64
19 | ext_grid | slack_weight | float64
20 | ext_grid | in_service | bool
21 | line | name | object
22 | line | std_type | object
23 | line | from_bus | uint32
24 | line | to_bus | uint32
25 | line | length_km | float64
26 | line | r_ohm_per_km | float64
27 | line | x_ohm_per_km | float64
28 | line | c_nf_per_km | float64
29 | line | g_us_per_km | float64
30 | line | max_i_ka | float64
31 | line | df | float64
32 | line | parallel | uint32
33 | line | type | object
34 | line | in_service | bool
35 | trafo | name | object
36 | trafo | std_type | object
37 | trafo | hv_bus | uint32
38 | trafo | lv_bus | uint32
39 | trafo | sn_mva | float64
40 | trafo | vn_hv_kv | float64
41 | trafo | vn_lv_kv | float64
42 | trafo | vk_percent | float64
43 | trafo | vkr_percent | float64
44 | trafo | pfe_kw | float64
45 | trafo | i0_percent | float64
46 | trafo | shift_degree | float64
47 | trafo | tap_side | object
48 | trafo | tap_neutral | int32
49 | trafo | tap_min | int32
50 | trafo | tap_max | int32
51 | trafo | tap_step_percent | float64
52 | trafo | tap_step_degree | float64
53 | trafo | tap_pos | int32
54 | trafo | tap_phase_shifter | bool
55 | trafo | parallel | uint32
56 | trafo | df | float64
57 | trafo | in_service | bool
58 | line_geodata | coords | object
59 | bus_geodata | x | float64
60 | bus_geodata | y | float64
61 | bus_geodata | coords | object

## parameters
| version | format_version | converged | OPF_converged | name | f_hz | sn_mva
0 | 2.14.6 | 2.14.0 | FALSE | FALSE |  | 50 | 1