## bus
| name | vn_kv | type | zone | in_service
0 | bus_LV_5537-1_0_5_node_0 | 0.4 | n |  | TRUE
1 | bus_LV_5537-1_0_5_node_1 | 0.4 | n |  | TRUE
2 | bus_LV_5537-1_0_5_node_2 | 0.4 | n |  | TRUE
3 | bus_LV_5537-1_0_5_node_3 | 0.4 | n |  | TRUE
4 | bus_LV_5537-1_0_5_node_5 | 0.4 | n |  | TRUE
5 | bus_LV_5537-1_0_5_node_90 | 0.4 | n |  | TRUE
6 | bus_LV_5537-1_0_5_node_4 | 0.4 | n |  | TRUE
7 | bus_LV_5537-1_0_5_node_84 | 0.4 | n |  | TRUE
8 | bus_LV_5537-1_0_5_node_83 | 0.4 | n |  | TRUE
9 | bus_LV_5537-1_0_5_node_81 | 0.4 | n |  | TRUE
10 | bus_LV_5537-1_0_5_node_89 | 0.4 | n |  | TRUE
11 | bus_LV_5537-1_0_5_node_36 | 0.4 | n |  | TRUE
12 | bus_LV_5537-1_0_5_node_82 | 0.4 | n |  | TRUE
13 | bus_LV_5537-1_0_5_node_79 | 0.4 | n |  | TRUE
14 | bus_LV_5537-1_0_5_node_6 | 0.4 | n |  | TRUE
15 | bus_LV_5537-1_0_5_node_7 | 0.4 | n |  | TRUE
16 | bus_LV_5537-1_0_5_node_8 | 0.4 | n |  | TRUE
17 | bus_LV_5537-1_0_5_node_10 | 0.4 | n |  | TRUE
18 | bus_LV_5537-1_0_5_node_11 | 0.4 | n |  | TRUE
19 | bus_LV_5537-1_0_5_node_9 | 0.4 | n |  | TRUE
20 | bus_LV_5537-1_0_5_node_59 | 0.4 | n |  | TRUE
21 | bus_LV_5537-1_0_5_node_12 | 0.4 | n |  | TRUE
22 | bus_LV_5537-1_0_5_node_60 | 0.4 | n |  | TRUE
23 | bus_LV_5537-1_0_5_node_13 | 0.4 | n |  | TRUE
24 | bus_LV_5537-1_0_5_node_14 | 0.4 | n |  | TRUE
25 | bus_LV_5537-1_0_5_node_15 | 0.4 | n |  | TRUE
26 | bus_LV_5537-1_0_5_node_16 | 0.4 | n |  | TRUE
27 | bus_LV_5537-1_0_5_node_17 | 0.4 | n |  | TRUE
28 | bus_LV_5537-1_0_5_node_18 | 0.4 | n |  | TRUE
29 | bus_LV_5537-1_0_5_node_19 | 0.4 | n |  | TRUE
30 | bus_LV_5537-1_0_5_node_94 | 0.4 | n |  | TRUE
31 | bus_LV_5537-1_0_5_node_57 | 0.4 | n |  | TRUE
32 | bus_LV_5537-1_0_5_node_93 | 0.4 | n |  | TRUE
33 | bus_LV_5537-1_0_5_node_95 | 0.4 | n |  | TRUE
34 | bus_LV_5537-1_0_5_node_55 | 0.4 | n |  | TRUE
35 | bus_LV_5537-1_0_5_node_67 | 0.4 | n |  | TRUE
36 | bus_LV_5537-1_0_5_node_23 | 0.4 | n |  | TRUE
37 | bus_LV_5537-1_0_5_node_24 | 0.4 | n |  | TRUE
38 | bus_LV_5537-1_0_5_node_25 | 0.4 | n |  | TRUE
39 | bus_LV_5537-1_0_5_node_21 | 0.4 | n |  | TRUE
40 | bus_LV_5537-1_0_5_node_20 | 0.4 | n |  | TRUE
41 | bus_LV_5537-1_0_5_node_226 | 0.4 | n |  | TRUE
42 | bus_LV_5537-1_0_5_node_22 | 0.4 | n |  | TRUE
43 | bus_LV_5537-1_0_5_node_214 | 0.4 | n |  | TRUE
44 | bus_LV_5537-1_0_5_node_221 | 0.4 | n |  | TRUE
45 | bus_LV_5537-1_0_5_node_213 | 0.4 | n |  | TRUE
46 | bus_LV_5537-1_0_5_node_26 | 0.4 | n |  | TRUE
47 | bus_LV_5537-1_0_5_node_199 | 0.4 | n |  | TRUE
48 | bus_LV_5537-1_0_5_node_200 | 0.4 | n |  | TRUE
49 | bus_LV_5537-1_0_5_node_201 | 0.4 | n |  | TRUE
50 | bus_LV_5537-1_0_5_node_202 | 0.4 | n |  | TRUE
51 | bus_LV_5537-1_0_5_node_203 | 0.4 | n |  | TRUE
52 | bus_LV_5537-1_0_5_node_204 | 0.4 | n |  | TRUE
53 | bus_LV_5537-1_0_5_node_205 | 0.4 | n |  | TRUE
54 | bus_LV_5537-1_0_5_node_208 | 0.4 | n |  | TRUE
55 | bus_LV_5537-1_0_5_node_209 | 0.4 | n |  | TRUE
56 | bus_LV_5537-1_0_5_node_210 | 0.4 | n |  | TRUE
57 | bus_LV_5537-1_0_5_node_211 | 0.4 | n |  | TRUE
58 | bus_LV_5537-1_0_5_node_212 | 0.4 | n |  | TRUE
59 | bus_LV_5537-1_0_5_node_216 | 0.4 | n |  | TRUE
60 | bus_LV_5537-1_0_5_node_217 | 0.4 | n |  | TRUE
61 | bus_LV_5537-1_0_5_node_215 | 0.4 | n |  | TRUE
62 | bus_LV_5537-1_0_5_node_222 | 0.4 | n |  | TRUE
63 | bus_LV_5537-1_0_5_node_219 | 0.4 | n |  | TRUE
64 | bus_LV_5537-1_0_5_node_218 | 0.4 | n |  | TRUE
65 | bus_LV_5537-1_0_5_node_220 | 0.4 | n |  | TRUE
66 | bus_LV_5537-1_0_5_node_223 | 0.4 | n |  | TRUE
67 | bus_LV_5537-1_0_5_node_224 | 0.4 | n |  | TRUE
68 | bus_LV_5537-1_0_5_node_225 | 0.4 | n |  | TRUE
69 | bus_LV_5537-1_0_5_node_164 | 0.4 | n |  | TRUE
70 | bus_LV_5537-1_0_5_node_47 | 0.4 | n |  | TRUE
71 | bus_LV_5537-1_0_5_node_27 | 0.4 | n |  | TRUE
72 | bus_LV_5537-1_0_5_node_28 | 0.4 | n |  | TRUE
73 | bus_LV_5537-1_0_5_node_29 | 0.4 | n |  | TRUE
74 | bus_LV_5537-1_0_5_node_30 | 0.4 | n |  | TRUE
75 | bus_LV_5537-1_0_5_node_31 | 0.4 | n |  | TRUE
76 | bus_LV_5537-1_0_5_node_32 | 0.4 | n |  | TRUE
77 | bus_LV_5537-1_0_5_node_35 | 0.4 | n |  | TRUE
78 | bus_LV_5537-1_0_5_node_165 | 0.4 | n |  | TRUE
79 | bus_LV_5537-1_0_5_node_33 | 0.4 | n |  | TRUE
80 | bus_LV_5537-1_0_5_node_198 | 0.4 | n |  | TRUE
81 | bus_LV_5537-1_0_5_node_34 | 0.4 | n |  | TRUE
82 | bus_LV_5537-1_0_5_node_37 | 0.4 | n |  | TRUE
83 | bus_LV_5537-1_0_5_node_39 | 0.4 | n |  | TRUE
84 | bus_LV_5537-1_0_5_node_38 | 0.4 | n |  | TRUE
85 | bus_LV_5537-1_0_5_node_40 | 0.4 | n |  | TRUE
86 | bus_LV_5537-1_0_5_node_41 | 0.4 | n |  | TRUE
87 | bus_LV_5537-1_0_5_node_42 | 0.4 | n |  | TRUE
88 | bus_LV_5537-1_0_5_node_48 | 0.4 | n |  | TRUE
89 | bus_LV_5537-1_0_5_node_49 | 0.4 | n |  | TRUE
90 | bus_LV_5537-1_0_5_node_196 | 0.4 | n |  | TRUE
91 | bus_LV_5537-1_0_5_node_53 | 0.4 | n |  | TRUE
92 | bus_LV_5537-1_0_5_node_50 | 0.4 | n |  | TRUE
93 | bus_LV_5537-1_0_5_node_80 | 0.4 | n |  | TRUE
94 | bus_LV_5537-1_0_5_node_197 | 0.4 | n |  | TRUE
95 | bus_LV_5537-1_0_5_node_43 | 0.4 | n |  | TRUE
96 | bus_LV_5537-1_0_5_node_44 | 0.4 | n |  | TRUE
97 | bus_LV_5537-1_0_5_node_46 | 0.4 | n |  | TRUE
98 | bus_LV_5537-1_0_5_node_51 | 0.4 | n |  | TRUE
99 | bus_LV_5537-1_0_5_node_162 | 0.4 | n |  | TRUE
100 | bus_LV_5537-1_0_5_node_135 | 0.4 | n |  | TRUE
101 | bus_LV_5537-1_0_5_node_161 | 0.4 | n |  | TRUE
102 | bus_LV_5537-1_0_5_node_52 | 0.4 | n |  | TRUE
103 | bus_LV_5537-1_0_5_node_132 | 0.4 | n |  | TRUE
104 | bus_LV_5537-1_0_5_node_54 | 0.4 | n |  | TRUE
105 | bus_LV_5537-1_0_5_node_56 | 0.4 | n |  | TRUE
106 | bus_LV_5537-1_0_5_node_58 | 0.4 | n |  | TRUE
107 | bus_LV_5537-1_0_5_node_61 | 0.4 | n |  | TRUE
108 | bus_LV_5537-1_0_5_node_62 | 0.4 | n |  | TRUE
109 | bus_LV_5537-1_0_5_node_63 | 0.4 | n |  | TRUE
110 | bus_LV_5537-1_0_5_node_96 | 0.4 | n |  | TRUE
111 | bus_LV_5537-1_0_5_node_134 | 0.4 | n |  | TRUE
112 | bus_LV_5537-1_0_5_node_137 | 0.4 | n |  | TRUE
113 | bus_LV_5537-1_0_5_node_97 | 0.4 | n |  | TRUE
114 | bus_LV_5537-1_0_5_node_98 | 0.4 | n |  | TRUE
115 | bus_LV_5537-1_0_5_node_173 | 0.4 | n |  | TRUE
116 | bus_LV_5537-1_0_5_node_235 | 0.4 | n |  | TRUE
117 | bus_LV_5537-1_0_5_node_64 | 0.4 | n |  | TRUE
118 | bus_LV_5537-1_0_5_node_65 | 0.4 | n |  | TRUE
119 | bus_LV_5537-1_0_5_node_66 | 0.4 | n |  | TRUE
120 | bus_LV_5537-1_0_5_node_68 | 0.4 | n |  | TRUE
121 | bus_LV_5537-1_0_5_node_71 | 0.4 | n |  | TRUE
122 | bus_LV_5537-1_0_5_node_108 | 0.4 | n |  | TRUE
123 | bus_LV_5537-1_0_5_node_73 | 0.4 | n |  | TRUE
124 | bus_LV_5537-1_0_5_node_69 | 0.4 | n |  | TRUE
125 | bus_LV_5537-1_0_5_node_106 | 0.4 | n |  | TRUE
126 | bus_LV_5537-1_0_5_node_70 | 0.4 | n |  | TRUE
127 | bus_LV_5537-1_0_5_node_72 | 0.4 | n |  | TRUE
128 | bus_LV_5537-1_0_5_node_76 | 0.4 | n |  | TRUE
129 | bus_LV_5537-1_0_5_node_78 | 0.4 | n |  | TRUE
130 | bus_LV_5537-1_0_5_node_74 | 0.4 | n |  | TRUE
131 | bus_LV_5537-1_0_5_node_75 | 0.4 | n |  | TRUE
132 | bus_LV_5537-1_0_5_node_77 | 0.4 | n |  | TRUE
133 | bus_LV_5537-1_0_5_node_195 | 0.4 | n |  | TRUE
134 | bus_LV_5537-1_0_5_node_104 | 0.4 | n |  | TRUE
135 | bus_LV_5537-1_0_5_node_142 | 0.4 | n |  | TRUE
136 | bus_LV_5537-1_0_5_node_118 | 0.4 | n |  | TRUE
137 | bus_LV_5537-1_0_5_node_102 | 0.4 | n |  | TRUE
138 | bus_LV_5537-1_0_5_node_85 | 0.4 | n |  | TRUE
139 | bus_LV_5537-1_0_5_node_86 | 0.4 | n |  | TRUE
140 | bus_LV_5537-1_0_5_node_87 | 0.4 | n |  | TRUE
141 | bus_LV_5537-1_0_5_node_88 | 0.4 | n |  | TRUE
142 | bus_LV_5537-1_0_5_node_159 | 0.4 | n |  | TRUE
143 | bus_LV_5537-1_0_5_node_160 | 0.4 | n |  | TRUE
144 | bus_LV_5537-1_0_5_node_158 | 0.4 | n |  | TRUE
145 | bus_LV_5537-1_0_5_node_91 | 0.4 | n |  | TRUE
146 | bus_LV_5537-1_0_5_node_92 | 0.4 | n |  | TRUE
147 | bus_LV_5537-1_0_5_node_136 | 0.4 | n |  | TRUE
148 | bus_LV_5537-1_0_5_node_147 | 0.4 | n |  | TRUE
149 | bus_LV_5537-1_0_5_node_133 | 0.4 | n |  | TRUE
150 | bus_LV_5537-1_0_5_node_99 | 0.4 | n |  | TRUE
151 | bus_LV_5537-1_0_5_node_119 | 0.4 | n |  | TRUE
152 | bus_LV_5537-1_0_5_node_120 | 0.4 | n |  | TRUE
153 | bus_LV_5537-1_0_5_node_100 | 0.4 | n |  | TRUE
154 | bus_LV_5537-1_0_5_node_101 | 0.4 | n |  | TRUE
155 | bus_LV_5537-1_0_5_node_105 | 0.4 | n |  | TRUE
156 | bus_LV_5537-1_0_5_node_117 | 0.4 | n |  | TRUE
157 | bus_LV_5537-1_0_5_node_107 | 0.4 | n |  | TRUE
158 | bus_LV_5537-1_0_5_node_109 | 0.4 | n |  | TRUE
159 | bus_LV_5537-1_0_5_node_110 | 0.4 | n |  | TRUE
160 | bus_LV_5537-1_0_5_node_111 | 0.4 | n |  | TRUE
161 | bus_LV_5537-1_0_5_node_112 | 0.4 | n |  | TRUE
162 | bus_LV_5537-1_0_5_node_113 | 0.4 | n |  | TRUE
163 | bus_LV_5537-1_0_5_node_116 | 0.4 | n |  | TRUE
164 | bus_LV_5537-1_0_5_node_114 | 0.4 | n |  | TRUE
165 | bus_LV_5537-1_0_5_node_115 | 0.4 | n |  | TRUE
166 | bus_LV_5537-1_0_5_node_121 | 0.4 | n |  | TRUE
167 | bus_LV_5537-1_0_5_node_122 | 0.4 | n |  | TRUE
168 | bus_LV_5537-1_0_5_node_123 | 0.4 | n |  | TRUE
169 | bus_LV_5537-1_0_5_node_124 | 0.4 | n |  | TRUE
170 | bus_LV_5537-1_0_5_node_125 | 0.4 | n |  | TRUE
171 | bus_LV_5537-1_0_5_node_126 | 0.4 | n |  | TRUE
172 | bus_LV_5537-1_0_5_node_127 | 0.4 | n |  | TRUE
173 | bus_LV_5537-1_0_5_node_128 | 0.4 | n |  | TRUE
174 | bus_LV_5537-1_0_5_node_130 | 0.4 | n |  | TRUE
175 | bus_LV_5537-1_0_5_node_157 | 0.4 | n |  | TRUE
176 | bus_LV_5537-1_0_5_node_129 | 0.4 | n |  | TRUE
177 | bus_LV_5537-1_0_5_node_154 | 0.4 | n |  | TRUE
178 | bus_LV_5537-1_0_5_node_151 | 0.4 | n |  | TRUE
179 | bus_LV_5537-1_0_5_node_170 | 0.4 | n |  | TRUE
180 | bus_LV_5537-1_0_5_node_138 | 0.4 | n |  | TRUE
181 | bus_LV_5537-1_0_5_node_149 | 0.4 | n |  | TRUE
182 | bus_LV_5537-1_0_5_node_181 | 0.4 | n |  | TRUE
183 | bus_LV_5537-1_0_5_node_152 | 0.4 | n |  | TRUE
184 | bus_LV_5537-1_0_5_node_171 | 0.4 | n |  | TRUE
185 | bus_LV_5537-1_0_5_node_131 | 0.4 | n |  | TRUE
186 | bus_LV_5537-1_0_5_node_155 | 0.4 | n |  | TRUE
187 | bus_LV_5537-1_0_5_node_146 | 0.4 | n |  | TRUE
188 | bus_LV_5537-1_0_5_node_156 | 0.4 | n |  | TRUE
189 | bus_LV_5537-1_0_5_node_139 | 0.4 | n |  | TRUE
190 | bus_LV_5537-1_0_5_node_140 | 0.4 | n |  | TRUE
191 | bus_LV_5537-1_0_5_node_141 | 0.4 | n |  | TRUE
192 | bus_LV_5537-1_0_5_node_143 | 0.4 | n |  | TRUE
193 | bus_LV_5537-1_0_5_node_144 | 0.4 | n |  | TRUE
194 | bus_LV_5537-1_0_5_node_145 | 0.4 | n |  | TRUE
195 | bus_LV_5537-1_0_5_node_148 | 0.4 | n |  | TRUE
196 | bus_LV_5537-1_0_5_node_150 | 0.4 | n |  | TRUE
197 | bus_LV_5537-1_0_5_node_153 | 0.4 | n |  | TRUE
198 | bus_LV_5537-1_0_5_node_178 | 0.4 | n |  | TRUE
199 | bus_LV_5537-1_0_5_node_175 | 0.4 | n |  | TRUE
200 | bus_LV_5537-1_0_5_node_169 | 0.4 | n |  | TRUE
201 | bus_LV_5537-1_0_5_node_168 | 0.4 | n |  | TRUE
202 | bus_LV_5537-1_0_5_node_163 | 0.4 | n |  | TRUE
203 | bus_LV_5537-1_0_5_node_166 | 0.4 | n |  | TRUE
204 | bus_LV_5537-1_0_5_node_167 | 0.4 | n |  | TRUE
205 | bus_LV_5537-1_0_5_node_228 | 0.4 | n |  | TRUE
206 | bus_LV_5537-1_0_5_node_172 | 0.4 | n |  | TRUE
207 | bus_LV_5537-1_0_5_node_182 | 0.4 | n |  | TRUE
208 | bus_LV_5537-1_0_5_node_180 | 0.4 | n |  | TRUE
209 | bus_LV_5537-1_0_5_node_186 | 0.4 | n |  | TRUE
210 | bus_LV_5537-1_0_5_node_184 | 0.4 | n |  | TRUE
211 | bus_LV_5537-1_0_5_node_176 | 0.4 | n |  | TRUE
212 | bus_LV_5537-1_0_5_node_174 | 0.4 | n |  | TRUE
213 | bus_LV_5537-1_0_5_node_177 | 0.4 | n |  | TRUE
214 | bus_LV_5537-1_0_5_node_179 | 0.4 | n |  | TRUE
215 | bus_LV_5537-1_0_5_node_187 | 0.4 | n |  | TRUE
216 | bus_LV_5537-1_0_5_node_183 | 0.4 | n |  | TRUE
217 | bus_LV_5537-1_0_5_node_185 | 0.4 | n |  | TRUE
218 | bus_LV_5537-1_0_5_node_188 | 0.4 | n |  | TRUE
219 | bus_LV_5537-1_0_5_node_189 | 0.4 | n |  | TRUE
220 | bus_LV_5537-1_0_5_node_190 | 0.4 | n |  | TRUE
221 | bus_LV_5537-1_0_5_node_232 | 0.4 | n |  | TRUE
222 | bus_LV_5537-1_0_5_node_192 | 0.4 | n |  | TRUE
223 | bus_LV_5537-1_0_5_node_230 | 0.4 | n |  | TRUE
224 | bus_LV_5537-1_0_5_node_231 | 0.4 | n |  | TRUE
225 | bus_LV_5537-1_0_5_node_191 | 0.4 | n |  | TRUE
226 | bus_LV_5537-1_0_5_node_193 | 0.4 | n |  | TRUE
227 | bus_LV_5537-1_0_5_node_194 | 0.4 | n |  | TRUE
228 | bus_LV_5537-1_0_5_node_233 | 0.4 | n |  | TRUE
229 | bus_LV_5537-1_0_5_node_234 | 0.4 | n |  | TRUE
230 | bus_LV_5537-1_0_5_node_206 | 0.4 | n |  | TRUE
231 | bus_LV_5537-1_0_5_node_207 | 0.4 | n |  | TRUE
232 | bus_MV_448_0_node_201 | 20 | n |  | TRUE

## load
| name | bus | p_mw | q_mvar | const_z_percent | const_i_percent | sn_mva | scaling | in_service | type
0 | LV_5537-1_0_5_load_0 | 0 | 0.0023283 | 0.00058352 | 0 | 0 |  | 1 | TRUE | wye
1 | LV_5537-1_0_5_load_1 | 1 | 0.0024889 | 0.00062379 | 0 | 0 |  | 1 | TRUE | wye
2 | LV_5537-1_0_5_load_3 | 3 | 0.00067869 | 0.00017009 | 0 | 0 |  | 1 | TRUE | wye
3 | LV_5537-1_0_5_load_5 | 4 | 0.00045988 | 0.00011526 | 0 | 0 |  | 1 | TRUE | wye
4 | LV_5537-1_0_5_load_90 | 5 | 0.00059205 | 0.00014838 | 0 | 0 |  | 1 | TRUE | wye
5 | LV_5537-1_0_5_load_83 | 8 | 0.00017184 | 4.3067e-05 | 0 | 0 |  | 1 | TRUE | wye
6 | LV_5537-1_0_5_load_81 | 9 | 0.00064661 | 0.00016206 | 0 | 0 |  | 1 | TRUE | wye
7 | LV_5537-1_0_5_load_89 | 10 | 0.0018085 | 0.00045324 | 0 | 0 |  | 1 | TRUE | wye
8 | LV_5537-1_0_5_load_36 | 11 | 0.00037101 | 9.2984e-05 | 0 | 0 |  | 1 | TRUE | wye
9 | LV_5537-1_0_5_load_82 | 12 | 0.00032925 | 8.2517e-05 | 0 | 0 |  | 1 | TRUE | wye
10 | LV_5537-1_0_5_load_6 | 14 | 0.0051658 | 0.0012947 | 0 | 0 |  | 1 | TRUE | wye
11 | LV_5537-1_0_5_load_10 | 17 | 0.001128 | 0.00028271 | 0 | 0 |  | 1 | TRUE | wye
12 | LV_5537-1_0_5_load_11 | 18 | 0.001439 | 0.00036065 | 0 | 0 |  | 1 | TRUE | wye
13 | LV_5537-1_0_5_load_59 | 20 | 0.0075241 | 0.0018857 | 0 | 0 |  | 1 | TRUE | wye
14 | LV_5537-1_0_5_load_60 | 22 | 0.0029842 | 0.00074791 | 0 | 0 |  | 1 | TRUE | wye
15 | LV_5537-1_0_5_load_13 | 23 | 0.0011856 | 0.00029713 | 0 | 0 |  | 1 | TRUE | wye
16 | LV_5537-1_0_5_load_14 | 24 | 0.00033615 | 8.4248e-05 | 0 | 0 |  | 1 | TRUE | wye
17 | LV_5537-1_0_5_load_16 | 26 | 0.0041514 | 0.0010404 | 0 | 0 |  | 1 | TRUE | wye
18 | LV_5537-1_0_5_load_18 | 28 | 0.00034618 | 8.6761e-05 | 0 | 0 |  | 1 | TRUE | wye
19 | LV_5537-1_0_5_load_94 | 30 | 0.012489 | 0.0031301 | 0 | 0 |  | 1 | TRUE | wye
20 | LV_5537-1_0_5_load_57 | 31 | 0.0010435 | 0.00026152 | 0 | 0 |  | 1 | TRUE | wye
21 | LV_5537-1_0_5_load_93 | 32 | 0.0025873 | 0.00064843 | 0 | 0 |  | 1 | TRUE | wye
22 | LV_5537-1_0_5_load_95 | 33 | 0.0011132 | 0.000279 | 0 | 0 |  | 1 | TRUE | wye
23 | LV_5537-1_0_5_load_55 | 34 | 0.009379 | 0.0023506 | 0 | 0 |  | 1 | TRUE | wye
24 | LV_5537-1_0_5_load_67 | 35 | 0.0023249 | 0.00058268 | 0 | 0 |  | 1 | TRUE | wye
25 | LV_5537-1_0_5_load_23 | 36 | 0.00057399 | 0.00014386 | 0 | 0 |  | 1 | TRUE | wye
26 | LV_5537-1_0_5_load_24 | 37 | 0.00033637 | 8.4302e-05 | 0 | 0 |  | 1 | TRUE | wye
27 | LV_5537-1_0_5_load_25 | 38 | 0.00056651 | 0.00014198 | 0 | 0 |  | 1 | TRUE | wye
28 | LV_5537-1_0_5_load_20 | 40 | 0.027652 | 0.0069302 | 0 | 0 |  | 1 | TRUE | wye
29 | LV_5537-1_0_5_load_226 | 41 | 0.0020746 | 0.00051996 | 0 | 0 |  | 1 | TRUE | wye
30 | LV_5537-1_0_5_load_22 | 42 | 0.0019113 | 0.00047902 | 0 | 0 |  | 1 | TRUE | wye
31 | LV_5537-1_0_5_load_221 | 44 | 0.0014821 | 0.00037145 | 0 | 0 |  | 1 | TRUE | wye
32 | LV_5537-1_0_5_load_26 | 46 | 0.002612 | 0.00065462 | 0 | 0 |  | 1 | TRUE | wye
33 | LV_5537-1_0_5_load_199 | 47 | 0.0010692 | 0.00026796 | 0 | 0 |  | 1 | TRUE | wye
34 | LV_5537-1_0_5_load_200 | 48 | 0.00090759 | 0.00022746 | 0 | 0 |  | 1 | TRUE | wye
35 | LV_5537-1_0_5_load_202 | 50 | 0.00092662 | 0.00023223 | 0 | 0 |  | 1 | TRUE | wye
36 | LV_5537-1_0_5_load_203 | 51 | 0.00073811 | 0.00018499 | 0 | 0 |  | 1 | TRUE | wye
37 | LV_5537-1_0_5_load_205 | 53 | 0.0011909 | 0.00029846 | 0 | 0 |  | 1 | TRUE | wye
38 | LV_5537-1_0_5_load_208 | 54 | 0.002611 | 0.00065438 | 0 | 0 |  | 1 | TRUE | wye
39 | LV_5537-1_0_5_load_209 | 55 | 0.0024968 | 0.00062576 | 0 | 0 |  | 1 | TRUE | wye
40 | LV_5537-1_0_5_load_210 | 56 | 0.00066071 | 0.00016559 | 0 | 0 |  | 1 | TRUE | wye
41 | LV_5537-1_0_5_load_211 | 57 | 0.0028036 | 0.00070264 | 0 | 0 |  | 1 | TRUE | wye
42 | LV_5537-1_0_5_load_212 | 58 | 0.00063478 | 0.00015909 | 0 | 0 |  | 1 | TRUE | wye
43 | LV_5537-1_0_5_load_216 | 59 | 0.0012548 | 0.00031448 | 0 | 0 |  | 1 | TRUE | wye
44 | LV_5537-1_0_5_load_217 | 60 | 0.0010446 | 0.0002618 | 0 | 0 |  | 1 | TRUE | wye
45 | LV_5537-1_0_5_load_215 | 61 | 0.0031823 | 0.00079756 | 0 | 0 |  | 1 | TRUE | wye
46 | LV_5537-1_0_5_load_222 | 62 | 0.00063997 | 0.00016039 | 0 | 0 |  | 1 | TRUE | wye
47 | LV_5537-1_0_5_load_219 | 63 | 0.0022601 | 0.00056645 | 0 | 0 |  | 1 | TRUE | wye
48 | LV_5537-1_0_5_load_218 | 64 | 0.0015573 | 0.0003903 | 0 | 0 |  | 1 | TRUE | wye
49 | LV_5537-1_0_5_load_220 | 65 | 0.0022016 | 0.00055176 | 0 | 0 |  | 1 | TRUE | wye
50 | LV_5537-1_0_5_load_223 | 66 | 0.00090767 | 0.00022748 | 0 | 0 |  | 1 | TRUE | wye
51 | LV_5537-1_0_5_load_224 | 67 | 0.0020555 | 0.00051516 | 0 | 0 |  | 1 | TRUE | wye
52 | LV_5537-1_0_5_load_225 | 68 | 0.0006582 | 0.00016496 | 0 | 0 |  | 1 | TRUE | wye
53 | LV_5537-1_0_5_load_164 | 69 | 0.0017093 | 0.00042839 | 0 | 0 |  | 1 | TRUE | wye
54 | LV_5537-1_0_5_load_27 | 71 | 0.00055764 | 0.00013976 | 0 | 0 |  | 1 | TRUE | wye
55 | LV_5537-1_0_5_load_28 | 72 | 0.00085391 | 0.00021401 | 0 | 0 |  | 1 | TRUE | wye
56 | LV_5537-1_0_5_load_29 | 73 | 0.00049509 | 0.00012408 | 0 | 0 |  | 1 | TRUE | wye
57 | LV_5537-1_0_5_load_30 | 74 | 0.00022966 | 5.7558e-05 | 0 | 0 |  | 1 | TRUE | wye
58 | LV_5537-1_0_5_load_31 | 75 | 0.00043832 | 0.00010985 | 0 | 0 |  | 1 | TRUE | wye
59 | LV_5537-1_0_5_load_35 | 77 | 0.00043514 | 0.00010906 | 0 | 0 |  | 1 | TRUE | wye
60 | LV_5537-1_0_5_load_33 | 79 | 0.00075007 | 0.00018799 | 0 | 0 |  | 1 | TRUE | wye
61 | LV_5537-1_0_5_load_198 | 80 | 0.0017909 | 0.00044884 | 0 | 0 |  | 1 | TRUE | wye
62 | LV_5537-1_0_5_load_34 | 81 | 0.00018981 | 4.7571e-05 | 0 | 0 |  | 1 | TRUE | wye
63 | LV_5537-1_0_5_load_37 | 82 | 0.0021308 | 0.00053403 | 0 | 0 |  | 1 | TRUE | wye
64 | LV_5537-1_0_5_load_38 | 84 | 0.0074951 | 0.0018785 | 0 | 0 |  | 1 | TRUE | wye
65 | LV_5537-1_0_5_load_41 | 86 | 0.0012081 | 0.00030278 | 0 | 0 |  | 1 | TRUE | wye
66 | LV_5537-1_0_5_load_42 | 87 | 0.00034752 | 8.7097e-05 | 0 | 0 |  | 1 | TRUE | wye
67 | LV_5537-1_0_5_load_48 | 88 | 0.0016624 | 0.00041664 | 0 | 0 |  | 1 | TRUE | wye
68 | LV_5537-1_0_5_load_49 | 89 | 0.003151 | 0.00078972 | 0 | 0 |  | 1 | TRUE | wye
69 | LV_5537-1_0_5_load_53 | 91 | 0.0014392 | 0.00036071 | 0 | 0 |  | 1 | TRUE | wye
70 | LV_5537-1_0_5_load_80 | 93 | 0.00043448 | 0.00010889 | 0 | 0 |  | 1 | TRUE | wye
71 | LV_5537-1_0_5_load_197 | 94 | 0.00010171 | 2.549e-05 | 0 | 0 |  | 1 | TRUE | wye
72 | LV_5537-1_0_5_load_43 | 95 | 0.0080596 | 0.0020199 | 0 | 0 |  | 1 | TRUE | wye
73 | LV_5537-1_0_5_load_44 | 96 | 0.0045718 | 0.0011458 | 0 | 0 |  | 1 | TRUE | wye
74 | LV_5537-1_0_5_load_51 | 98 | 0.0010857 | 0.00027211 | 0 | 0 |  | 1 | TRUE | wye
75 | LV_5537-1_0_5_load_162 | 99 | 0.00050329 | 0.00012614 | 0 | 0 |  | 1 | TRUE | wye
76 | LV_5537-1_0_5_load_135 | 100 | 0.0075352 | 0.0018885 | 0 | 0 |  | 1 | TRUE | wye
77 | LV_5537-1_0_5_load_161 | 101 | 0.00022083 | 5.5344e-05 | 0 | 0 |  | 1 | TRUE | wye
78 | LV_5537-1_0_5_load_52 | 102 | 0.0035431 | 0.00088798 | 0 | 0 |  | 1 | TRUE | wye
79 | LV_5537-1_0_5_load_54 | 104 | 0.0079134 | 0.0019833 | 0 | 0 |  | 1 | TRUE | wye
80 | LV_5537-1_0_5_load_56 | 105 | 0.0017451 | 0.00043736 | 0 | 0 |  | 1 | TRUE | wye
81 | LV_5537-1_0_5_load_58 | 106 | 0.00093504 | 0.00023434 | 0 | 0 |  | 1 | TRUE | wye
82 | LV_5537-1_0_5_load_61 | 107 | 0.0045679 | 0.0011448 | 0 | 0 |  | 1 | TRUE | wye
83 | LV_5537-1_0_5_load_62 | 108 | 0.010907 | 0.0027337 | 0 | 0 |  | 1 | TRUE | wye
84 | LV_5537-1_0_5_load_134 | 111 | 0.002494 | 0.00062506 | 0 | 0 |  | 1 | TRUE | wye
85 | LV_5537-1_0_5_load_173 | 115 | 0.0079428 | 0.0019907 | 0 | 0 |  | 1 | TRUE | wye
86 | LV_5537-1_0_5_load_235 | 116 | 0.0010806 | 0.00027083 | 0 | 0 |  | 1 | TRUE | wye
87 | LV_5537-1_0_5_load_64 | 117 | 0.0007567 | 0.00018965 | 0 | 0 |  | 1 | TRUE | wye
88 | LV_5537-1_0_5_load_65 | 118 | 0.0029377 | 0.00073625 | 0 | 0 |  | 1 | TRUE | wye
89 | LV_5537-1_0_5_load_108 | 122 | 0.0027883 | 0.00069881 | 0 | 0 |  | 1 | TRUE | wye
90 | LV_5537-1_0_5_load_73 | 123 | 0.0018006 | 0.00045126 | 0 | 0 |  | 1 | TRUE | wye
91 | LV_5537-1_0_5_load_69 | 124 | 0.0010541 | 0.00026417 | 0 | 0 |  | 1 | TRUE | wye
92 | LV_5537-1_0_5_load_106 | 125 | 0.002821 | 0.00070702 | 0 | 0 |  | 1 | TRUE | wye
93 | LV_5537-1_0_5_load_70 | 126 | 0.00035415 | 8.8758e-05 | 0 | 0 |  | 1 | TRUE | wye
94 | LV_5537-1_0_5_load_72 | 127 | 0.00064504 | 0.00016166 | 0 | 0 |  | 1 | TRUE | wye
95 | LV_5537-1_0_5_load_78 | 129 | 0.0009422 | 0.00023614 | 0 | 0 |  | 1 | TRUE | wye
96 | LV_5537-1_0_5_load_74 | 130 | 0.0013304 | 0.00033342 | 0 | 0 |  | 1 | TRUE | wye
97 | LV_5537-1_0_5_load_75 | 131 | 0.0010087 | 0.0002528 | 0 | 0 |  | 1 | TRUE | wye
98 | LV_5537-1_0_5_load_77 | 132 | 0.00087003 | 0.00021805 | 0 | 0 |  | 1 | TRUE | wye
99 | LV_5537-1_0_5_load_195 | 133 | 0.00086441 | 0.00021664 | 0 | 0 |  | 1 | TRUE | wye
100 | LV_5537-1_0_5_load_142 | 135 | 0.0010062 | 0.00025217 | 0 | 0 |  | 1 | TRUE | wye
101 | LV_5537-1_0_5_load_118 | 136 | 0.0022561 | 0.00056543 | 0 | 0 |  | 1 | TRUE | wye
102 | LV_5537-1_0_5_load_85 | 138 | 0.004539 | 0.0011376 | 0 | 0 |  | 1 | TRUE | wye
103 | LV_5537-1_0_5_load_86 | 139 | 0.0011898 | 0.0002982 | 0 | 0 |  | 1 | TRUE | wye
104 | LV_5537-1_0_5_load_87 | 140 | 0.0038708 | 0.00097012 | 0 | 0 |  | 1 | TRUE | wye
105 | LV_5537-1_0_5_load_88 | 141 | 0.0014037 | 0.0003518 | 0 | 0 |  | 1 | TRUE | wye
106 | LV_5537-1_0_5_load_160 | 143 | 0.00064059 | 0.00016055 | 0 | 0 |  | 1 | TRUE | wye
107 | LV_5537-1_0_5_load_158 | 144 | 0.0022254 | 0.00055773 | 0 | 0 |  | 1 | TRUE | wye
108 | LV_5537-1_0_5_load_91 | 145 | 0.0033063 | 0.00082864 | 0 | 0 |  | 1 | TRUE | wye
109 | LV_5537-1_0_5_load_92 | 146 | 0.0036394 | 0.00091212 | 0 | 0 |  | 1 | TRUE | wye
110 | LV_5537-1_0_5_load_147 | 148 | 0.0077942 | 0.0019534 | 0 | 0 |  | 1 | TRUE | wye
111 | LV_5537-1_0_5_load_99 | 150 | 0.0014315 | 0.00035877 | 0 | 0 |  | 1 | TRUE | wye
112 | LV_5537-1_0_5_load_119 | 151 | 0.0015902 | 0.00039855 | 0 | 0 |  | 1 | TRUE | wye
113 | LV_5537-1_0_5_load_120 | 152 | 0.0017137 | 0.0004295 | 0 | 0 |  | 1 | TRUE | wye
114 | LV_5537-1_0_5_load_100 | 153 | 0.0018295 | 0.00045853 | 0 | 0 |  | 1 | TRUE | wye
115 | LV_5537-1_0_5_load_101 | 154 | 0.0004113 | 0.00010308 | 0 | 0 |  | 1 | TRUE | wye
116 | LV_5537-1_0_5_load_105 | 155 | 0.0015441 | 0.000387 | 0 | 0 |  | 1 | TRUE | wye
117 | LV_5537-1_0_5_load_117 | 156 | 0.0019134 | 0.00047955 | 0 | 0 |  | 1 | TRUE | wye
118 | LV_5537-1_0_5_load_107 | 157 | 0.0022634 | 0.00056725 | 0 | 0 |  | 1 | TRUE | wye
119 | LV_5537-1_0_5_load_109 | 158 | 0.0035618 | 0.00089268 | 0 | 0 |  | 1 | TRUE | wye
120 | LV_5537-1_0_5_load_110 | 159 | 0.0016892 | 0.00042334 | 0 | 0 |  | 1 | TRUE | wye
121 | LV_5537-1_0_5_load_111 | 160 | 0.00054476 | 0.00013653 | 0 | 0 |  | 1 | TRUE | wye
122 | LV_5537-1_0_5_load_112 | 161 | 0.0037083 | 0.00092939 | 0 | 0 |  | 1 | TRUE | wye
123 | LV_5537-1_0_5_load_113 | 162 | 0.00041724 | 0.00010457 | 0 | 0 |  | 1 | TRUE | wye
124 | LV_5537-1_0_5_load_114 | 164 | 0.0014019 | 0.00035136 | 0 | 0 |  | 1 | TRUE | wye
125 | LV_5537-1_0_5_load_115 | 165 | 0.00084575 | 0.00021197 | 0 | 0 |  | 1 | TRUE | wye
126 | LV_5537-1_0_5_load_121 | 166 | 0.0019276 | 0.00048311 | 0 | 0 |  | 1 | TRUE | wye
127 | LV_5537-1_0_5_load_122 | 167 | 0.0020222 | 0.00050681 | 0 | 0 |  | 1 | TRUE | wye
128 | LV_5537-1_0_5_load_123 | 168 | 0.0059684 | 0.0014958 | 0 | 0 |  | 1 | TRUE | wye
129 | LV_5537-1_0_5_load_124 | 169 | 0.0016677 | 0.00041796 | 0 | 0 |  | 1 | TRUE | wye
130 | LV_5537-1_0_5_load_127 | 172 | 0.0011442 | 0.00028676 | 0 | 0 |  | 1 | TRUE | wye
131 | LV_5537-1_0_5_load_128 | 173 | 0.00081237 | 0.0002036 | 0 | 0 |  | 1 | TRUE | wye
132 | LV_5537-1_0_5_load_130 | 174 | 0.0037876 | 0.00094927 | 0 | 0 |  | 1 | TRUE | wye
133 | LV_5537-1_0_5_load_154 | 177 | 0.0019888 | 0.00049845 | 0 | 0 |  | 1 | TRUE | wye
134 | LV_5537-1_0_5_load_151 | 178 | 0.0039985 | 0.0010021 | 0 | 0 |  | 1 | TRUE | wye
135 | LV_5537-1_0_5_load_170 | 179 | 0.0070958 | 0.0017784 | 0 | 0 |  | 1 | TRUE | wye
136 | LV_5537-1_0_5_load_149 | 181 | 0.0034612 | 0.00086746 | 0 | 0 |  | 1 | TRUE | wye
137 | LV_5537-1_0_5_load_181 | 182 | 0.0032191 | 0.00080679 | 0 | 0 |  | 1 | TRUE | wye
138 | LV_5537-1_0_5_load_152 | 183 | 0.0024222 | 0.00060707 | 0 | 0 |  | 1 | TRUE | wye
139 | LV_5537-1_0_5_load_171 | 184 | 0.0029907 | 0.00074955 | 0 | 0 |  | 1 | TRUE | wye
140 | LV_5537-1_0_5_load_131 | 185 | 0.0060911 | 0.0015266 | 0 | 0 |  | 1 | TRUE | wye
141 | LV_5537-1_0_5_load_155 | 186 | 0.0069114 | 0.0017322 | 0 | 0 |  | 1 | TRUE | wye
142 | LV_5537-1_0_5_load_146 | 187 | 0.0070582 | 0.0017689 | 0 | 0 |  | 1 | TRUE | wye
143 | LV_5537-1_0_5_load_156 | 188 | 0.0090811 | 0.0022759 | 0 | 0 |  | 1 | TRUE | wye
144 | LV_5537-1_0_5_load_139 | 189 | 0.0064123 | 0.0016071 | 0 | 0 |  | 1 | TRUE | wye
145 | LV_5537-1_0_5_load_140 | 190 | 0.0015961 | 0.00040001 | 0 | 0 |  | 1 | TRUE | wye
146 | LV_5537-1_0_5_load_141 | 191 | 0.0015962 | 0.00040004 | 0 | 0 |  | 1 | TRUE | wye
147 | LV_5537-1_0_5_load_143 | 192 | 0.0016071 | 0.00040277 | 0 | 0 |  | 1 | TRUE | wye
148 | LV_5537-1_0_5_load_144 | 193 | 0.0013702 | 0.0003434 | 0 | 0 |  | 1 | TRUE | wye
149 | LV_5537-1_0_5_load_145 | 194 | 0.0024188 | 0.00060622 | 0 | 0 |  | 1 | TRUE | wye
150 | LV_5537-1_0_5_load_150 | 196 | 0.0061283 | 0.0015359 | 0 | 0 |  | 1 | TRUE | wye
151 | LV_5537-1_0_5_load_153 | 197 | 0.0033464 | 0.00083869 | 0 | 0 |  | 1 | TRUE | wye
152 | LV_5537-1_0_5_load_178 | 198 | 0.0018911 | 0.00047394 | 0 | 0 |  | 1 | TRUE | wye
153 | LV_5537-1_0_5_load_169 | 200 | 0.0011877 | 0.00029766 | 0 | 0 |  | 1 | TRUE | wye
154 | LV_5537-1_0_5_load_168 | 201 | 0.00141 | 0.00035338 | 0 | 0 |  | 1 | TRUE | wye
155 | LV_5537-1_0_5_load_163 | 202 | 0.03402 | 0.0085262 | 0 | 0 |  | 1 | TRUE | wye
156 | LV_5537-1_0_5_load_166 | 203 | 0.00082965 | 0.00020793 | 0 | 0 |  | 1 | TRUE | wye
157 | LV_5537-1_0_5_load_228 | 205 | 0.010126 | 0.0025378 | 0 | 0 |  | 1 | TRUE | wye
158 | LV_5537-1_0_5_load_180 | 208 | 0.010201 | 0.0025566 | 0 | 0 |  | 1 | TRUE | wye
159 | LV_5537-1_0_5_load_186 | 209 | 0.009749 | 0.0024433 | 0 | 0 |  | 1 | TRUE | wye
160 | LV_5537-1_0_5_load_184 | 210 | 0.003363 | 0.00084286 | 0 | 0 |  | 1 | TRUE | wye
161 | LV_5537-1_0_5_load_174 | 212 | 0.0080106 | 0.0020076 | 0 | 0 |  | 1 | TRUE | wye
162 | LV_5537-1_0_5_load_177 | 213 | 0.025873 | 0.0064844 | 0 | 0 |  | 1 | TRUE | wye
163 | LV_5537-1_0_5_load_179 | 214 | 0.0018959 | 0.00047516 | 0 | 0 |  | 1 | TRUE | wye
164 | LV_5537-1_0_5_load_187 | 215 | 0.0030745 | 0.00077055 | 0 | 0 |  | 1 | TRUE | wye
165 | LV_5537-1_0_5_load_183 | 216 | 0.0039411 | 0.00098773 | 0 | 0 |  | 1 | TRUE | wye
166 | LV_5537-1_0_5_load_185 | 217 | 0.012098 | 0.0030321 | 0 | 0 |  | 1 | TRUE | wye
167 | LV_5537-1_0_5_load_232 | 221 | 0.0024243 | 0.00060758 | 0 | 0 |  | 1 | TRUE | wye
168 | LV_5537-1_0_5_load_192 | 222 | 0.00067291 | 0.00016865 | 0 | 0 |  | 1 | TRUE | wye
169 | LV_5537-1_0_5_load_230 | 223 | 0.0024243 | 0.00060758 | 0 | 0 |  | 1 | TRUE | wye
170 | LV_5537-1_0_5_load_191 | 225 | 0.0033642 | 0.00084314 | 0 | 0 |  | 1 | TRUE | wye
171 | LV_5537-1_0_5_load_193 | 226 | 0.0012547 | 0.00031446 | 0 | 0 |  | 1 | TRUE | wye
172 | LV_5537-1_0_5_load_234 | 229 | 0.0068691 | 0.0017216 | 0 | 0 |  | 1 | TRUE | wye
173 | LV_5537-1_0_5_load_206 | 230 | 0.00092838 | 0.00023267 | 0 | 0 |  | 1 | TRUE | wye
174 | LV_5537-1_0_5_load_207 | 231 | 0.0014818 | 0.00037136 | 0 | 0 |  | 1 | TRUE | wye

## ext_grid
| name | bus | vm_pu | va_degree | slack_weight | in_service
0 |  | 103 | 1 | 0 | 1 | TRUE

## line
| name | std_type | from_bus | to_bus | length_km | r_ohm_per_km | x_ohm_per_km | c_nf_per_km | g_us_per_km | max_i_ka | df | parallel | type | in_service
0 | LV_5537-1_0_5_line_0 |  | 0 | 1 | 0.05381 | 0.125 | 0.08 | 261 | 0 | 0.364 | 1 | 2 | cs | TRUE
1 | LV_5537-1_0_5_line_1 |  | 0 | 2 | 0.035986 | 0.125 | 0.08 | 261 | 0 | 0.364 | 1 | 2 | cs | TRUE
2 | LV_5537-1_0_5_line_2 |  | 1 | 3 | 0.0065778 | 0.125 | 0.08 | 261 | 0 | 0.364 | 1 | 2 | cs | TRUE
3 | LV_5537-1_0_5_line_3 |  | 2 | 4 | 0.016484 | 0.125 | 0.08 | 261 | 0 | 0.364 | 1 | 1 | cs | TRUE
4 | LV_5537-1_0_5_line_4 |  | 3 | 5 | 0.013526 | 0.125 | 0.08 | 261 | 0 | 0.364 | 1 | 2 | cs | TRUE
5 | LV_5537-1_0_5_line_5 |  | 4 | 9 | 0.00459 | 0.125 | 0.08 | 261 | 0 | 0.364 | 1 | 1 | cs | TRUE
6 | LV_5537-1_0_5_line_6 |  | 5 | 10 | 0.011613 | 0.125 | 0.08 | 261 | 0 | 0.364 | 1 | 2 | cs | TRUE
7 | LV_5537-1_0_5_line_7 |  | 6 | 7 | 0.026738 | 0.125 | 0.08 | 261 | 0 | 0.364 | 1 | 1 | cs | TRUE
8 | LV_5537-1_0_5_line_8 |  | 6 | 8 | 0.0069412 | 0.125 | 0.08 | 261 | 0 | 0.364 | 1 | 1 | cs | TRUE
9 | LV_5537-1_0_5_line_9 |  | 7 | 11 | 0.045852 | 0.125 | 0.08 | 261 | 0 | 0.364 | 1 | 1 | cs | TRUE
10 | LV_5537-1_0_5_line_10 |  | 8 | 12 | 0.02677 | 0.125 | 0.08 | 261 | 0 | 0.364 | 1 | 1 | cs | TRUE
11 | LV_5537-1_0_5_line_11 |  | 9 | 13 | 0.046091 | 0.125 | 0.08 | 261 | 0 | 0.364 | 1 | 1 | cs | TRUE
12 | LV_5537-1_0_5_line_12 |  | 10 | 145 | 0.012032 | 0.125 | 0.08 | 261 | 0 | 0.364 | 1 | 2 | cs | TRUE
13 | LV_5537-1_0_5_line_13 |  | 11 | 81 | 0.058948 | 0.125 | 0.08 | 261 | 0 | 0.364 | 1 | 1 | cs | TRUE
14 | LV_5537-1_0_5_line_14 |  | 12 | 93 | 0.041898 | 0.125 | 0.08 | 261 | 0 | 0.364 | 1 | 1 | cs | TRUE
15 | LV_5537-1_0_5_line_15 |  | 13 | 93 | 0.0063953 | 0.125 | 0.08 | 261 | 0 | 0.364 | 1 | 1 | cs | TRUE
16 | LV_5537-1_0_5_line_16 |  | 13 | 86 | 0.026655 | 0.125 | 0.08 | 261 | 0 | 0.364 | 1 | 1 | cs | TRUE
17 | LV_5537-1_0_5_line_17 |  | 14 | 15 | 0.011381 | 0.125 | 0.08 | 261 | 0 | 0.364 | 1 | 1 | cs | TRUE
18 | LV_5537-1_0_5_line_18 |  | 14 | 16 | 0.018438 | 0.125 | 0.08 | 261 | 0 | 0.364 | 1 | 1 | cs | TRUE
19 | LV_5537-1_0_5_line_19 |  | 15 | 17 | 0.018269 | 0.125 | 0.08 | 261 | 0 | 0.364 | 1 | 1 | cs | TRUE
20 | LV_5537-1_0_5_line_20 |  | 16 | 18 | 0.019925 | 0.125 | 0.08 | 261 | 0 | 0.364 | 1 | 1 | cs | TRUE
21 | LV_5537-1_0_5_line_21 |  | 16 | 19 | 0.030156 | 0.125 | 0.08 | 261 | 0 | 0.364 | 1 | 2 | cs | TRUE
22 | LV_5537-1_0_5_line_22 |  | 17 | 21 | 0.016185 | 0.125 | 0.08 | 261 | 0 | 0.364 | 1 | 1 | cs | TRUE
23 | LV_5537-1_0_5_line_23 |  | 19 | 20 | 0.0078241 | 0.125 | 0.08 | 261 | 0 | 0.364 | 1 | 2 | cs | TRUE
24 | LV_5537-1_0_5_line_24 |  | 20 | 22 | 0.021653 | 0.125 | 0.08 | 261 | 0 | 0.364 | 1 | 2 | cs | TRUE
25 | LV_5537-1_0_5_line_25 |  | 21 | 23 | 0.012292 | 0.125 | 0.08 | 261 | 0 | 0.364 | 1 | 1 | cs | TRUE
26 | LV_5537-1_0_5_line_26 |  | 21 | 24 | 0.039739 | 0.125 | 0.08 | 261 | 0 | 0.364 | 1 | 1 | cs | TRUE
27 | LV_5537-1_0_5_line_27 |  | 22 | 98 | 0.0057291 | 0.125 | 0.08 | 261 | 0 | 0.364 | 1 | 2 | cs | TRUE
28 | LV_5537-1_0_5_line_28 |  | 23 | 28 | 0.018405 | 0.125 | 0.08 | 261 | 0 | 0.364 | 1 | 1 | cs | TRUE
29 | LV_5537-1_0_5_line_29 |  | 25 | 26 | 0.022093 | 0.125 | 0.08 | 261 | 0 | 0.364 | 1 | 1 | cs | TRUE
30 | LV_5537-1_0_5_line_30 |  | 25 | 27 | 0.01211 | 0.125 | 0.08 | 261 | 0 | 0.364 | 1 | 1 | cs | TRUE
31 | LV_5537-1_0_5_line_31 |  | 26 | 30 | 0.018747 | 0.125 | 0.08 | 261 | 0 | 0.364 | 1 | 1 | cs | TRUE
32 | LV_5537-1_0_5_line_32 |  | 27 | 31 | 0.02625 | 0.125 | 0.08 | 261 | 0 | 0.364 | 1 | 1 | cs | TRUE
33 | LV_5537-1_0_5_line_33 |  | 27 | 32 | 0.029467 | 0.125 | 0.08 | 261 | 0 | 0.364 | 1 | 1 | cs | TRUE
34 | LV_5537-1_0_5_line_34 |  | 28 | 29 | 0.018779 | 0.125 | 0.08 | 261 | 0 | 0.364 | 1 | 1 | cs | TRUE
35 | LV_5537-1_0_5_line_35 |  | 29 | 36 | 0.036127 | 0.125 | 0.08 | 261 | 0 | 0.364 | 1 | 1 | cs | TRUE
36 | LV_5537-1_0_5_line_36 |  | 29 | 37 | 0.018223 | 0.125 | 0.08 | 261 | 0 | 0.364 | 1 | 1 | cs | TRUE
37 | LV_5537-1_0_5_line_37 |  | 30 | 33 | 0.016557 | 0.125 | 0.08 | 261 | 0 | 0.364 | 1 | 1 | cs | TRUE
38 | LV_5537-1_0_5_line_38 |  | 31 | 34 | 0.015721 | 0.125 | 0.08 | 261 | 0 | 0.364 | 1 | 1 | cs | TRUE
39 | LV_5537-1_0_5_line_39 |  | 32 | 35 | 0.0088201 | 0.125 | 0.08 | 261 | 0 | 0.364 | 1 | 1 | cs | TRUE
40 | LV_5537-1_0_5_line_40 |  | 33 | 150 | 0.014947 | 0.125 | 0.08 | 261 | 0 | 0.364 | 1 | 1 | cs | TRUE
41 | LV_5537-1_0_5_line_41 |  | 34 | 105 | 0.0053725 | 0.125 | 0.08 | 261 | 0 | 0.364 | 1 | 1 | cs | TRUE
42 | LV_5537-1_0_5_line_42 |  | 35 | 119 | 0.036905 | 0.125 | 0.08 | 261 | 0 | 0.364 | 1 | 1 | cs | TRUE
43 | LV_5537-1_0_5_line_43 |  | 36 | 38 | 0.032294 | 0.125 | 0.08 | 261 | 0 | 0.364 | 1 | 1 | cs | TRUE
44 | LV_5537-1_0_5_line_44 |  | 37 | 39 | 0.089792 | 0.125 | 0.08 | 261 | 0 | 0.364 | 1 | 1 | cs | TRUE
45 | LV_5537-1_0_5_line_45 |  | 38 | 46 | 0.0006536 | 0.125 | 0.08 | 261 | 0 | 0.364 | 1 | 1 | cs | TRUE
46 | LV_5537-1_0_5_line_46 |  | 39 | 42 | 0.028216 | 0.125 | 0.08 | 261 | 0 | 0.364 | 1 | 1 | cs | TRUE
47 | LV_5537-1_0_5_line_47 |  | 39 | 40 | 0.05719 | 0.125 | 0.08 | 261 | 0 | 0.364 | 1 | 1 | cs | TRUE
48 | LV_5537-1_0_5_line_48 |  | 40 | 41 | 0.10375 | 0.125 | 0.08 | 261 | 0 | 0.364 | 1 | 1 | cs | TRUE
49 | LV_5537-1_0_5_line_49 |  | 42 | 43 | 0.016618 | 0.125 | 0.08 | 261 | 0 | 0.364 | 1 | 1 | cs | TRUE
50 | LV_5537-1_0_5_line_50 |  | 43 | 44 | 0.023391 | 0.125 | 0.08 | 261 | 0 | 0.364 | 1 | 1 | cs | TRUE
51 | LV_5537-1_0_5_line_51 |  | 43 | 45 | 0.081402 | 0.125 | 0.08 | 261 | 0 | 0.364 | 1 | 1 | cs | TRUE
52 | LV_5537-1_0_5_line_52 |  | 44 | 65 | 0.0079978 | 0.125 | 0.08 | 261 | 0 | 0.364 | 1 | 1 | cs | TRUE
53 | LV_5537-1_0_5_line_53 |  | 45 | 61 | 0.025096 | 0.125 | 0.08 | 261 | 0 | 0.364 | 1 | 1 | cs | TRUE
54 | LV_5537-1_0_5_line_54 |  | 45 | 51 | 0.021656 | 0.125 | 0.08 | 261 | 0 | 0.364 | 1 | 1 | cs | TRUE
55 | LV_5537-1_0_5_line_55 |  | 46 | 69 | 0.026772 | 0.125 | 0.08 | 261 | 0 | 0.364 | 1 | 1 | cs | TRUE
56 | LV_5537-1_0_5_line_56 |  | 47 | 48 | 0.010573 | 0.125 | 0.08 | 261 | 0 | 0.364 | 1 | 1 | cs | TRUE
57 | LV_5537-1_0_5_line_57 |  | 47 | 49 | 0.04765 | 0.125 | 0.08 | 261 | 0 | 0.364 | 1 | 1 | cs | TRUE
58 | LV_5537-1_0_5_line_58 |  | 49 | 50 | 0.074386 | 0.125 | 0.08 | 261 | 0 | 0.364 | 1 | 1 | cs | TRUE
59 | LV_5537-1_0_5_line_59 |  | 49 | 51 | 0.019818 | 0.125 | 0.08 | 261 | 0 | 0.364 | 1 | 1 | cs | TRUE
60 | LV_5537-1_0_5_line_60 |  | 50 | 52 | 0.042463 | 0.125 | 0.08 | 261 | 0 | 0.364 | 1 | 1 | cs | TRUE
61 | LV_5537-1_0_5_line_61 |  | 52 | 53 | 0.070031 | 0.125 | 0.08 | 261 | 0 | 0.364 | 1 | 1 | cs | TRUE
62 | LV_5537-1_0_5_line_62 |  | 53 | 230 | 0.0044593 | 0.125 | 0.08 | 261 | 0 | 0.364 | 1 | 1 | cs | TRUE
63 | LV_5537-1_0_5_line_63 |  | 54 | 55 | 0.00014604 | 0.125 | 0.08 | 261 | 0 | 0.364 | 1 | 1 | cs | TRUE
64 | LV_5537-1_0_5_line_64 |  | 54 | 56 | 0.028791 | 0.125 | 0.08 | 261 | 0 | 0.364 | 1 | 1 | cs | TRUE
65 | LV_5537-1_0_5_line_65 |  | 55 | 57 | 0.023669 | 0.125 | 0.08 | 261 | 0 | 0.364 | 1 | 1 | cs | TRUE
66 | LV_5537-1_0_5_line_66 |  | 56 | 58 | 0.0042609 | 0.125 | 0.08 | 261 | 0 | 0.364 | 1 | 1 | cs | TRUE
67 | LV_5537-1_0_5_line_67 |  | 57 | 59 | 0.008169 | 0.125 | 0.08 | 261 | 0 | 0.364 | 1 | 1 | cs | TRUE
68 | LV_5537-1_0_5_line_68 |  | 58 | 60 | 0.039329 | 0.125 | 0.08 | 261 | 0 | 0.364 | 1 | 1 | cs | TRUE
69 | LV_5537-1_0_5_line_69 |  | 59 | 63 | 0.023073 | 0.125 | 0.08 | 261 | 0 | 0.364 | 1 | 1 | cs | TRUE
70 | LV_5537-1_0_5_line_70 |  | 61 | 62 | 0.014708 | 0.125 | 0.08 | 261 | 0 | 0.364 | 1 | 1 | cs | TRUE
71 | LV_5537-1_0_5_line_71 |  | 62 | 66 | 0.012188 | 0.125 | 0.08 | 261 | 0 | 0.364 | 1 | 1 | cs | TRUE
72 | LV_5537-1_0_5_line_72 |  | 63 | 64 | 0.0088687 | 0.125 | 0.08 | 261 | 0 | 0.364 | 1 | 1 | cs | TRUE
73 | LV_5537-1_0_5_line_73 |  | 64 | 65 | 0.014293 | 0.125 | 0.08 | 261 | 0 | 0.364 | 1 | 1 | cs | TRUE
74 | LV_5537-1_0_5_line_74 |  | 66 | 67 | 0.0031733 | 0.125 | 0.08 | 261 | 0 | 0.364 | 1 | 1 | cs | TRUE
75 | LV_5537-1_0_5_line_75 |  | 67 | 68 | 0.0047253 | 0.125 | 0.08 | 261 | 0 | 0.364 | 1 | 1 | cs | TRUE
76 | LV_5537-1_0_5_line_76 |  | 69 | 70 | 0.0088228 | 0.125 | 0.08 | 261 | 0 | 0.364 | 1 | 1 | cs | TRUE
77 | LV_5537-1_0_5_line_77 |  | 70 | 99 | 0.021332 | 0.125 | 0.08 | 261 | 0 | 0.364 | 1 | 1 | cs | TRUE
78 | LV_5537-1_0_5_line_78 |  | 71 | 72 | 0.033917 | 0.125 | 0.08 | 261 | 0 | 0.364 | 1 | 1 | cs | TRUE
79 | LV_5537-1_0_5_line_79 |  | 71 | 73 | 0.013961 | 0.125 | 0.08 | 261 | 0 | 0.364 | 1 | 1 | cs | TRUE
80 | LV_5537-1_0_5_line_80 |  | 72 | 74 | 0.032432 | 0.125 | 0.08 | 261 | 0 | 0.364 | 1 | 1 | cs | TRUE
81 | LV_5537-1_0_5_line_81 |  | 73 | 75 | 0.053675 | 0.125 | 0.08 | 261 | 0 | 0.364 | 1 | 1 | cs | TRUE
82 | LV_5537-1_0_5_line_82 |  | 74 | 76 | 0.080658 | 0.125 | 0.08 | 261 | 0 | 0.364 | 1 | 1 | cs | TRUE
83 | LV_5537-1_0_5_line_83 |  | 75 | 77 | 0.011404 | 0.125 | 0.08 | 261 | 0 | 0.364 | 1 | 1 | cs | TRUE
84 | LV_5537-1_0_5_line_84 |  | 76 | 78 | 0.045942 | 0.125 | 0.08 | 261 | 0 | 0.364 | 1 | 1 | cs | TRUE
85 | LV_5537-1_0_5_line_85 |  | 77 | 79 | 0.0016269 | 0.125 | 0.08 | 261 | 0 | 0.364 | 1 | 1 | cs | TRUE
86 | LV_5537-1_0_5_line_86 |  | 78 | 80 | 0.012615 | 0.125 | 0.08 | 261 | 0 | 0.364 | 1 | 1 | cs | TRUE
87 | LV_5537-1_0_5_line_87 |  | 79 | 81 | 0.0017244 | 0.125 | 0.08 | 261 | 0 | 0.364 | 1 | 1 | cs | TRUE
88 | LV_5537-1_0_5_line_88 |  | 80 | 163 | 1.6047 | 0.125 | 0.08 | 261 | 0 | 0.364 | 1 | 1 | cs | TRUE
89 | LV_5537-1_0_5_line_89 |  | 82 | 83 | 0.025906 | 0.125 | 0.08 | 261 | 0 | 0.364 | 1 | 1 | cs | TRUE
90 | LV_5537-1_0_5_line_90 |  | 83 | 86 | 0.0035349 | 0.125 | 0.08 | 261 | 0 | 0.364 | 1 | 1 | cs | TRUE
91 | LV_5537-1_0_5_line_91 |  | 83 | 87 | 0.040705 | 0.125 | 0.08 | 261 | 0 | 0.364 | 1 | 1 | cs | TRUE
92 | LV_5537-1_0_5_line_92 |  | 84 | 85 | 0.036539 | 0.125 | 0.08 | 261 | 0 | 0.364 | 1 | 1 | cs | TRUE
93 | LV_5537-1_0_5_line_93 |  | 85 | 88 | 0.0079073 | 0.125 | 0.08 | 261 | 0 | 0.364 | 1 | 1 | cs | TRUE
94 | LV_5537-1_0_5_line_94 |  | 85 | 89 | 0.014635 | 0.125 | 0.08 | 261 | 0 | 0.364 | 1 | 1 | cs | TRUE
95 | LV_5537-1_0_5_line_95 |  | 87 | 90 | 0.014819 | 0.125 | 0.08 | 261 | 0 | 0.364 | 1 | 1 | cs | TRUE
96 | LV_5537-1_0_5_line_96 |  | 88 | 91 | 0.012115 | 0.125 | 0.08 | 261 | 0 | 0.364 | 1 | 1 | cs | TRUE
97 | LV_5537-1_0_5_line_97 |  | 89 | 92 | 0.01125 | 0.125 | 0.08 | 261 | 0 | 0.364 | 1 | 1 | cs | TRUE
98 | LV_5537-1_0_5_line_98 |  | 90 | 94 | 0.11931 | 0.125 | 0.08 | 261 | 0 | 0.364 | 1 | 1 | cs | TRUE
99 | LV_5537-1_0_5_line_99 |  | 91 | 102 | 0.0082976 | 0.125 | 0.08 | 261 | 0 | 0.364 | 1 | 1 | cs | TRUE
100 | LV_5537-1_0_5_line_100 |  | 92 | 100 | 0.017561 | 0.125 | 0.08 | 261 | 0 | 0.364 | 1 | 2 | cs | TRUE
101 | LV_5537-1_0_5_line_101 |  | 92 | 97 | 0.009842 | 0.125 | 0.08 | 261 | 0 | 0.364 | 1 | 2 | cs | TRUE
102 | LV_5537-1_0_5_line_102 |  | 95 | 96 | 0.042705 | 0.125 | 0.08 | 261 | 0 | 0.364 | 1 | 1 | cs | TRUE
103 | LV_5537-1_0_5_line_103 |  | 96 | 97 | 0.038094 | 0.125 | 0.08 | 261 | 0 | 0.364 | 1 | 1 | cs | TRUE
104 | LV_5537-1_0_5_line_104 |  | 97 | 98 | 0.010495 | 0.125 | 0.08 | 261 | 0 | 0.364 | 1 | 2 | cs | TRUE
105 | LV_5537-1_0_5_line_105 |  | 99 | 101 | 0.010897 | 0.125 | 0.08 | 261 | 0 | 0.364 | 1 | 1 | cs | TRUE
106 | LV_5537-1_0_5_line_106 |  | 100 | 103 | 0.025349 | 0.125 | 0.08 | 261 | 0 | 0.364 | 1 | 2 | cs | TRUE
107 | LV_5537-1_0_5_line_107 |  | 101 | 202 | 0.022333 | 0.125 | 0.08 | 261 | 0 | 0.364 | 1 | 1 | cs | TRUE
108 | LV_5537-1_0_5_line_108 |  | 102 | 104 | 0.014406 | 0.125 | 0.08 | 261 | 0 | 0.364 | 1 | 1 | cs | TRUE
109 | LV_5537-1_0_5_line_109 |  | 103 | 111 | 0.023205 | 0.125 | 0.08 | 261 | 0 | 0.364 | 1 | 1 | cs | TRUE
110 | LV_5537-1_0_5_line_110 |  | 103 | 185 | 0.036566 | 0.125 | 0.08 | 261 | 0 | 0.364 | 1 | 2 | cs | TRUE
111 | LV_5537-1_0_5_line_111 |  | 105 | 106 | 0.007897 | 0.125 | 0.08 | 261 | 0 | 0.364 | 1 | 1 | cs | TRUE
112 | LV_5537-1_0_5_line_112 |  | 106 | 107 | 0.011775 | 0.125 | 0.08 | 261 | 0 | 0.364 | 1 | 1 | cs | TRUE
113 | LV_5537-1_0_5_line_113 |  | 107 | 108 | 0.007007 | 0.125 | 0.08 | 261 | 0 | 0.364 | 1 | 1 | cs | TRUE
114 | LV_5537-1_0_5_line_114 |  | 108 | 109 | 0.029553 | 0.125 | 0.08 | 261 | 0 | 0.364 | 1 | 1 | cs | TRUE
115 | LV_5537-1_0_5_line_115 |  | 109 | 110 | 0.011959 | 0.125 | 0.08 | 261 | 0 | 0.364 | 1 | 1 | cs | TRUE
116 | LV_5537-1_0_5_line_116 |  | 110 | 111 | 0.009481 | 0.125 | 0.08 | 261 | 0 | 0.364 | 1 | 1 | cs | TRUE
117 | LV_5537-1_0_5_line_117 |  | 110 | 112 | 0.019659 | 0.125 | 0.08 | 261 | 0 | 0.364 | 1 | 1 | cs | TRUE
118 | LV_5537-1_0_5_line_118 |  | 112 | 115 | 0.021954 | 0.125 | 0.08 | 261 | 0 | 0.364 | 1 | 1 | cs | TRUE
119 | LV_5537-1_0_5_line_119 |  | 113 | 114 | 0.042499 | 0.125 | 0.08 | 261 | 0 | 0.364 | 1 | 1 | cs | TRUE
120 | LV_5537-1_0_5_line_120 |  | 113 | 115 | 0.031175 | 0.125 | 0.08 | 261 | 0 | 0.364 | 1 | 1 | cs | TRUE
121 | LV_5537-1_0_5_line_121 |  | 114 | 116 | 0.007055 | 0.125 | 0.08 | 261 | 0 | 0.364 | 1 | 1 | cs | TRUE
122 | LV_5537-1_0_5_line_122 |  | 117 | 118 | 0.0030208 | 0.125 | 0.08 | 261 | 0 | 0.364 | 1 | 1 | cs | TRUE
123 | LV_5537-1_0_5_line_123 |  | 117 | 119 | 0.021081 | 0.125 | 0.08 | 261 | 0 | 0.364 | 1 | 1 | cs | TRUE
124 | LV_5537-1_0_5_line_124 |  | 119 | 120 | 0.003496 | 0.125 | 0.08 | 261 | 0 | 0.364 | 1 | 1 | cs | TRUE
125 | LV_5537-1_0_5_line_125 |  | 120 | 121 | 0.032876 | 0.125 | 0.08 | 261 | 0 | 0.364 | 1 | 1 | cs | TRUE
126 | LV_5537-1_0_5_line_126 |  | 120 | 122 | 0.026094 | 0.125 | 0.08 | 261 | 0 | 0.364 | 1 | 1 | cs | TRUE
127 | LV_5537-1_0_5_line_127 |  | 121 | 123 | 0.041279 | 0.125 | 0.08 | 261 | 0 | 0.364 | 1 | 1 | cs | TRUE
128 | LV_5537-1_0_5_line_128 |  | 121 | 124 | 0.0060847 | 0.125 | 0.08 | 261 | 0 | 0.364 | 1 | 1 | cs | TRUE
129 | LV_5537-1_0_5_line_129 |  | 122 | 125 | 0.01058 | 0.125 | 0.08 | 261 | 0 | 0.364 | 1 | 1 | cs | TRUE
130 | LV_5537-1_0_5_line_130 |  | 124 | 126 | 0.022974 | 0.125 | 0.08 | 261 | 0 | 0.364 | 1 | 1 | cs | TRUE
131 | LV_5537-1_0_5_line_131 |  | 125 | 157 | 0.016563 | 0.125 | 0.08 | 261 | 0 | 0.364 | 1 | 1 | cs | TRUE
132 | LV_5537-1_0_5_line_132 |  | 126 | 127 | 0.0079402 | 0.125 | 0.08 | 261 | 0 | 0.364 | 1 | 1 | cs | TRUE
133 | LV_5537-1_0_5_line_133 |  | 127 | 128 | 0.0086892 | 0.125 | 0.08 | 261 | 0 | 0.364 | 1 | 1 | cs | TRUE
134 | LV_5537-1_0_5_line_134 |  | 128 | 129 | 0.020923 | 0.125 | 0.08 | 261 | 0 | 0.364 | 1 | 1 | cs | TRUE
135 | LV_5537-1_0_5_line_135 |  | 128 | 130 | 0.022554 | 0.125 | 0.08 | 261 | 0 | 0.364 | 1 | 1 | cs | TRUE
136 | LV_5537-1_0_5_line_136 |  | 129 | 134 | 0.016897 | 0.125 | 0.08 | 261 | 0 | 0.364 | 1 | 1 | cs | TRUE
137 | LV_5537-1_0_5_line_137 |  | 130 | 131 | 0.017462 | 0.125 | 0.08 | 261 | 0 | 0.364 | 1 | 1 | cs | TRUE
138 | LV_5537-1_0_5_line_138 |  | 131 | 132 | 0.012138 | 0.125 | 0.08 | 261 | 0 | 0.364 | 1 | 1 | cs | TRUE
139 | LV_5537-1_0_5_line_139 |  | 132 | 133 | 0.0057861 | 0.125 | 0.08 | 261 | 0 | 0.364 | 1 | 1 | cs | TRUE
140 | LV_5537-1_0_5_line_140 |  | 133 | 135 | 0.014015 | 0.125 | 0.08 | 261 | 0 | 0.364 | 1 | 1 | cs | TRUE
141 | LV_5537-1_0_5_line_141 |  | 134 | 136 | 0.039697 | 0.125 | 0.08 | 261 | 0 | 0.364 | 1 | 1 | cs | TRUE
142 | LV_5537-1_0_5_line_142 |  | 134 | 137 | 0.038181 | 0.125 | 0.08 | 261 | 0 | 0.364 | 1 | 1 | cs | TRUE
143 | LV_5537-1_0_5_line_143 |  | 135 | 190 | 0.010496 | 0.125 | 0.08 | 261 | 0 | 0.364 | 1 | 1 | cs | TRUE
144 | LV_5537-1_0_5_line_144 |  | 136 | 156 | 0.0022808 | 0.125 | 0.08 | 261 | 0 | 0.364 | 1 | 1 | cs | TRUE
145 | LV_5537-1_0_5_line_145 |  | 137 | 155 | 0.015173 | 0.125 | 0.08 | 261 | 0 | 0.364 | 1 | 1 | cs | TRUE
146 | LV_5537-1_0_5_line_146 |  | 137 | 153 | 0.0089768 | 0.125 | 0.08 | 261 | 0 | 0.364 | 1 | 1 | cs | TRUE
147 | LV_5537-1_0_5_line_147 |  | 138 | 139 | 0.026792 | 0.125 | 0.08 | 261 | 0 | 0.364 | 1 | 1 | cs | TRUE
148 | LV_5537-1_0_5_line_148 |  | 138 | 140 | 0.00039083 | 0.125 | 0.08 | 261 | 0 | 0.364 | 1 | 1 | cs | TRUE
149 | LV_5537-1_0_5_line_149 |  | 139 | 141 | 0.019173 | 0.125 | 0.08 | 261 | 0 | 0.364 | 1 | 1 | cs | TRUE
150 | LV_5537-1_0_5_line_150 |  | 141 | 142 | 0.016456 | 0.125 | 0.08 | 261 | 0 | 0.364 | 1 | 1 | cs | TRUE
151 | LV_5537-1_0_5_line_151 |  | 142 | 143 | 0.007505 | 0.125 | 0.08 | 261 | 0 | 0.364 | 1 | 1 | cs | TRUE
152 | LV_5537-1_0_5_line_152 |  | 142 | 144 | 0.025193 | 0.125 | 0.08 | 261 | 0 | 0.364 | 1 | 1 | cs | TRUE
153 | LV_5537-1_0_5_line_153 |  | 143 | 200 | 0.035661 | 0.125 | 0.08 | 261 | 0 | 0.364 | 1 | 1 | cs | TRUE
154 | LV_5537-1_0_5_line_154 |  | 144 | 172 | 0.012418 | 0.125 | 0.08 | 261 | 0 | 0.364 | 1 | 1 | cs | TRUE
155 | LV_5537-1_0_5_line_155 |  | 145 | 146 | 0.052606 | 0.125 | 0.08 | 261 | 0 | 0.364 | 1 | 2 | cs | TRUE
156 | LV_5537-1_0_5_line_156 |  | 146 | 147 | 0.02273 | 0.125 | 0.08 | 261 | 0 | 0.364 | 1 | 2 | cs | TRUE
157 | LV_5537-1_0_5_line_157 |  | 147 | 148 | 0.023916 | 0.125 | 0.08 | 261 | 0 | 0.364 | 1 | 2 | cs | TRUE
158 | LV_5537-1_0_5_line_158 |  | 147 | 149 | 0.015844 | 0.125 | 0.08 | 261 | 0 | 0.364 | 1 | 2 | cs | TRUE
159 | LV_5537-1_0_5_line_159 |  | 148 | 187 | 0.006781 | 0.125 | 0.08 | 261 | 0 | 0.364 | 1 | 2 | cs | TRUE
160 | LV_5537-1_0_5_line_160 |  | 149 | 185 | 0.0038998 | 0.125 | 0.08 | 261 | 0 | 0.364 | 1 | 2 | cs | TRUE
161 | LV_5537-1_0_5_line_161 |  | 150 | 151 | 0.01271 | 0.125 | 0.08 | 261 | 0 | 0.364 | 1 | 1 | cs | TRUE
162 | LV_5537-1_0_5_line_162 |  | 151 | 152 | 0.0030004 | 0.125 | 0.08 | 261 | 0 | 0.364 | 1 | 1 | cs | TRUE
163 | LV_5537-1_0_5_line_163 |  | 152 | 166 | 0.0044362 | 0.125 | 0.08 | 261 | 0 | 0.364 | 1 | 1 | cs | TRUE
164 | LV_5537-1_0_5_line_164 |  | 153 | 154 | 0.059645 | 0.125 | 0.08 | 261 | 0 | 0.364 | 1 | 1 | cs | TRUE
165 | LV_5537-1_0_5_line_165 |  | 157 | 158 | 0.0084717 | 0.125 | 0.08 | 261 | 0 | 0.364 | 1 | 1 | cs | TRUE
166 | LV_5537-1_0_5_line_166 |  | 159 | 160 | 0.027471 | 0.125 | 0.08 | 261 | 0 | 0.364 | 1 | 1 | cs | TRUE
167 | LV_5537-1_0_5_line_167 |  | 159 | 161 | 0.014047 | 0.125 | 0.08 | 261 | 0 | 0.364 | 1 | 1 | cs | TRUE
168 | LV_5537-1_0_5_line_168 |  | 160 | 162 | 0.00021365 | 0.125 | 0.08 | 261 | 0 | 0.364 | 1 | 1 | cs | TRUE
169 | LV_5537-1_0_5_line_169 |  | 162 | 164 | 0.017015 | 0.125 | 0.08 | 261 | 0 | 0.364 | 1 | 1 | cs | TRUE
170 | LV_5537-1_0_5_line_170 |  | 163 | 165 | 0.050093 | 0.125 | 0.08 | 261 | 0 | 0.364 | 1 | 1 | cs | TRUE
171 | LV_5537-1_0_5_line_171 |  | 164 | 165 | 0.024208 | 0.125 | 0.08 | 261 | 0 | 0.364 | 1 | 1 | cs | TRUE
172 | LV_5537-1_0_5_line_172 |  | 166 | 167 | 0.012333 | 0.125 | 0.08 | 261 | 0 | 0.364 | 1 | 1 | cs | TRUE
173 | LV_5537-1_0_5_line_173 |  | 167 | 168 | 0.0079234 | 0.125 | 0.08 | 261 | 0 | 0.364 | 1 | 1 | cs | TRUE
174 | LV_5537-1_0_5_line_174 |  | 169 | 170 | 0.041572 | 0.125 | 0.08 | 261 | 0 | 0.364 | 1 | 2 | cs | TRUE
175 | LV_5537-1_0_5_line_175 |  | 169 | 171 | 0.0092453 | 0.125 | 0.08 | 261 | 0 | 0.364 | 1 | 2 | cs | TRUE
176 | LV_5537-1_0_5_line_176 |  | 170 | 172 | 0.0099658 | 0.125 | 0.08 | 261 | 0 | 0.364 | 1 | 1 | cs | TRUE
177 | LV_5537-1_0_5_line_177 |  | 170 | 173 | 0.007756 | 0.125 | 0.08 | 261 | 0 | 0.364 | 1 | 2 | cs | TRUE
178 | LV_5537-1_0_5_line_178 |  | 171 | 174 | 0.023854 | 0.125 | 0.08 | 261 | 0 | 0.364 | 1 | 2 | cs | TRUE
179 | LV_5537-1_0_5_line_179 |  | 173 | 175 | 0.0090795 | 0.125 | 0.08 | 261 | 0 | 0.364 | 1 | 2 | cs | TRUE
180 | LV_5537-1_0_5_line_180 |  | 174 | 179 | 0.012082 | 0.125 | 0.08 | 261 | 0 | 0.364 | 1 | 1 | cs | TRUE
181 | LV_5537-1_0_5_line_181 |  | 175 | 180 | 0.038387 | 0.125 | 0.08 | 261 | 0 | 0.364 | 1 | 1 | cs | TRUE
182 | LV_5537-1_0_5_line_182 |  | 175 | 181 | 0.035551 | 0.125 | 0.08 | 261 | 0 | 0.364 | 1 | 2 | cs | TRUE
183 | LV_5537-1_0_5_line_183 |  | 176 | 177 | 0.0096077 | 0.125 | 0.08 | 261 | 0 | 0.364 | 1 | 1 | cs | TRUE
184 | LV_5537-1_0_5_line_184 |  | 176 | 178 | 0.033585 | 0.125 | 0.08 | 261 | 0 | 0.364 | 1 | 1 | cs | TRUE
185 | LV_5537-1_0_5_line_185 |  | 177 | 182 | 0.0049956 | 0.125 | 0.08 | 261 | 0 | 0.364 | 1 | 1 | cs | TRUE
186 | LV_5537-1_0_5_line_186 |  | 178 | 183 | 0.021253 | 0.125 | 0.08 | 261 | 0 | 0.364 | 1 | 1 | cs | TRUE
187 | LV_5537-1_0_5_line_187 |  | 179 | 184 | 0.012305 | 0.125 | 0.08 | 261 | 0 | 0.364 | 1 | 1 | cs | TRUE
188 | LV_5537-1_0_5_line_188 |  | 180 | 186 | 0.037898 | 0.125 | 0.08 | 261 | 0 | 0.364 | 1 | 1 | cs | TRUE
189 | LV_5537-1_0_5_line_189 |  | 181 | 195 | 0.012263 | 0.125 | 0.08 | 261 | 0 | 0.364 | 1 | 2 | cs | TRUE
190 | LV_5537-1_0_5_line_190 |  | 183 | 197 | 0.01712 | 0.125 | 0.08 | 261 | 0 | 0.364 | 1 | 1 | cs | TRUE
191 | LV_5537-1_0_5_line_191 |  | 184 | 206 | 0.017565 | 0.125 | 0.08 | 261 | 0 | 0.364 | 1 | 1 | cs | TRUE
192 | LV_5537-1_0_5_line_192 |  | 186 | 188 | 0.013039 | 0.125 | 0.08 | 261 | 0 | 0.364 | 1 | 1 | cs | TRUE
193 | LV_5537-1_0_5_line_193 |  | 187 | 195 | 0.012058 | 0.125 | 0.08 | 261 | 0 | 0.364 | 1 | 2 | cs | TRUE
194 | LV_5537-1_0_5_line_194 |  | 189 | 190 | 0.015217 | 0.125 | 0.08 | 261 | 0 | 0.364 | 1 | 1 | cs | TRUE
195 | LV_5537-1_0_5_line_195 |  | 189 | 191 | 0.024023 | 0.125 | 0.08 | 261 | 0 | 0.364 | 1 | 1 | cs | TRUE
196 | LV_5537-1_0_5_line_196 |  | 191 | 192 | 0.0090932 | 0.125 | 0.08 | 261 | 0 | 0.364 | 1 | 1 | cs | TRUE
197 | LV_5537-1_0_5_line_197 |  | 192 | 193 | 0.022626 | 0.125 | 0.08 | 261 | 0 | 0.364 | 1 | 1 | cs | TRUE
198 | LV_5537-1_0_5_line_198 |  | 193 | 194 | 0.034372 | 0.125 | 0.08 | 261 | 0 | 0.364 | 1 | 1 | cs | TRUE
199 | LV_5537-1_0_5_line_199 |  | 195 | 196 | 0.033049 | 0.125 | 0.08 | 261 | 0 | 0.364 | 1 | 1 | cs | TRUE
200 | LV_5537-1_0_5_line_200 |  | 197 | 198 | 0.0026241 | 0.125 | 0.08 | 261 | 0 | 0.364 | 1 | 1 | cs | TRUE
201 | LV_5537-1_0_5_line_201 |  | 198 | 199 | 0.015141 | 0.125 | 0.08 | 261 | 0 | 0.364 | 1 | 1 | cs | TRUE
202 | LV_5537-1_0_5_line_202 |  | 199 | 213 | 0.018944 | 0.125 | 0.08 | 261 | 0 | 0.364 | 1 | 1 | cs | TRUE
203 | LV_5537-1_0_5_line_203 |  | 199 | 212 | 0.014168 | 0.125 | 0.08 | 261 | 0 | 0.364 | 1 | 1 | cs | TRUE
204 | LV_5537-1_0_5_line_204 |  | 200 | 201 | 0.0015533 | 0.125 | 0.08 | 261 | 0 | 0.364 | 1 | 1 | cs | TRUE
205 | LV_5537-1_0_5_line_205 |  | 201 | 204 | 0.041086 | 0.125 | 0.08 | 261 | 0 | 0.364 | 1 | 1 | cs | TRUE
206 | LV_5537-1_0_5_line_206 |  | 203 | 204 | 0.018297 | 0.125 | 0.08 | 261 | 0 | 0.364 | 1 | 1 | cs | TRUE
207 | LV_5537-1_0_5_line_207 |  | 203 | 205 | 0.099451 | 0.125 | 0.08 | 261 | 0 | 0.364 | 1 | 1 | cs | TRUE
208 | LV_5537-1_0_5_line_208 |  | 206 | 207 | 0.042971 | 0.125 | 0.08 | 261 | 0 | 0.364 | 1 | 1 | cs | TRUE
209 | LV_5537-1_0_5_line_209 |  | 206 | 208 | 0.024779 | 0.125 | 0.08 | 261 | 0 | 0.364 | 1 | 1 | cs | TRUE
210 | LV_5537-1_0_5_line_210 |  | 207 | 209 | 0.024645 | 0.125 | 0.08 | 261 | 0 | 0.364 | 1 | 1 | cs | TRUE
211 | LV_5537-1_0_5_line_211 |  | 207 | 210 | 0.01637 | 0.125 | 0.08 | 261 | 0 | 0.364 | 1 | 1 | cs | TRUE
212 | LV_5537-1_0_5_line_212 |  | 208 | 211 | 0.018027 | 0.125 | 0.08 | 261 | 0 | 0.364 | 1 | 1 | cs | TRUE
213 | LV_5537-1_0_5_line_213 |  | 209 | 215 | 0.0020997 | 0.125 | 0.08 | 261 | 0 | 0.364 | 1 | 1 | cs | TRUE
214 | LV_5537-1_0_5_line_214 |  | 210 | 216 | 0.022945 | 0.125 | 0.08 | 261 | 0 | 0.364 | 1 | 1 | cs | TRUE
215 | LV_5537-1_0_5_line_215 |  | 211 | 214 | 0.013751 | 0.125 | 0.08 | 261 | 0 | 0.364 | 1 | 1 | cs | TRUE
216 | LV_5537-1_0_5_line_216 |  | 211 | 212 | 0.012551 | 0.125 | 0.08 | 261 | 0 | 0.364 | 1 | 1 | cs | TRUE
217 | LV_5537-1_0_5_line_217 |  | 215 | 218 | 0.016919 | 0.125 | 0.08 | 261 | 0 | 0.364 | 1 | 1 | cs | TRUE
218 | LV_5537-1_0_5_line_218 |  | 216 | 217 | 0.00029182 | 0.125 | 0.08 | 261 | 0 | 0.364 | 1 | 1 | cs | TRUE
219 | LV_5537-1_0_5_line_219 |  | 218 | 219 | 0.02365 | 0.125 | 0.08 | 261 | 0 | 0.364 | 1 | 1 | cs | TRUE
220 | LV_5537-1_0_5_line_220 |  | 218 | 220 | 0.008347 | 0.125 | 0.08 | 261 | 0 | 0.364 | 1 | 1 | cs | TRUE
221 | LV_5537-1_0_5_line_221 |  | 219 | 221 | 0.006909 | 0.125 | 0.08 | 261 | 0 | 0.364 | 1 | 1 | cs | TRUE
222 | LV_5537-1_0_5_line_222 |  | 220 | 222 | 0.0093323 | 0.125 | 0.08 | 261 | 0 | 0.364 | 1 | 1 | cs | TRUE
223 | LV_5537-1_0_5_line_223 |  | 222 | 225 | 0.01657 | 0.125 | 0.08 | 261 | 0 | 0.364 | 1 | 1 | cs | TRUE
224 | LV_5537-1_0_5_line_224 |  | 223 | 224 | 0.020583 | 0.125 | 0.08 | 261 | 0 | 0.364 | 1 | 1 | cs | TRUE
225 | LV_5537-1_0_5_line_225 |  | 224 | 227 | 0.046746 | 0.125 | 0.08 | 261 | 0 | 0.364 | 1 | 1 | cs | TRUE
226 | LV_5537-1_0_5_line_226 |  | 225 | 226 | 0.0022495 | 0.125 | 0.08 | 261 | 0 | 0.364 | 1 | 1 | cs | TRUE
227 | LV_5537-1_0_5_line_227 |  | 226 | 227 | 0.021301 | 0.125 | 0.08 | 261 | 0 | 0.364 | 1 | 1 | cs | TRUE
228 | LV_5537-1_0_5_line_228 |  | 227 | 228 | 0.13612 | 0.125 | 0.08 | 261 | 0 | 0.364 | 1 | 1 | cs | TRUE
229 | LV_5537-1_0_5_line_229 |  | 228 | 229 | 0.051677 | 0.125 | 0.08 | 261 | 0 | 0.364 | 1 | 1 | cs | TRUE
230 | LV_5537-1_0_5_line_230 |  | 230 | 231 | 0.00092947 | 0.125 | 0.08 | 261 | 0 | 0.364 | 1 | 1 | cs | TRUE

## trafo
| name | std_type | hv_bus | lv_bus | sn_mva | vn_hv_kv | vn_lv_kv | vk_percent | vkr_percent | pfe_kw | i0_percent | shift_degree | tap_side | tap_neutral | tap_min | tap_max | tap_step_percent | tap_step_degree | tap_pos | tap_phase_shifter | parallel | df | in_service
0 | LV_5537-1_0_5_trafo_132 | 0.63 MVA 20/0.4 kV | 232 | 103 | 0.63 | 20 | 0.4 | 6 | 1.206 | 1.65 | 0.2619 | 150 | hv | 0 | -2 | 2 | 2.5 | 0 | 0 | FALSE | 1 | 1 | TRUE

## line_geodata
| x0 | y0 | x1 | y1 | x2 | y2 | x3 | y3 | x4 | y4 | x5 | y5 | x6 | y6
0 | 2538830.8073 | 1167880.7672 | 2538843.5345 | 1167857.2304 | 2538845.1592 | 1167854.4234 | 2538854.2543 | 1167835.0866 | 2538854.9844 | 1167832.7585
1 | 2538814.341 | 1167912.7587 | 2538821.7969 | 1167898.5637 | 2538827.0744 | 1167887.6705 | 2538830.8073 | 1167880.7672
2 | 2538854.9844 | 1167832.7585 | 2538855.989 | 1167829.5548 | 2538856.0446 | 1167826.335
3 | 2538814.341 | 1167912.7587 | 2538805.4994 | 1167898.8467
4 | 2538856.0446 | 1167826.335 | 2538856.1141 | 1167822.3051 | 2538854.6738 | 1167817.6839 | 2538852.4644 | 1167813.5863
5 | 2538803.0374 | 1167894.9729 | 2538805.4994 | 1167898.8467
6 | 2538846.9526 | 1167803.3642 | 2538852.4644 | 1167813.5863
7 | 2538778.4667 | 1167936.8825 | 2538767.9945 | 1167961.4919
8 | 2538778.4667 | 1167936.8825 | 2538781.1132 | 1167930.4656
9 | 2538767.9945 | 1167961.4919 | 2538748.5309 | 1168003.0084
10 | 2538781.1132 | 1167930.4656 | 2538783.5085 | 1167924.6577 | 2538781.9615 | 1167904.2287
11 | 2538778.3149 | 1167856.073 | 2538803.0374 | 1167894.9729
12 | 2538846.9526 | 1167803.3642 | 2538843.4778 | 1167796.92 | 2538841.5402 | 1167792.6262
13 | 2538723.5115 | 1168056.3839 | 2538737.8135 | 1168025.8689 | 2538748.5309 | 1168003.0084
14 | 2538778.7978 | 1167862.45 | 2538781.9615 | 1167904.2287
15 | 2538778.3149 | 1167856.073 | 2538778.7978 | 1167862.45
16 | 2538778.3149 | 1167856.073 | 2538776.3065 | 1167829.4933
17 | 2538708.391 | 1167608.2064 | 2538719.4664 | 1167605.5854
18 | 2538737.4087 | 1167601.3394 | 2538719.4664 | 1167605.5854
19 | 2538708.391 | 1167608.2064 | 2538690.3523 | 1167605.3138
20 | 2538737.4087 | 1167601.3394 | 2538747.6497 | 1167584.2472
21 | 2538734.2685 | 1167631.1212 | 2538733.7214 | 1167620.2875 | 2538737.4087 | 1167601.3394
22 | 2538674.3712 | 1167602.7511 | 2538690.3523 | 1167605.3138
23 | 2538734.2685 | 1167631.1212 | 2538737.8503 | 1167638.0773
24 | 2538737.8503 | 1167638.0773 | 2538747.7632 | 1167657.3282
25 | 2538674.3712 | 1167602.7511 | 2538662.2346 | 1167600.8009
26 | 2538674.3712 | 1167602.7511 | 2538678.7083 | 1167630.8778 | 2538683.9194 | 1167640.882
27 | 2538750.386 | 1167662.4217 | 2538747.7632 | 1167657.3282
28 | 2538662.2346 | 1167600.8009 | 2538644.0622 | 1167597.8807
29 | 2538764.1499 | 1167556.7084 | 2538747.4176 | 1167542.281
30 | 2538770.3819 | 1167546.3169 | 2538764.1499 | 1167556.7084
31 | 2538747.4176 | 1167542.281 | 2538742.3098 | 1167537.8767 | 2538735.6034 | 1167527.9225
32 | 2538770.3819 | 1167546.3169 | 2538780.7844 | 1167562.7642 | 2538784.3675 | 1167568.5308
33 | 2538770.3819 | 1167546.3169 | 2538779.6912 | 1167518.3588
34 | 2538625.3258 | 1167596.6162 | 2538644.0622 | 1167597.8807
35 | 2538625.3258 | 1167596.6162 | 2538637.8887 | 1167628.1605 | 2538638.6718 | 1167630.1876
36 | 2538625.3258 | 1167596.6162 | 2538620.3765 | 1167585.7275 | 2538617.7317 | 1167580.0513
37 | 2538735.6034 | 1167527.9225 | 2538731.5756 | 1167521.9442 | 2538727.4559 | 1167513.5523
38 | 2538792.6647 | 1167581.8841 | 2538784.3675 | 1167568.5308
39 | 2538782.4776 | 1167509.9904 | 2538779.6912 | 1167518.3588
40 | 2538727.4559 | 1167513.5523 | 2538720.869 | 1167500.1351
41 | 2538792.6647 | 1167581.8841 | 2538795.5002 | 1167586.4474
42 | 2538799.4105 | 1167477.5049 | 2538793.6744 | 1167485.4901 | 2538786.4539 | 1167498.0485 | 2538782.4776 | 1167509.9904
43 | 2538650.3097 | 1167660.312 | 2538638.6718 | 1167630.1876
44 | 2538617.7317 | 1167580.0513 | 2538533.2435 | 1167610.4557
45 | 2538650.5452 | 1167660.9217 | 2538650.3097 | 1167660.312
46 | 2538533.2435 | 1167610.4557 | 2538505.3405 | 1167614.6461
47 | 2538533.2435 | 1167610.4557 | 2538509.7469 | 1167558.3158
48 | 2538509.7469 | 1167558.3158 | 2538567.4203 | 1167472.0731
49 | 2538488.9069 | 1167617.114 | 2538505.3405 | 1167614.6461
50 | 2538488.9069 | 1167617.114 | 2538479.477 | 1167595.7078
51 | 2538411.2318 | 1167642.1694 | 2538488.9069 | 1167617.114
52 | 2538479.477 | 1167595.7078 | 2538476.2528 | 1167588.3888
53 | 2538411.2318 | 1167642.1694 | 2538401.3973 | 1167619.0803
54 | 2538411.2318 | 1167642.1694 | 2538399.7724 | 1167645.8669 | 2538390.5683 | 1167648.6479
55 | 2538660.1931 | 1167685.8951 | 2538650.5452 | 1167660.9217
56 | 2538374.4893 | 1167694.5199 | 2538368.8462 | 1167697.1018 | 2538364.5461 | 1167697.8627
57 | 2538371.6227 | 1167654.4609 | 2538383.0677 | 1167681.3914 | 2538382.6667 | 1167690.7785 | 2538374.4893 | 1167694.5199
58 | 2538371.6227 | 1167654.4609 | 2538300.711 | 1167676.9276
59 | 2538371.6227 | 1167654.4609 | 2538377.3374 | 1167652.6456 | 2538390.5683 | 1167648.6479
60 | 2538260.2439 | 1167689.7926 | 2538267.7892 | 1167687.358 | 2538300.711 | 1167676.9276
61 | 2538260.2439 | 1167689.7926 | 2538271.785 | 1167733.4423 | 2538268.8892 | 1167741.3876 | 2538270.366 | 1167757.7457
62 | 2538270.366 | 1167757.7457 | 2538270.7669 | 1167762.187
63 | 2538432.5992 | 1167548.4411 | 2538432.7318 | 1167548.38
64 | 2538432.5992 | 1167548.4411 | 2538406.4489 | 1167560.487
65 | 2538432.7318 | 1167548.38 | 2538449.7018 | 1167540.563 | 2538454.29 | 1167538.6148 | 2538454.29 | 1167538.6148
66 | 2538406.4489 | 1167560.487 | 2538402.5789 | 1167562.2697
67 | 2538457.6135 | 1167546.077 | 2538455.7156 | 1167541.7686 | 2538454.29 | 1167538.6148
68 | 2538402.5789 | 1167562.2697 | 2538366.8576 | 1167578.7244
69 | 2538466.9153 | 1167567.1923 | 2538457.6135 | 1167546.077
70 | 2538401.3973 | 1167619.0803 | 2538395.6337 | 1167605.5488
71 | 2538395.6337 | 1167605.5488 | 2538390.8578 | 1167594.3359
72 | 2538470.4906 | 1167575.3084 | 2538466.9153 | 1167567.1923
73 | 2538470.4906 | 1167575.3084 | 2538476.2528 | 1167588.3888
74 | 2538390.8578 | 1167594.3359 | 2538389.6143 | 1167591.4164
75 | 2538387.7626 | 1167587.069 | 2538389.6143 | 1167591.4164
76 | 2538663.3725 | 1167694.125 | 2538660.1931 | 1167685.8951
77 | 2538663.3725 | 1167694.125 | 2538682.0189 | 1167683.7635
78 | 2538688.544 | 1168130.987 | 2538674.1476 | 1168161.697
79 | 2538694.4699 | 1168118.3459 | 2538688.544 | 1168130.987
80 | 2538660.3843 | 1168191.0638 | 2538674.0755 | 1168161.8508 | 2538674.1476 | 1168161.697
81 | 2538694.4699 | 1168118.3459 | 2538702.7045 | 1168100.7801 | 2538717.2499 | 1168069.7442
82 | 2538626.1522 | 1168264.0975 | 2538650.668 | 1168211.7956 | 2538660.3843 | 1168191.0638
83 | 2538717.2499 | 1168069.7442 | 2538721.9705 | 1168059.6716 | 2538722.0892 | 1168059.4184
84 | 2538626.1522 | 1168264.0975 | 2538613.8179 | 1168259.2321 | 2538590.6497 | 1168282.3932
85 | 2538722.7796 | 1168057.9453 | 2538722.0892 | 1168059.4184
86 | 2538590.6497 | 1168282.3932 | 2538579.2895 | 1168276.9084
87 | 2538722.7796 | 1168057.9453 | 2538723.5115 | 1168056.3839
88 | 2538579.2895 | 1168276.9084 | 2537788.3918 | 1169673.1983
89 | 2538776.0402 | 1167825.9685 | 2538774.086 | 1167800.1364
90 | 2538776.0402 | 1167825.9685 | 2538776.3065 | 1167829.4933
91 | 2538776.0402 | 1167825.9685 | 2538737.2213 | 1167838.2155
92 | 2538766.8821 | 1167705.0066 | 2538769.6423 | 1167741.4412
93 | 2538766.8821 | 1167705.0066 | 2538773.2162 | 1167709.7399
94 | 2538766.8821 | 1167705.0066 | 2538765.5339 | 1167692.9248 | 2538764.5022 | 1167690.6717
95 | 2538723.0892 | 1167842.6741 | 2538737.2213 | 1167838.2155
96 | 2538780.651 | 1167719.0302 | 2538776.6859 | 1167712.3327 | 2538773.2162 | 1167709.7399
97 | 2538759.8185 | 1167680.4429 | 2538764.5022 | 1167690.6717
98 | 2538723.0892 | 1167842.6741 | 2538610.9159 | 1167883.3048
99 | 2538784.8782 | 1167726.1703 | 2538780.651 | 1167719.0302
100 | 2538759.8185 | 1167680.4429 | 2538766.6475 | 1167676.8045 | 2538775.7599 | 1167677.1339 | 2538776.4432 | 1167677.3072
101 | 2538755.1905 | 1167671.7521 | 2538759.8185 | 1167680.4429
102 | 2538714.6207 | 1167736.8191 | 2538720.1718 | 1167721.2815 | 2538735.5859 | 1167701.6021 | 2538736.0251 | 1167700.4764
103 | 2538755.1905 | 1167671.7521 | 2538735.7134 | 1167689.3607 | 2538734.8725 | 1167692.4599 | 2538737.0405 | 1167697.8741 | 2538736.0251 | 1167700.4764
104 | 2538755.1905 | 1167671.7521 | 2538750.386 | 1167662.4217
105 | 2538682.0189 | 1167683.7635 | 2538691.5442 | 1167678.4704
106 | 2538800.5319 | 1167675.7914 | 2538795.776 | 1167678.5637 | 2538790.0695 | 1167679.6893 | 2538787.6861 | 1167680.1583 | 2538776.4432 | 1167677.3072
107 | 2538711.0653 | 1167667.6228 | 2538691.5442 | 1167678.4704
108 | 2538792.217 | 1167738.5664 | 2538784.8782 | 1167726.1703
109 | 2538800.5319 | 1167675.7914 | 2538812.9939 | 1167656.2171
110 | 2538800.5319 | 1167675.7914 | 2538803.7801 | 1167688.0539 | 2538809.6755 | 1167696.4317 | 2538819.563 | 1167705.8229
111 | 2538799.668 | 1167593.1551 | 2538795.5002 | 1167586.4474
112 | 2538805.8826 | 1167603.1567 | 2538799.668 | 1167593.1551
113 | 2538805.8826 | 1167603.1567 | 2538809.5807 | 1167609.1083
114 | 2538819.5567 | 1167636.3534 | 2538816.849 | 1167620.8058 | 2538809.5807 | 1167609.1083
115 | 2538818.0857 | 1167648.2194 | 2538819.5567 | 1167636.3534
116 | 2538818.0857 | 1167648.2194 | 2538812.9939 | 1167656.2171
117 | 2538820.2741 | 1167667.6411 | 2538818.1817 | 1167658.3796 | 2538818.0857 | 1167648.2194
118 | 2538820.2741 | 1167667.6411 | 2538835.8962 | 1167652.2162
119 | 2538870.5625 | 1167598.3346 | 2538858.1085 | 1167607.3665 | 2538854.6331 | 1167609.6032 | 2538858.0732 | 1167615.916 | 2538858.7297 | 1167619.4891 | 2538857.4341 | 1167626.0503 | 2538858.5986 | 1167631.397
120 | 2538858.5986 | 1167631.397 | 2538856.7712 | 1167631.6046 | 2538835.8962 | 1167652.2162
121 | 2538876.2842 | 1167594.1851 | 2538870.5625 | 1167598.3346
122 | 2538813.289 | 1167493.3737 | 2538815.2777 | 1167495.6475
123 | 2538799.4105 | 1167477.5049 | 2538813.289 | 1167493.3737
124 | 2538799.4105 | 1167477.5049 | 2538801.4483 | 1167474.6603
125 | 2538801.4483 | 1167474.6603 | 2538825.3995 | 1167452.0702
126 | 2538801.4483 | 1167474.6603 | 2538781.9306 | 1167457.3409
127 | 2538825.3995 | 1167452.0702 | 2538806.23 | 1167431.6657 | 2538802.082 | 1167419.0122
128 | 2538825.3995 | 1167452.0702 | 2538830.5122 | 1167448.7711
129 | 2538774.017 | 1167450.3186 | 2538781.9306 | 1167457.3409
130 | 2538830.5122 | 1167448.7711 | 2538849.8159 | 1167436.3149
131 | 2538774.017 | 1167450.3186 | 2538765.1953 | 1167442.4905 | 2538762.8576 | 1167438.3343
132 | 2538856.4877 | 1167432.0098 | 2538849.8159 | 1167436.3149
133 | 2538863.7888 | 1167427.2985 | 2538856.4877 | 1167432.0098
134 | 2538863.7888 | 1167427.2985 | 2538881.6506 | 1167416.4025
135 | 2538863.7888 | 1167427.2985 | 2538875.08 | 1167446.8232
136 | 2538896.0756 | 1167407.6031 | 2538881.6506 | 1167416.4025
137 | 2538883.822 | 1167461.9399 | 2538875.08 | 1167446.8232
138 | 2538889.8981 | 1167472.4478 | 2538887.4231 | 1167468.1801 | 2538886.8619 | 1167467.1964 | 2538883.822 | 1167461.9399
139 | 2538889.8981 | 1167472.4478 | 2538891.3969 | 1167475.0322 | 2538891.9651 | 1167477.7725
140 | 2538891.9651 | 1167477.7725 | 2538894.8104 | 1167491.4954
141 | 2538896.0756 | 1167407.6031 | 2538879.5995 | 1167371.4868
142 | 2538928.0662 | 1167386.6212 | 2538912.7058 | 1167396.6943 | 2538896.0756 | 1167407.6031
143 | 2538886.5526 | 1167497.9736 | 2538894.8104 | 1167491.4954 | 2538894.8104 | 1167491.4954
144 | 2538878.6529 | 1167369.4118 | 2538879.5995 | 1167371.4868
145 | 2538928.0662 | 1167386.6212 | 2538920.0797 | 1167373.7204
146 | 2538928.0662 | 1167386.6212 | 2538935.5724 | 1167381.6979
147 | 2538921.7547 | 1167782.5126 | 2538921.1155 | 1167783.2434 | 2538902.515 | 1167801.1525
148 | 2538902.2335 | 1167801.4235 | 2538902.515 | 1167801.1525
149 | 2538921.7547 | 1167782.5126 | 2538933.2216 | 1167769.4014 | 2538934.3684 | 1167768.0731
150 | 2538945.1218 | 1167755.6171 | 2538934.3684 | 1167768.0731
151 | 2538945.1218 | 1167755.6171 | 2538948.1661 | 1167758.4099 | 2538950.9247 | 1167760.3519
152 | 2538945.1218 | 1167755.6171 | 2538926.554 | 1167738.5893
153 | 2538980.7331 | 1167779.8956 | 2538964.4954 | 1167769.9055 | 2538950.9247 | 1167760.3519
154 | 2538926.554 | 1167738.5893 | 2538925.1714 | 1167737.3213 | 2538916.1176 | 1167731.9218
155 | 2538822.2985 | 1167743.729 | 2538828.3527 | 1167760.1762 | 2538831.7775 | 1167770.9917 | 2538841.5402 | 1167792.6262
156 | 2538829.0438 | 1167722.8931 | 2538829.0145 | 1167730.5198 | 2538827.1406 | 1167737.4205 | 2538822.2985 | 1167743.729 | 2538822.2985 | 1167743.729
157 | 2538829.0438 | 1167722.8931 | 2538845.2963 | 1167740.4379
158 | 2538822.3906 | 1167708.5086 | 2538825.3337 | 1167714.871 | 2538829.0438 | 1167722.8931
159 | 2538849.9045 | 1167745.4125 | 2538845.2963 | 1167740.4379
160 | 2538822.3906 | 1167708.5086 | 2538819.563 | 1167705.8229
161 | 2538715.268 | 1167488.7259 | 2538720.869 | 1167500.1351
162 | 2538715.268 | 1167488.7259 | 2538715.268 | 1167488.7259 | 2538712.4349 | 1167487.738
163 | 2538712.4349 | 1167487.738 | 2538711.3962 | 1167487.3758 | 2538708.31 | 1167488.643
164 | 2538985.1587 | 1167348.5529 | 2538956.4223 | 1167368.0223 | 2538935.5724 | 1167381.6979
165 | 2538758.7045 | 1167430.9504 | 2538762.8576 | 1167438.3343
166 | 2537852.4294 | 1169773.3368 | 2537843.882 | 1169762.1831 | 2537836.1017 | 1169751.2506
167 | 2537860.9736 | 1169784.4862 | 2537852.4294 | 1169773.3368
168 | 2537836.1017 | 1169751.2506 | 2537835.9778 | 1169751.0765
169 | 2537826.172 | 1169737.1746 | 2537826.6743 | 1169738.0037 | 2537835.9778 | 1169751.0765
170 | 2537788.3918 | 1169673.1983 | 2537806.2146 | 1169703.5302 | 2537813.7072 | 1169716.4233
171 | 2537826.172 | 1169737.1746 | 2537816.2263 | 1169720.7581 | 2537813.7072 | 1169716.4233
172 | 2538696.9015 | 1167493.3276 | 2538708.31 | 1167488.643
173 | 2538689.5719 | 1167496.3372 | 2538696.9015 | 1167493.3276
174 | 2538907.5584 | 1167726.8172 | 2538913.9868 | 1167721.4265 | 2538930.5449 | 1167712.5307 | 2538943.7772 | 1167706.887
175 | 2538952.2813 | 1167703.2599 | 2538943.7772 | 1167706.887
176 | 2538907.5584 | 1167726.8172 | 2538916.1176 | 1167731.9218
177 | 2538907.5584 | 1167726.8172 | 2538900.3701 | 1167723.9045
178 | 2538952.2813 | 1167703.2599 | 2538974.5762 | 1167694.7776
179 | 2538891.9552 | 1167720.4949 | 2538900.3701 | 1167723.9045
180 | 2538974.5762 | 1167694.7776 | 2538985.8682 | 1167690.4814
181 | 2538857.571 | 1167703.247 | 2538879.1716 | 1167714.444 | 2538891.9552 | 1167720.4949
182 | 2538891.9552 | 1167720.4949 | 2538866.7823 | 1167745.599
183 | 2538937.2559 | 1167668.7494 | 2538945.8951 | 1167664.5457
184 | 2538937.2559 | 1167668.7494 | 2538926.8859 | 1167644.1637 | 2538933.0886 | 1167641.1368
185 | 2538945.8951 | 1167664.5457 | 2538950.3871 | 1167662.36
186 | 2538933.0886 | 1167641.1368 | 2538952.1887 | 1167631.8158
187 | 2538997.3688 | 1167686.1059 | 2538985.8682 | 1167690.4814
188 | 2538857.571 | 1167703.247 | 2538890.1739 | 1167683.9262
189 | 2538858.099 | 1167754.2585 | 2538866.7823 | 1167745.599
190 | 2538967.5745 | 1167624.3075 | 2538952.1887 | 1167631.8158
191 | 2539013.5261 | 1167679.2346 | 2539003.2319 | 1167683.8752 | 2538997.3688 | 1167686.1059
192 | 2538894.35 | 1167671.588 | 2538891.594 | 1167680.5655 | 2538890.1739 | 1167683.9262
193 | 2538858.099 | 1167754.2585 | 2538849.9045 | 1167745.4125
194 | 2538886.5526 | 1167497.9736 | 2538878.5287 | 1167504.2683 | 2538880.3593 | 1167508.9412
195 | 2538889.4053 | 1167531.178 | 2538888.1721 | 1167528.8836 | 2538880.3593 | 1167508.9412
196 | 2538889.4053 | 1167531.178 | 2538893.7102 | 1167539.1876
197 | 2538893.7102 | 1167539.1876 | 2538895.3507 | 1167542.24 | 2538904.4282 | 1167559.1137
198 | 2538904.4282 | 1167559.1137 | 2538920.7124 | 1167589.3837
199 | 2538879.9837 | 1167779.0713 | 2538858.099 | 1167754.2585
200 | 2538967.5745 | 1167624.3075 | 2538969.9327 | 1167623.1566
201 | 2538983.5398 | 1167616.5163 | 2538969.9327 | 1167623.1566
202 | 2538983.5398 | 1167616.5163 | 2538974.999 | 1167599.6067
203 | 2538983.5398 | 1167616.5163 | 2538989.8829 | 1167629.1846
204 | 2538982.0561 | 1167780.7096 | 2538980.7331 | 1167779.8956
205 | 2539020.0005 | 1167796.4666 | 2538982.0577 | 1167780.7105 | 2538982.0561 | 1167780.7096
206 | 2539020.0005 | 1167796.4666 | 2539014.885 | 1167814.0338
207 | 2539014.885 | 1167814.0338 | 2539111.4517 | 1167837.8128
208 | 2539052.2269 | 1167660.3308 | 2539013.5261 | 1167679.2346
209 | 2539013.5261 | 1167679.2346 | 2539003.0927 | 1167656.759
210 | 2539052.2269 | 1167660.3308 | 2539074.2877 | 1167649.3453
211 | 2539052.2269 | 1167660.3308 | 2539059.7903 | 1167674.8493
212 | 2538995.5023 | 1167640.4077 | 2539003.0927 | 1167656.759
213 | 2539076.1672 | 1167648.4094 | 2539074.2877 | 1167649.3453
214 | 2539070.3909 | 1167695.1983 | 2539059.7903 | 1167674.8493
215 | 2538995.5023 | 1167640.4077 | 2538983.1373 | 1167646.4243
216 | 2538995.5023 | 1167640.4077 | 2538989.8829 | 1167629.1846
217 | 2539091.3128 | 1167640.8675 | 2539076.1672 | 1167648.4094
218 | 2539070.5257 | 1167695.4571 | 2539070.3909 | 1167695.1983
219 | 2539091.3128 | 1167640.8675 | 2539101.6408 | 1167662.152
220 | 2539098.7993 | 1167637.1338 | 2539091.3128 | 1167640.8675
221 | 2539104.6587 | 1167668.3693 | 2539101.6408 | 1167662.152
222 | 2539098.7993 | 1167637.1338 | 2539107.2397 | 1167633.1522
223 | 2539122.2258 | 1167626.0827 | 2539107.2397 | 1167633.1522
224 | 2539163.8172 | 1167658.1632 | 2539145.1869 | 1167666.9147
225 | 2539143.5257 | 1167616.0349 | 2539163.8172 | 1167658.1632
226 | 2539122.2258 | 1167626.0827 | 2539124.2603 | 1167625.123
227 | 2539143.5257 | 1167616.0349 | 2539124.2603 | 1167625.123
228 | 2539143.5257 | 1167616.0349 | 2539198.8398 | 1167491.661
229 | 2539240.6555 | 1167489.8807 | 2539238.1081 | 1167484.7592 | 2539235.9046 | 1167480.3347 | 2539231.7023 | 1167477.3312 | 2539224.3372 | 1167479.4848 | 2539214.9081 | 1167483.427 | 2539198.8398 | 1167491.661
230 | 2538270.8505 | 1167763.1127 | 2538270.7669 | 1167762.187

## bus_geodata
| x | y | coords
0 | 2538830.8073 | 1167880.7672
1 | 2538854.9844 | 1167832.7585
2 | 2538814.341 | 1167912.7587
3 | 2538856.0446 | 1167826.335
4 | 2538805.4994 | 1167898.8467
5 | 2538852.4644 | 1167813.5863
6 | 2538778.4667 | 1167936.8826
7 | 2538767.9945 | 1167961.4919
8 | 2538781.1132 | 1167930.4656
9 | 2538803.0374 | 1167894.9729
10 | 2538846.9526 | 1167803.3642
11 | 2538748.5309 | 1168003.0084
12 | 2538781.9615 | 1167904.2287
13 | 2538778.3149 | 1167856.073
14 | 2538719.4664 | 1167605.5854
15 | 2538708.391 | 1167608.2064
16 | 2538737.4087 | 1167601.3394
17 | 2538690.3523 | 1167605.3138
18 | 2538747.6497 | 1167584.2472
19 | 2538734.2685 | 1167631.1212
20 | 2538737.8503 | 1167638.0773
21 | 2538674.3712 | 1167602.7511
22 | 2538747.7632 | 1167657.3282
23 | 2538662.2346 | 1167600.8009
24 | 2538683.9194 | 1167640.882
25 | 2538764.1499 | 1167556.7084
26 | 2538747.4176 | 1167542.281
27 | 2538770.3819 | 1167546.3169
28 | 2538644.0622 | 1167597.8807
29 | 2538625.3258 | 1167596.6162
30 | 2538735.6034 | 1167527.9225
31 | 2538784.3675 | 1167568.5308
32 | 2538779.6912 | 1167518.3588
33 | 2538727.4559 | 1167513.5523
34 | 2538792.6647 | 1167581.8841
35 | 2538782.4776 | 1167509.9904
36 | 2538638.6718 | 1167630.1876
37 | 2538617.7317 | 1167580.0513
38 | 2538650.3097 | 1167660.312
39 | 2538533.2435 | 1167610.4557
40 | 2538509.7469 | 1167558.3158
41 | 2538567.4203 | 1167472.0731
42 | 2538505.3405 | 1167614.6461
43 | 2538488.9069 | 1167617.114
44 | 2538479.477 | 1167595.7078
45 | 2538411.2318 | 1167642.1694
46 | 2538650.5452 | 1167660.9217
47 | 2538374.4893 | 1167694.5199
48 | 2538364.5461 | 1167697.8627
49 | 2538371.6227 | 1167654.4609
50 | 2538300.711 | 1167676.9276
51 | 2538390.5683 | 1167648.6479
52 | 2538260.2439 | 1167689.7926
53 | 2538270.366 | 1167757.7457
54 | 2538432.5992 | 1167548.4411
55 | 2538432.7318 | 1167548.38
56 | 2538406.4489 | 1167560.487
57 | 2538454.29 | 1167538.6148
58 | 2538402.5789 | 1167562.2697
59 | 2538457.6135 | 1167546.077
60 | 2538366.8576 | 1167578.7244
61 | 2538401.3973 | 1167619.0803
62 | 2538395.6337 | 1167605.5488
63 | 2538466.9153 | 1167567.1923
64 | 2538470.4906 | 1167575.3084
65 | 2538476.2528 | 1167588.3888
66 | 2538390.8578 | 1167594.3359
67 | 2538389.6143 | 1167591.4164
68 | 2538387.7626 | 1167587.069
69 | 2538660.1931 | 1167685.8951
70 | 2538663.3725 | 1167694.125
71 | 2538688.544 | 1168130.987
72 | 2538674.1476 | 1168161.697
73 | 2538694.4699 | 1168118.3459
74 | 2538660.3843 | 1168191.0638
75 | 2538717.2499 | 1168069.7442
76 | 2538626.1522 | 1168264.0975
77 | 2538722.0892 | 1168059.4184
78 | 2538590.6497 | 1168282.3932
79 | 2538722.7796 | 1168057.9453
80 | 2538579.2895 | 1168276.9084
81 | 2538723.5115 | 1168056.3839
82 | 2538774.086 | 1167800.1364
83 | 2538776.0402 | 1167825.9685
84 | 2538769.6423 | 1167741.4412
85 | 2538766.8821 | 1167705.0066
86 | 2538776.3065 | 1167829.4933
87 | 2538737.2213 | 1167838.2155
88 | 2538773.2162 | 1167709.7399
89 | 2538764.5022 | 1167690.6717
90 | 2538723.0892 | 1167842.6741
91 | 2538780.651 | 1167719.0302
92 | 2538759.8185 | 1167680.4429
93 | 2538778.7978 | 1167862.45
94 | 2538610.9159 | 1167883.3048
95 | 2538714.6207 | 1167736.8191
96 | 2538736.0251 | 1167700.4764
97 | 2538755.1905 | 1167671.7521
98 | 2538750.386 | 1167662.4217
99 | 2538682.0189 | 1167683.7635
100 | 2538776.4432 | 1167677.3072
101 | 2538691.5442 | 1167678.4704
102 | 2538784.8782 | 1167726.1703
103 | 2538800.5319 | 1167675.7914
104 | 2538792.217 | 1167738.5664
105 | 2538795.5002 | 1167586.4474
106 | 2538799.668 | 1167593.1551
107 | 2538805.8826 | 1167603.1567
108 | 2538809.5807 | 1167609.1083
109 | 2538819.5567 | 1167636.3534
110 | 2538818.0857 | 1167648.2194
111 | 2538812.9939 | 1167656.2171
112 | 2538820.2741 | 1167667.6411
113 | 2538858.5986 | 1167631.397
114 | 2538870.5625 | 1167598.3346
115 | 2538835.8962 | 1167652.2162
116 | 2538876.2842 | 1167594.1851
117 | 2538813.289 | 1167493.3737
118 | 2538815.2777 | 1167495.6475
119 | 2538799.4105 | 1167477.5049
120 | 2538801.4483 | 1167474.6603
121 | 2538825.3995 | 1167452.0702
122 | 2538781.9306 | 1167457.3409
123 | 2538802.082 | 1167419.0122
124 | 2538830.5122 | 1167448.7711
125 | 2538774.017 | 1167450.3186
126 | 2538849.8159 | 1167436.3149
127 | 2538856.4877 | 1167432.0098
128 | 2538863.7888 | 1167427.2985
129 | 2538881.6506 | 1167416.4025
130 | 2538875.08 | 1167446.8232
131 | 2538883.822 | 1167461.9399
132 | 2538889.8981 | 1167472.4478
133 | 2538891.9651 | 1167477.7725
134 | 2538896.0756 | 1167407.6031
135 | 2538894.8104 | 1167491.4954
136 | 2538879.5995 | 1167371.4868
137 | 2538928.0662 | 1167386.6212
138 | 2538902.515 | 1167801.1525
139 | 2538921.7547 | 1167782.5126
140 | 2538902.2335 | 1167801.4235
141 | 2538934.3684 | 1167768.0731
142 | 2538945.1218 | 1167755.6171
143 | 2538950.9247 | 1167760.3519
144 | 2538926.554 | 1167738.5893
145 | 2538841.5402 | 1167792.6262
146 | 2538822.2985 | 1167743.729
147 | 2538829.0438 | 1167722.8931
148 | 2538845.2963 | 1167740.4379
149 | 2538822.3906 | 1167708.5086
150 | 2538720.869 | 1167500.1351
151 | 2538715.268 | 1167488.7259
152 | 2538712.4349 | 1167487.738
153 | 2538935.5724 | 1167381.6979
154 | 2538985.1587 | 1167348.5529
155 | 2538920.0797 | 1167373.7204
156 | 2538878.6529 | 1167369.4118
157 | 2538762.8576 | 1167438.3343
158 | 2538758.7045 | 1167430.9504
159 | 2537852.4294 | 1169773.3368
160 | 2537836.1017 | 1169751.2506
161 | 2537860.9736 | 1169784.4862
162 | 2537835.9778 | 1169751.0765
163 | 2537788.3918 | 1169673.1983
164 | 2537826.172 | 1169737.1746
165 | 2537813.7072 | 1169716.4233
166 | 2538708.31 | 1167488.643
167 | 2538696.9015 | 1167493.3276
168 | 2538689.5719 | 1167496.3372
169 | 2538943.7772 | 1167706.887
170 | 2538907.5584 | 1167726.8172
171 | 2538952.2813 | 1167703.2599
172 | 2538916.1176 | 1167731.9218
173 | 2538900.3701 | 1167723.9045
174 | 2538974.5762 | 1167694.7776
175 | 2538891.9552 | 1167720.4949
176 | 2538937.2559 | 1167668.7494
177 | 2538945.8951 | 1167664.5457
178 | 2538933.0886 | 1167641.1368
179 | 2538985.8682 | 1167690.4814
180 | 2538857.571 | 1167703.247
181 | 2538866.7823 | 1167745.599
182 | 2538950.3871 | 1167662.36
183 | 2538952.1887 | 1167631.8158
184 | 2538997.3688 | 1167686.1059
185 | 2538819.563 | 1167705.8229
186 | 2538890.1739 | 1167683.9262
187 | 2538849.9045 | 1167745.4125
188 | 2538894.35 | 1167671.588
189 | 2538880.3593 | 1167508.9412
190 | 2538886.5526 | 1167497.9736
191 | 2538889.4053 | 1167531.178
192 | 2538893.7102 | 1167539.1876
193 | 2538904.4282 | 1167559.1137
194 | 2538920.7124 | 1167589.3837
195 | 2538858.099 | 1167754.2585
196 | 2538879.9837 | 1167779.0713
197 | 2538967.5745 | 1167624.3075
198 | 2538969.9327 | 1167623.1566
199 | 2538983.5398 | 1167616.5163
200 | 2538980.7331 | 1167779.8956
201 | 2538982.0561 | 1167780.7096
202 | 2538711.0653 | 1167667.6228
203 | 2539014.885 | 1167814.0338
204 | 2539020.0005 | 1167796.4666
205 | 2539111.4517 | 1167837.8128
206 | 2539013.5261 | 1167679.2346
207 | 2539052.2269 | 1167660.3308
208 | 2539003.0927 | 1167656.759
209 | 2539074.2877 | 1167649.3453
210 | 2539059.7903 | 1167674.8493
211 | 2538995.5023 | 1167640.4077
212 | 2538989.8829 | 1167629.1846
213 | 2538974.999 | 1167599.6067
214 | 2538983.1373 | 1167646.4243
215 | 2539076.1672 | 1167648.4094
216 | 2539070.3909 | 1167695.1983
217 | 2539070.5257 | 1167695.4571
218 | 2539091.3128 | 1167640.8675
219 | 2539101.6408 | 1167662.152
220 | 2539098.7993 | 1167637.1338
221 | 2539104.6587 | 1167668.3693
222 | 2539107.2397 | 1167633.1522
223 | 2539145.1869 | 1167666.9147
224 | 2539163.8172 | 1167658.1632
225 | 2539122.2258 | 1167626.0827
226 | 2539124.2603 | 1167625.123
227 | 2539143.5257 | 1167616.0349
228 | 2539198.8398 | 1167491.661
229 | 2539240.6555 | 1167489.8807
230 | 2538270.7669 | 1167762.187
231 | 2538270.8505 | 1167763.1127
232 | 2538818.0857 | 1167648.2194

## line_std_types
| c_nf_per_km | r_ohm_per_km | x_ohm_per_km | max_i_ka | type | q_mm2 | alpha | voltage_rating
NAYY 4x50 SE | 210 | 0.642 | 0.083 | 0.142 | cs | 50 | 0.00403 | LV
NAYY 4x120 SE | 264 | 0.225 | 0.08 | 0.242 | cs | 120 | 0.00403 | LV
NAYY 4x150 SE | 261 | 0.208 | 0.08 | 0.27 | cs | 150 | 0.00403 | LV
NA2XS2Y 1x95 RM/25 12/20 kV | 216 | 0.313 | 0.132 | 0.252 | cs | 95 | 0.00403 | MV
NA2XS2Y 1x185 RM/25 12/20 kV | 273 | 0.161 | 0.117 | 0.362 | cs | 185 | 0.00403 | MV
NA2XS2Y 1x240 RM/25 12/20 kV | 304 | 0.122 | 0.112 | 0.421 | cs | 240 | 0.00403 | MV
NA2XS2Y 1x95 RM/25 6/10 kV | 315 | 0.313 | 0.123 | 0.249 | cs | 95 | 0.00403 | MV
NA2XS2Y 1x185 RM/25 6/10 kV | 406 | 0.161 | 0.11 | 0.358 | cs | 185 | 0.00403 | MV
NA2XS2Y 1x240 RM/25 6/10 kV | 456 | 0.122 | 0.105 | 0.416 | cs | 240 | 0.00403 | MV
NA2XS2Y 1x150 RM/25 12/20 kV | 250 | 0.206 | 0.116 | 0.319 | cs | 150 | 0.00403 | MV
NA2XS2Y 1x120 RM/25 12/20 kV | 230 | 0.253 | 0.119 | 0.283 | cs | 120 | 0.00403 | MV
NA2XS2Y 1x70 RM/25 12/20 kV | 190 | 0.443 | 0.132 | 0.22 | cs | 70 | 0.00403 | MV
NA2XS2Y 1x150 RM/25 6/10 kV | 360 | 0.206 | 0.11 | 0.315 | cs | 150 | 0.00403 | MV
NA2XS2Y 1x120 RM/25 6/10 kV | 340 | 0.253 | 0.113 | 0.28 | cs | 120 | 0.00403 | MV
NA2XS2Y 1x70 RM/25 6/10 kV | 280 | 0.443 | 0.123 | 0.217 | cs | 70 | 0.00403 | MV
N2XS(FL)2Y 1x120 RM/35 64/110 kV | 112 | 0.153 | 0.166 | 0.366 | cs | 120 | 0.00393 | HV
N2XS(FL)2Y 1x185 RM/35 64/110 kV | 125 | 0.099 | 0.156 | 0.457 | cs | 185 | 0.00393 | HV
N2XS(FL)2Y 1x240 RM/35 64/110 kV | 135 | 0.075 | 0.149 | 0.526 | cs | 240 | 0.00393 | HV
N2XS(FL)2Y 1x300 RM/35 64/110 kV | 144 | 0.06 | 0.144 | 0.588 | cs | 300 | 0.00393 | HV
15-AL1/3-ST1A 0.4 | 11 | 1.8769 | 0.35 | 0.105 | ol | 16 | 0.00403 | LV
24-AL1/4-ST1A 0.4 | 11.25 | 1.2012 | 0.335 | 0.14 | ol | 24 | 0.00403 | LV
48-AL1/8-ST1A 0.4 | 12.2 | 0.5939 | 0.3 | 0.21 | ol | 48 | 0.00403 | LV
94-AL1/15-ST1A 0.4 | 13.2 | 0.306 | 0.29 | 0.35 | ol | 94 | 0.00403 | LV
34-AL1/6-ST1A 10.0 | 9.7 | 0.8342 | 0.36 | 0.17 | ol | 34 | 0.00403 | MV
48-AL1/8-ST1A 10.0 | 10.1 | 0.5939 | 0.35 | 0.21 | ol | 48 | 0.00403 | MV
70-AL1/11-ST1A 10.0 | 10.4 | 0.4132 | 0.339 | 0.29 | ol | 70 | 0.00403 | MV
94-AL1/15-ST1A 10.0 | 10.75 | 0.306 | 0.33 | 0.35 | ol | 94 | 0.00403 | MV
122-AL1/20-ST1A 10.0 | 11.1 | 0.2376 | 0.323 | 0.41 | ol | 122 | 0.00403 | MV
149-AL1/24-ST1A 10.0 | 11.25 | 0.194 | 0.315 | 0.47 | ol | 149 | 0.00403 | MV
34-AL1/6-ST1A 20.0 | 9.15 | 0.8342 | 0.382 | 0.17 | ol | 34 | 0.00403 | MV
48-AL1/8-ST1A 20.0 | 9.5 | 0.5939 | 0.372 | 0.21 | ol | 48 | 0.00403 | MV
70-AL1/11-ST1A 20.0 | 9.7 | 0.4132 | 0.36 | 0.29 | ol | 70 | 0.00403 | MV
94-AL1/15-ST1A 20.0 | 10 | 0.306 | 0.35 | 0.35 | ol | 94 | 0.00403 | MV
122-AL1/20-ST1A 20.0 | 10.3 | 0.2376 | 0.344 | 0.41 | ol | 122 | 0.00403 | MV
149-AL1/24-ST1A 20.0 | 10.5 | 0.194 | 0.337 | 0.47 | ol | 149 | 0.00403 | MV
184-AL1/30-ST1A 20.0 | 10.75 | 0.1571 | 0.33 | 0.535 | ol | 184 | 0.00403 | MV
243-AL1/39-ST1A 20.0 | 11 | 0.1188 | 0.32 | 0.645 | ol | 243 | 0.00403 | MV
48-AL1/8-ST1A 110.0 | 8 | 0.5939 | 0.46 | 0.21 | ol | 48 | 0.00403 | HV
70-AL1/11-ST1A 110.0 | 8.4 | 0.4132 | 0.45 | 0.29 | ol | 70 | 0.00403 | HV
94-AL1/15-ST1A 110.0 | 8.65 | 0.306 | 0.44 | 0.35 | ol | 94 | 0.00403 | HV
122-AL1/20-ST1A 110.0 | 8.5 | 0.2376 | 0.43 | 0.41 | ol | 122 | 0.00403 | HV
149-AL1/24-ST1A 110.0 | 8.75 | 0.194 | 0.41 | 0.47 | ol | 149 | 0.00403 | HV
184-AL1/30-ST1A 110.0 | 8.8 | 0.1571 | 0.4 | 0.535 | ol | 184 | 0.00403 | HV
243-AL1/39-ST1A 110.0 | 9 | 0.1188 | 0.39 | 0.645 | ol | 243 | 0.00403 | HV
305-AL1/39-ST1A 110.0 | 9.2 | 0.0949 | 0.38 | 0.74 | ol | 305 | 0.00403 | HV
490-AL1/64-ST1A 110.0 | 9.75 | 0.059 | 0.37 | 0.96 | ol | 490 | 0.00403 | HV
679-AL1/86-ST1A 110.0 | 9.95 | 0.042 | 0.36 | 1.15 | ol | 679 | 0.00403 | HV
490-AL1/64-ST1A 220.0 | 10 | 0.059 | 0.285 | 0.96 | ol | 490 | 0.00403 | HV
679-AL1/86-ST1A 220.0 | 11.7 | 0.042 | 0.275 | 1.15 | ol | 679 | 0.00403 | HV
490-AL1/64-ST1A 380.0 | 11 | 0.059 | 0.253 | 0.96 | ol | 490 | 0.00403 | HV
679-AL1/86-ST1A 380.0 | 14.6 | 0.042 | 0.25 | 1.15 | ol | 679 | 0.00403 | HV

## trafo_std_types
| i0_percent | pfe_kw | vkr_percent | sn_mva | vn_lv_kv | vn_hv_kv | vk_percent | shift_degree | vector_group | tap_side | tap_neutral | tap_min | tap_max | tap_step_degree | tap_step_percent | tap_phase_shifter
160 MVA 380/110 kV | 0.06 | 60 | 0.25 | 160 | 110 | 380 | 12.2 | 0 | Yy0 | hv | 0 | -9 | 9 | 0 | 1.5 | FALSE
100 MVA 220/110 kV | 0.06 | 55 | 0.26 | 100 | 110 | 220 | 12 | 0 | Yy0 | hv | 0 | -9 | 9 | 0 | 1.5 | FALSE
63 MVA 110/20 kV | 0.04 | 22 | 0.32 | 63 | 20 | 110 | 18 | 150 | YNd5 | hv | 0 | -9 | 9 | 0 | 1.5 | FALSE
40 MVA 110/20 kV | 0.05 | 18 | 0.34 | 40 | 20 | 110 | 16.2 | 150 | YNd5 | hv | 0 | -9 | 9 | 0 | 1.5 | FALSE
25 MVA 110/20 kV | 0.07 | 14 | 0.41 | 25 | 20 | 110 | 12 | 150 | YNd5 | hv | 0 | -9 | 9 | 0 | 1.5 | FALSE
63 MVA 110/10 kV | 0.04 | 22 | 0.32 | 63 | 10 | 110 | 18 | 150 | YNd5 | hv | 0 | -9 | 9 | 0 | 1.5 | FALSE
40 MVA 110/10 kV | 0.05 | 18 | 0.34 | 40 | 10 | 110 | 16.2 | 150 | YNd5 | hv | 0 | -9 | 9 | 0 | 1.5 | FALSE
25 MVA 110/10 kV | 0.07 | 14 | 0.41 | 25 | 10 | 110 | 12 | 150 | YNd5 | hv | 0 | -9 | 9 | 0 | 1.5 | FALSE
0.25 MVA 20/0.4 kV | 0.32 | 0.8 | 1.44 | 0.25 | 0.4 | 20 | 6 | 150 | Yzn5 | hv | 0 | -2 | 2 | 0 | 2.5 | FALSE
0.4 MVA 20/0.4 kV | 0.3375 | 1.35 | 1.425 | 0.4 | 0.4 | 20 | 6 | 150 | Dyn5 | hv | 0 | -2 | 2 | 0 | 2.5 | FALSE
0.63 MVA 20/0.4 kV | 0.2619 | 1.65 | 1.206 | 0.63 | 0.4 | 20 | 6 | 150 | Dyn5 | hv | 0 | -2 | 2 | 0 | 2.5 | FALSE
0.25 MVA 10/0.4 kV | 0.24 | 0.6 | 1.2 | 0.25 | 0.4 | 10 | 4 | 150 | Dyn5 | hv | 0 | -2 | 2 | 0 | 2.5 | FALSE
0.4 MVA 10/0.4 kV | 0.2375 | 0.95 | 1.325 | 0.4 | 0.4 | 10 | 4 | 150 | Dyn5 | hv | 0 | -2 | 2 | 0 | 2.5 | FALSE
0.63 MVA 10/0.4 kV | 0.1873 | 1.18 | 1.0794 | 0.63 | 0.4 | 10 | 4 | 150 | Dyn5 | hv | 0 | -2 | 2 | 0 | 2.5 | FALSE

## trafo3w_std_types
| sn_hv_mva | sn_mv_mva | sn_lv_mva | vn_hv_kv | vn_mv_kv | vn_lv_kv | vk_hv_percent | vk_mv_percent | vk_lv_percent | vkr_hv_percent | vkr_mv_percent | vkr_lv_percent | pfe_kw | i0_percent | shift_mv_degree | shift_lv_degree | vector_group | tap_side | tap_neutral | tap_min | tap_max | tap_step_percent
63/25/38 MVA 110/20/10 kV | 63 | 25 | 38 | 110 | 20 | 10 | 10.4 | 10.4 | 10.4 | 0.28 | 0.32 | 0.35 | 35 | 0.89 | 0 | 0 | YN0yn0yn0 | hv | 0 | -10 | 10 | 1.2
63/25/38 MVA 110/10/10 kV | 63 | 25 | 38 | 110 | 10 | 10 | 10.4 | 10.4 | 10.4 | 0.28 | 0.32 | 0.35 | 35 | 0.89 | 0 | 0 | YN0yn0yn0 | hv | 0 | -10 | 10 | 1.2

## fuse_std_types
| fuse_type | i_rated_a | t_avg | t_min | t_total | x_avg | x_min | x_total
HV 100A | HV 100A | 100 | 0 | [10.0, 3.64, 0.854, 0.281, 0.1, 0.0531, 0.022, 0.01] | [10.0, 4.267, 1.21, 0.403, 0.1, 0.058, 0.022, 0.01] | 0 | [300.0, 350.0, 450.0, 550.0, 700.0, 850.0, 1200.0, 1752.0] | [600.0, 700.0, 900.0, 1150.0, 1665.0, 2000.0, 3000.0, 4313.0]
HV 10A | HV 10A | 10 | 0 | [10.0, 1675.0, 0.344, 0.156, 0.1, 0.0417, 0.0171, 0.01] | [10.0, 1.3, 0.3, 0.155, 0.1, 0.0555, 0.023, 0.01] | 0 | [30.0, 32.0, 35.0, 37.0, 39.0, 50.0, 70.0, 88.0] | [60.0, 70.0, 80.0, 87.0, 94.0, 110.0, 150.0, 216.0]
HV 125A | HV 125A | 125 | 0 | [10.0, 1.82, 0.344, 0.1, 0.0467, 0.0269, 0.01] | [10.0, 2.478, 0.426, 0.1, 0.0427, 0.0211, 0.01] | 0 | [375.0, 500.0, 700.0, 925.0, 1200.0, 1500.0, 2341.0] | [750.0, 1000.0, 1500.0, 2200.0, 3000.0, 4000.0, 5765.0]
HV 160A | HV 160A | 160 | 0 | [10.0, 4.15, 1.03, 0.198, 0.1, 0.051, 0.0172, 0.01] | [10.0, 2.3, 0.734, 0.274, 0.1, 0.046, 0.0177, 0.01] | 0 | [480.0, 550.0, 700.0, 1000.0, 1260.0, 1600.0, 2500.0, 3227.0] | [960.0, 1300.0, 1700.0, 2200.0, 2996.0, 4000.0, 6000.0, 7946.0]
HV 16A | HV 16A | 16 | 0 | [10.0, 0.352, 0.164, 0.1, 0.0649, 0.0342, 0.01] | [10.0, 2.34, 0.722, 0.181, 0.1, 0.055, 0.0296, 0.01] | 0 | [48.0, 60.0, 65.0, 71.0, 80.0, 100.0, 162.0] | [96.0, 110.0, 125.0, 150.0, 168.0, 200.0, 250.0, 398.0]
HV 200A | HV 200A | 200 | 0 | [10.0, 4.267, 1.21, 0.403, 0.1, 0.058, 0.022, 0.01] | [10.0, 3.73, 1.654, 0.328, 0.1, 0.0531, 0.019, 0.01] | 0 | [600.0, 700.0, 900.0, 1150.0, 1665.0, 2000.0, 3000.0, 4313.0] | [1200.0, 1500.0, 1800.0, 2700.0, 3960.0, 5000.0, 7500.0, 10620.0]
HV 20A | HV 20A | 20 | 0 | [10.0, 1.3, 0.3, 0.155, 0.1, 0.0555, 0.023, 0.01] | [10.0, 1.3, 0.161, 0.1, 0.0611, 0.0399, 0.0141, 0.01] | 0 | [60.0, 70.0, 80.0, 87.0, 94.0, 110.0, 150.0, 216.0] | [120.0, 150.0, 200.0, 223.0, 260.0, 300.0, 450.0, 532.0]
HV 25A | HV 25A | 25 | 0 | [10.0, 2.512, 0.833, 0.299, 0.1, 0.0372, 0.0223, 0.01] | [10.0, 3.125, 0.597, 0.198, 0.1, 0.0378, 0.022, 0.01] | 0 | [75.0, 82.0, 90.0, 100.0, 124.0, 170.0, 200.0, 289.0] | [150.0, 170.0, 210.0, 250.0, 294.0, 400.0, 500.0, 711.0]
HV 31.5A | HV 31.5A | 31.5 | 0 | [10.0, 2.34, 0.722, 0.181, 0.1, 0.055, 0.0296, 0.01] | [10.0, 2.84, 0.368, 0.164, 0.1, 0.0621, 0.0378, 0.0195, 0.01] | 0 | [95.0, 110.0, 125.0, 150.0, 165.0, 200.0, 250.0, 390.0] | [189.0, 220.0, 300.0, 350.0, 393.0, 450.0, 530.0, 700.0, 960.0]
HV 40A | HV 40A | 40 | 0 | [10.0, 1.3, 0.161, 0.1, 0.0611, 0.0399, 0.0141, 0.01] | [10.0, 2.05, 0.369, 0.198, 0.1, 0.051, 0.0298, 0.01] | 0 | [120.0, 150.0, 200.0, 223.0, 260.0, 300.0, 450.0, 532.0] | [240.0, 300.0, 400.0, 450.0, 530.0, 650.0, 800.0, 1311.0]
HV 50A | HV 50A | 50 | 0 | [10.0, 3.215, 0.597, 0.198, 0.1, 0.0378, 0.022, 0.01] | [10.0, 3.64, 0.854, 0.281, 0.1, 0.0531, 0.022, 0.01] | 0 | [150.0, 170.0, 210.0, 250.0, 294.0, 400.0, 500.0, 711.0] | [300.0, 350.0, 450.0, 550.0, 700.0, 850.0, 1200.0, 1752.0]
HV 6.3A | HV 6.3A | 6.3 | 0 | [10.0, 1.39, 0.344, 0.168, 0.1, 0.056, 0.0263, 0.01] | [10.0, 1.711, 0.516, 0.198, 0.1, 0.0634, 0.0303, 0.01] | 0 | [19.0, 19.5, 20.4, 20.8, 22.0, 25.0, 32.0, 48.0] | [38.0, 40.0, 43.0, 48.0, 53.0, 60.0, 75.0, 118.0]
HV 63A | HV 63A | 63 | 0 | [10.0, 2.84, 0.368, 0.164, 0.1, 0.0621, 0.0378, 0.0195, 0.01] | [10.0, 1.82, 0.344, 0.1, 0.0467, 0.0269, 0.01] | 0 | [189.0, 220.0, 300.0, 350.0, 393.0, 450.0, 530.0, 700.0, 961.0] | [378.0, 500.0, 700.0, 934.0, 1200.0, 1500.0, 2366.0]
HV 80A | HV 80A | 80 | 0 | [10.0, 2.05, 0.369, 0.198, 0.1, 0.051, 0.0298, 0.01] | [10.0, 4.15, 1.03, 0.198, 0.1, 0.051, 0.0172, 0.01] | 0 | [240.0, 300.0, 400.0, 450.0, 530.0, 650.0, 800.0, 1311.0] | [480.0, 550.0, 700.0, 1000.0, 1260.0, 1600.0, 2500.0, 3227.0]
Siemens NH-1-100 | Siemens NH-1-100 | 100 | [5400.0, 2000.0, 400.0, 20.0, 1.0, 0.2, 0.012, 0.004] | 0 | 0 | [150.0, 190.0, 250.0, 430.0, 900.0, 1250.0, 2700.0, 3600.0] | 0 | 0
Siemens NH-1-125 | Siemens NH-1-125 | 125 | [4800.0, 120.0, 7.0, 0.1, 0.004] | 0 | 0 | [180.0, 400.0, 740.0, 2000.0, 4250.0] | 0 | 0
Siemens NH-1-16 | Siemens NH-1-16 | 16 | [4000.0, 400.0, 2.0, 0.1, 0.04, 0.01] | 0 | 0 | [26.0, 35.0, 75.0, 150.0, 200.0, 300.0] | 0 | 0
Siemens NH-1-160 | Siemens NH-1-160 | 160 | [4800.0, 120.0, 7.0, 0.1, 0.004] | 0 | 0 | [210.0, 500.0, 900.0, 2300.0, 5000.0] | 0 | 0
Siemens NH-1-25 | Siemens NH-1-25 | 25 | [4000.0, 1000.0, 10.0, 0.2, 0.02, 0.01] | 0 | 0 | [40.0, 50.0, 100.0, 210.0, 400.0, 500.0] | 0 | 0
Siemens NH-1-50 | Siemens NH-1-50 | 50 | [4000.0, 40.0, 4.0, 1.0, 0.02, 0.01] | 0 | 0 | [86.0, 200.0, 300.0, 400.0, 1000.0, 1280.0] | 0 | 0
Siemens NH-1-63 | Siemens NH-1-63 | 63 | [4000.0, 100.0, 10.0, 2.0, 0.04, 0.01] | 0 | 0 | [100.0, 200.0, 300.0, 400.0, 1000.0, 1500.0] | 0 | 0
Siemens NH-1-80 | Siemens NH-1-80 | 80 | [4800.0, 120.0, 7.0, 0.1, 0.01] | 0 | 0 | [150.58, 250.0, 450.0, 1150.0, 2470.0] | 0 | 0
Siemens NH-2-1000 | Siemens NH-2-1000 | 1000 | [4800.0, 120.0, 7.0, 0.1, 0.004] | 0 | 0 | [1900.0, 3500.0, 8400.0, 24000.0, 52000.0] | 0 | 0
Siemens NH-2-200 | Siemens NH-2-200 | 200 | [4800.0, 120.0, 7.0, 0.1, 0.004] | 0 | 0 | [280.0, 650.0, 1200.0, 3000.0, 7000.0] | 0 | 0
Siemens NH-2-224 | Siemens NH-2-224 | 224 | [4800.0, 120.0, 7.0, 0.2, 0.04, 0.004] | 0 | 0 | [400.0, 750.0, 1453.0, 3025.0, 4315.0, 7600.0] | 0 | 0
Siemens NH-2-250 | Siemens NH-2-250 | 250 | [4800.0, 120.0, 7.0, 0.1, 0.004] | 0 | 0 | [450.0, 800.0, 1650.0, 4000.0, 8500.0] | 0 | 0
Siemens NH-2-315 | Siemens NH-2-315 | 315 | [4800.0, 120.0, 7.0, 0.1, 0.004] | 0 | 0 | [550.0, 920.0, 1900.0, 5000.0, 11000.0] | 0 | 0
Siemens NH-2-355 | Siemens NH-2-355 | 355 | [4800.0, 120.0, 6.0, 0.1, 0.004] | 0 | 0 | [650.0, 1116.27, 2350.0, 5840.0, 12790.0] | 0 | 0
Siemens NH-2-400 | Siemens NH-2-400 | 400 | [4800.0, 120.0, 7.0, 0.1, 0.004] | 0 | 0 | [720.0, 1350.0, 2800.0, 6500.0, 15000.0] | 0 | 0
Siemens NH-2-425 | Siemens NH-2-425 | 425 | [4800.0, 120.0, 7.0, 0.1, 0.004] | 0 | 0 | [850.0, 1500.0, 3050.0, 7500.0, 16500.0] | 0 | 0
Siemens NH-2-630 | Siemens NH-2-630 | 630 | [4800.0, 120.0, 7.0, 0.1, 0.004] | 0 | 0 | [1200.0, 2000.0, 4800.0, 12000.0, 26000.0] | 0 | 0

## dtypes
| element | column | dtype
0 | bus | name | object
1 | bus | vn_kv | float64
2 | bus | type | object
3 | bus | zone | object
4 | bus | in_service | bool
5 | load | name | object
6 | load | bus | uint32
7 | load | p_mw | float64
8 | load | q_mvar | float64
9 | load | const_z_percent | float64
10 | load | const_i_percent | float64
11 | load | sn_mva | float64
12 | load | scaling | float64
13 | load | in_service | bool
14 | load | type | object
15 | ext_grid | name | object
16 | ext_grid | bus | uint32
17 | ext_grid | vm_pu | float64
18 | ext_grid | va_degree | float64
19 | ext_grid | slack_weight | float64
20 | ext_grid | in_service | bool
21 | line | name | object
22 | line | std_type | object
23 | line | from_bus | uint32
24 | line | to_bus | uint32
25 | line | length_km | float64
26 | line | r_ohm_per_km | float64
27 | line | x_ohm_per_km | float64
28 | line | c_nf_per_km | float64
29 | line | g_us_per_km | float64
30 | line | max_i_ka | float64
31 | line | df | float64
32 | line | parallel | uint32
33 | line | type | object
34 | line | in_service | bool
35 | trafo | name | object
36 | trafo | std_type | object
37 | trafo | hv_bus | uint32
38 | trafo | lv_bus | uint32
39 | trafo | sn_mva | float64
40 | trafo | vn_hv_kv | float64
41 | trafo | vn_lv_kv | float64
42 | trafo | vk_percent | float64
43 | trafo | vkr_percent | float64
44 | trafo | pfe_kw | float64
45 | trafo | i0_percent | float64
46 | trafo | shift_degree | float64
47 | trafo | tap_side | object
48 | trafo | tap_neutral | int32
49 | trafo | tap_min | int32
50 | trafo | tap_max | int32
51 | trafo | tap_step_percent | float64
52 | trafo | tap_step_degree | float64
53 | trafo | tap_pos | int32
54 | trafo | tap_phase_shifter | bool
55 | trafo | parallel | uint32
56 | trafo | df | float64
57 | trafo | in_service | bool
58 | line_geodata | coords | object
59 | bus_geodata | x | float64
60 | bus_geodata | y | float64
61 | bus_geodata | coords | object

## parameters
| version | format_version | converged | OPF_converged | name | f_hz | sn_mva
0 | 2.14.6 | 2.14.0 | FALSE | FALSE |  | 50 | 1