## bus
| name | vn_kv | type | zone | in_service
0 | bus_LV_5540-4_0_10_node_0 | 0.4 | n |  | TRUE
1 | bus_LV_5540-4_0_10_node_1 | 0.4 | n |  | TRUE
2 | bus_LV_5540-4_0_10_node_2 | 0.4 | n |  | TRUE
3 | bus_LV_5540-4_0_10_node_3 | 0.4 | n |  | TRUE
4 | bus_LV_5540-4_0_10_node_166 | 0.4 | n |  | TRUE
5 | bus_LV_5540-4_0_10_node_167 | 0.4 | n |  | TRUE
6 | bus_LV_5540-4_0_10_node_103 | 0.4 | n |  | TRUE
7 | bus_LV_5540-4_0_10_node_165 | 0.4 | n |  | TRUE
8 | bus_LV_5540-4_0_10_node_4 | 0.4 | n |  | TRUE
9 | bus_LV_5540-4_0_10_node_5 | 0.4 | n |  | TRUE
10 | bus_LV_5540-4_0_10_node_156 | 0.4 | n |  | TRUE
11 | bus_LV_5540-4_0_10_node_152 | 0.4 | n |  | TRUE
12 | bus_LV_5540-4_0_10_node_157 | 0.4 | n |  | TRUE
13 | bus_LV_5540-4_0_10_node_159 | 0.4 | n |  | TRUE
14 | bus_LV_5540-4_0_10_node_155 | 0.4 | n |  | TRUE
15 | bus_LV_5540-4_0_10_node_151 | 0.4 | n |  | TRUE
16 | bus_LV_5540-4_0_10_node_158 | 0.4 | n |  | TRUE
17 | bus_LV_5540-4_0_10_node_6 | 0.4 | n |  | TRUE
18 | bus_LV_5540-4_0_10_node_7 | 0.4 | n |  | TRUE
19 | bus_LV_5540-4_0_10_node_8 | 0.4 | n |  | TRUE
20 | bus_LV_5540-4_0_10_node_9 | 0.4 | n |  | TRUE
21 | bus_LV_5540-4_0_10_node_10 | 0.4 | n |  | TRUE
22 | bus_LV_5540-4_0_10_node_20 | 0.4 | n |  | TRUE
23 | bus_LV_5540-4_0_10_node_14 | 0.4 | n |  | TRUE
24 | bus_LV_5540-4_0_10_node_24 | 0.4 | n |  | TRUE
25 | bus_LV_5540-4_0_10_node_21 | 0.4 | n |  | TRUE
26 | bus_LV_5540-4_0_10_node_12 | 0.4 | n |  | TRUE
27 | bus_LV_5540-4_0_10_node_11 | 0.4 | n |  | TRUE
28 | bus_LV_5540-4_0_10_node_13 | 0.4 | n |  | TRUE
29 | bus_LV_5540-4_0_10_node_15 | 0.4 | n |  | TRUE
30 | bus_LV_5540-4_0_10_node_16 | 0.4 | n |  | TRUE
31 | bus_LV_5540-4_0_10_node_17 | 0.4 | n |  | TRUE
32 | bus_LV_5540-4_0_10_node_18 | 0.4 | n |  | TRUE
33 | bus_LV_5540-4_0_10_node_19 | 0.4 | n |  | TRUE
34 | bus_LV_5540-4_0_10_node_25 | 0.4 | n |  | TRUE
35 | bus_LV_5540-4_0_10_node_26 | 0.4 | n |  | TRUE
36 | bus_LV_5540-4_0_10_node_22 | 0.4 | n |  | TRUE
37 | bus_LV_5540-4_0_10_node_23 | 0.4 | n |  | TRUE
38 | bus_LV_5540-4_0_10_node_29 | 0.4 | n |  | TRUE
39 | bus_LV_5540-4_0_10_node_30 | 0.4 | n |  | TRUE
40 | bus_LV_5540-4_0_10_node_27 | 0.4 | n |  | TRUE
41 | bus_LV_5540-4_0_10_node_36 | 0.4 | n |  | TRUE
42 | bus_LV_5540-4_0_10_node_33 | 0.4 | n |  | TRUE
43 | bus_LV_5540-4_0_10_node_37 | 0.4 | n |  | TRUE
44 | bus_LV_5540-4_0_10_node_28 | 0.4 | n |  | TRUE
45 | bus_LV_5540-4_0_10_node_40 | 0.4 | n |  | TRUE
46 | bus_LV_5540-4_0_10_node_31 | 0.4 | n |  | TRUE
47 | bus_LV_5540-4_0_10_node_38 | 0.4 | n |  | TRUE
48 | bus_LV_5540-4_0_10_node_32 | 0.4 | n |  | TRUE
49 | bus_LV_5540-4_0_10_node_34 | 0.4 | n |  | TRUE
50 | bus_LV_5540-4_0_10_node_35 | 0.4 | n |  | TRUE
51 | bus_LV_5540-4_0_10_node_41 | 0.4 | n |  | TRUE
52 | bus_LV_5540-4_0_10_node_39 | 0.4 | n |  | TRUE
53 | bus_LV_5540-4_0_10_node_42 | 0.4 | n |  | TRUE
54 | bus_LV_5540-4_0_10_node_43 | 0.4 | n |  | TRUE
55 | bus_LV_5540-4_0_10_node_44 | 0.4 | n |  | TRUE
56 | bus_LV_5540-4_0_10_node_45 | 0.4 | n |  | TRUE
57 | bus_LV_5540-4_0_10_node_47 | 0.4 | n |  | TRUE
58 | bus_LV_5540-4_0_10_node_46 | 0.4 | n |  | TRUE
59 | bus_LV_5540-4_0_10_node_48 | 0.4 | n |  | TRUE
60 | bus_LV_5540-4_0_10_node_49 | 0.4 | n |  | TRUE
61 | bus_LV_5540-4_0_10_node_50 | 0.4 | n |  | TRUE
62 | bus_LV_5540-4_0_10_node_51 | 0.4 | n |  | TRUE
63 | bus_LV_5540-4_0_10_node_57 | 0.4 | n |  | TRUE
64 | bus_LV_5540-4_0_10_node_58 | 0.4 | n |  | TRUE
65 | bus_LV_5540-4_0_10_node_55 | 0.4 | n |  | TRUE
66 | bus_LV_5540-4_0_10_node_79 | 0.4 | n |  | TRUE
67 | bus_LV_5540-4_0_10_node_84 | 0.4 | n |  | TRUE
68 | bus_LV_5540-4_0_10_node_83 | 0.4 | n |  | TRUE
69 | bus_LV_5540-4_0_10_node_53 | 0.4 | n |  | TRUE
70 | bus_LV_5540-4_0_10_node_52 | 0.4 | n |  | TRUE
71 | bus_LV_5540-4_0_10_node_56 | 0.4 | n |  | TRUE
72 | bus_LV_5540-4_0_10_node_85 | 0.4 | n |  | TRUE
73 | bus_LV_5540-4_0_10_node_86 | 0.4 | n |  | TRUE
74 | bus_LV_5540-4_0_10_node_78 | 0.4 | n |  | TRUE
75 | bus_LV_5540-4_0_10_node_81 | 0.4 | n |  | TRUE
76 | bus_LV_5540-4_0_10_node_59 | 0.4 | n |  | TRUE
77 | bus_LV_5540-4_0_10_node_60 | 0.4 | n |  | TRUE
78 | bus_LV_5540-4_0_10_node_61 | 0.4 | n |  | TRUE
79 | bus_LV_5540-4_0_10_node_62 | 0.4 | n |  | TRUE
80 | bus_LV_5540-4_0_10_node_164 | 0.4 | n |  | TRUE
81 | bus_LV_5540-4_0_10_node_69 | 0.4 | n |  | TRUE
82 | bus_LV_5540-4_0_10_node_63 | 0.4 | n |  | TRUE
83 | bus_LV_5540-4_0_10_node_64 | 0.4 | n |  | TRUE
84 | bus_LV_5540-4_0_10_node_65 | 0.4 | n |  | TRUE
85 | bus_LV_5540-4_0_10_node_66 | 0.4 | n |  | TRUE
86 | bus_LV_5540-4_0_10_node_67 | 0.4 | n |  | TRUE
87 | bus_LV_5540-4_0_10_node_68 | 0.4 | n |  | TRUE
88 | bus_LV_5540-4_0_10_node_70 | 0.4 | n |  | TRUE
89 | bus_LV_5540-4_0_10_node_71 | 0.4 | n |  | TRUE
90 | bus_LV_5540-4_0_10_node_72 | 0.4 | n |  | TRUE
91 | bus_LV_5540-4_0_10_node_73 | 0.4 | n |  | TRUE
92 | bus_LV_5540-4_0_10_node_74 | 0.4 | n |  | TRUE
93 | bus_LV_5540-4_0_10_node_75 | 0.4 | n |  | TRUE
94 | bus_LV_5540-4_0_10_node_76 | 0.4 | n |  | TRUE
95 | bus_LV_5540-4_0_10_node_77 | 0.4 | n |  | TRUE
96 | bus_LV_5540-4_0_10_node_80 | 0.4 | n |  | TRUE
97 | bus_LV_5540-4_0_10_node_82 | 0.4 | n |  | TRUE
98 | bus_LV_5540-4_0_10_node_87 | 0.4 | n |  | TRUE
99 | bus_LV_5540-4_0_10_node_88 | 0.4 | n |  | TRUE
100 | bus_LV_5540-4_0_10_node_89 | 0.4 | n |  | TRUE
101 | bus_LV_5540-4_0_10_node_93 | 0.4 | n |  | TRUE
102 | bus_LV_5540-4_0_10_node_90 | 0.4 | n |  | TRUE
103 | bus_LV_5540-4_0_10_node_94 | 0.4 | n |  | TRUE
104 | bus_LV_5540-4_0_10_node_91 | 0.4 | n |  | TRUE
105 | bus_LV_5540-4_0_10_node_92 | 0.4 | n |  | TRUE
106 | bus_LV_5540-4_0_10_node_95 | 0.4 | n |  | TRUE
107 | bus_LV_5540-4_0_10_node_96 | 0.4 | n |  | TRUE
108 | bus_LV_5540-4_0_10_node_97 | 0.4 | n |  | TRUE
109 | bus_LV_5540-4_0_10_node_98 | 0.4 | n |  | TRUE
110 | bus_LV_5540-4_0_10_node_110 | 0.4 | n |  | TRUE
111 | bus_LV_5540-4_0_10_node_99 | 0.4 | n |  | TRUE
112 | bus_LV_5540-4_0_10_node_108 | 0.4 | n |  | TRUE
113 | bus_LV_5540-4_0_10_node_100 | 0.4 | n |  | TRUE
114 | bus_LV_5540-4_0_10_node_101 | 0.4 | n |  | TRUE
115 | bus_LV_5540-4_0_10_node_102 | 0.4 | n |  | TRUE
116 | bus_LV_5540-4_0_10_node_104 | 0.4 | n |  | TRUE
117 | bus_LV_5540-4_0_10_node_105 | 0.4 | n |  | TRUE
118 | bus_LV_5540-4_0_10_node_106 | 0.4 | n |  | TRUE
119 | bus_LV_5540-4_0_10_node_107 | 0.4 | n |  | TRUE
120 | bus_LV_5540-4_0_10_node_109 | 0.4 | n |  | TRUE
121 | bus_LV_5540-4_0_10_node_111 | 0.4 | n |  | TRUE
122 | bus_LV_5540-4_0_10_node_112 | 0.4 | n |  | TRUE
123 | bus_LV_5540-4_0_10_node_113 | 0.4 | n |  | TRUE
124 | bus_LV_5540-4_0_10_node_114 | 0.4 | n |  | TRUE
125 | bus_LV_5540-4_0_10_node_115 | 0.4 | n |  | TRUE
126 | bus_LV_5540-4_0_10_node_116 | 0.4 | n |  | TRUE
127 | bus_LV_5540-4_0_10_node_117 | 0.4 | n |  | TRUE
128 | bus_LV_5540-4_0_10_node_119 | 0.4 | n |  | TRUE
129 | bus_LV_5540-4_0_10_node_120 | 0.4 | n |  | TRUE
130 | bus_LV_5540-4_0_10_node_121 | 0.4 | n |  | TRUE
131 | bus_LV_5540-4_0_10_node_122 | 0.4 | n |  | TRUE
132 | bus_LV_5540-4_0_10_node_123 | 0.4 | n |  | TRUE
133 | bus_LV_5540-4_0_10_node_124 | 0.4 | n |  | TRUE
134 | bus_LV_5540-4_0_10_node_125 | 0.4 | n |  | TRUE
135 | bus_LV_5540-4_0_10_node_126 | 0.4 | n |  | TRUE
136 | bus_LV_5540-4_0_10_node_127 | 0.4 | n |  | TRUE
137 | bus_LV_5540-4_0_10_node_129 | 0.4 | n |  | TRUE
138 | bus_LV_5540-4_0_10_node_130 | 0.4 | n |  | TRUE
139 | bus_LV_5540-4_0_10_node_131 | 0.4 | n |  | TRUE
140 | bus_LV_5540-4_0_10_node_128 | 0.4 | n |  | TRUE
141 | bus_LV_5540-4_0_10_node_132 | 0.4 | n |  | TRUE
142 | bus_LV_5540-4_0_10_node_133 | 0.4 | n |  | TRUE
143 | bus_LV_5540-4_0_10_node_134 | 0.4 | n |  | TRUE
144 | bus_LV_5540-4_0_10_node_161 | 0.4 | n |  | TRUE
145 | bus_LV_5540-4_0_10_node_162 | 0.4 | n |  | TRUE
146 | bus_LV_5540-4_0_10_node_160 | 0.4 | n |  | TRUE
147 | bus_LV_5540-4_0_10_node_137 | 0.4 | n |  | TRUE
148 | bus_LV_5540-4_0_10_node_138 | 0.4 | n |  | TRUE
149 | bus_LV_5540-4_0_10_node_139 | 0.4 | n |  | TRUE
150 | bus_LV_5540-4_0_10_node_135 | 0.4 | n |  | TRUE
151 | bus_LV_5540-4_0_10_node_140 | 0.4 | n |  | TRUE
152 | bus_LV_5540-4_0_10_node_163 | 0.4 | n |  | TRUE
153 | bus_LV_5540-4_0_10_node_168 | 0.4 | n |  | TRUE
154 | bus_LV_5540-4_0_10_node_144 | 0.4 | n |  | TRUE
155 | bus_LV_5540-4_0_10_node_145 | 0.4 | n |  | TRUE
156 | bus_LV_5540-4_0_10_node_136 | 0.4 | n |  | TRUE
157 | bus_LV_5540-4_0_10_node_142 | 0.4 | n |  | TRUE
158 | bus_LV_5540-4_0_10_node_143 | 0.4 | n |  | TRUE
159 | bus_LV_5540-4_0_10_node_146 | 0.4 | n |  | TRUE
160 | bus_LV_5540-4_0_10_node_141 | 0.4 | n |  | TRUE
161 | bus_LV_5540-4_0_10_node_150 | 0.4 | n |  | TRUE
162 | bus_LV_5540-4_0_10_node_153 | 0.4 | n |  | TRUE
163 | bus_LV_5540-4_0_10_node_149 | 0.4 | n |  | TRUE
164 | bus_LV_5540-4_0_10_node_147 | 0.4 | n |  | TRUE
165 | bus_LV_5540-4_0_10_node_154 | 0.4 | n |  | TRUE
166 | bus_LV_5540-4_0_10_node_169 | 0.4 | n |  | TRUE
167 | bus_LV_5540-4_0_10_node_170 | 0.4 | n |  | TRUE
168 | bus_LV_5540-4_0_10_node_171 | 0.4 | n |  | TRUE
169 | bus_MV_367_1_node_234 | 20 | n |  | TRUE

## load
| name | bus | p_mw | q_mvar | const_z_percent | const_i_percent | sn_mva | scaling | in_service | type
0 | LV_5540-4_0_10_load_0 | 0 | 0.013031 | 0.0032659 | 0 | 0 |  | 1 | TRUE | wye
1 | LV_5540-4_0_10_load_1 | 1 | 0.0015587 | 0.00039064 | 0 | 0 |  | 1 | TRUE | wye
2 | LV_5540-4_0_10_load_167 | 5 | 0.0016805 | 0.00042116 | 0 | 0 |  | 1 | TRUE | wye
3 | LV_5540-4_0_10_load_165 | 7 | 0.0045043 | 0.0011289 | 0 | 0 |  | 1 | TRUE | wye
4 | LV_5540-4_0_10_load_5 | 9 | 0.0014105 | 0.00035351 | 0 | 0 |  | 1 | TRUE | wye
5 | LV_5540-4_0_10_load_156 | 10 | 0.0034966 | 0.00087634 | 0 | 0 |  | 1 | TRUE | wye
6 | LV_5540-4_0_10_load_157 | 12 | 0.0013838 | 0.00034681 | 0 | 0 |  | 1 | TRUE | wye
7 | LV_5540-4_0_10_load_159 | 13 | 0.010044 | 0.0025172 | 0 | 0 |  | 1 | TRUE | wye
8 | LV_5540-4_0_10_load_155 | 14 | 0.0047969 | 0.0012022 | 0 | 0 |  | 1 | TRUE | wye
9 | LV_5540-4_0_10_load_151 | 15 | 0.0015507 | 0.00038863 | 0 | 0 |  | 1 | TRUE | wye
10 | LV_5540-4_0_10_load_158 | 16 | 0.001444 | 0.0003619 | 0 | 0 |  | 1 | TRUE | wye
11 | LV_5540-4_0_10_load_6 | 17 | 0.0029297 | 0.00073424 | 0 | 0 |  | 1 | TRUE | wye
12 | LV_5540-4_0_10_load_7 | 18 | 0.00097315 | 0.0002439 | 0 | 0 |  | 1 | TRUE | wye
13 | LV_5540-4_0_10_load_9 | 20 | 0.001723 | 0.00043182 | 0 | 0 |  | 1 | TRUE | wye
14 | LV_5540-4_0_10_load_14 | 23 | 0.0024185 | 0.00060613 | 0 | 0 |  | 1 | TRUE | wye
15 | LV_5540-4_0_10_load_21 | 25 | 0.0022231 | 0.00055716 | 0 | 0 |  | 1 | TRUE | wye
16 | LV_5540-4_0_10_load_12 | 26 | 0.002536 | 0.00063559 | 0 | 0 |  | 1 | TRUE | wye
17 | LV_5540-4_0_10_load_11 | 27 | 0.0037181 | 0.00093183 | 0 | 0 |  | 1 | TRUE | wye
18 | LV_5540-4_0_10_load_15 | 29 | 0.0048599 | 0.001218 | 0 | 0 |  | 1 | TRUE | wye
19 | LV_5540-4_0_10_load_16 | 30 | 0.0016503 | 0.0004136 | 0 | 0 |  | 1 | TRUE | wye
20 | LV_5540-4_0_10_load_17 | 31 | 0.0043695 | 0.0010951 | 0 | 0 |  | 1 | TRUE | wye
21 | LV_5540-4_0_10_load_18 | 32 | 0.0014347 | 0.00035958 | 0 | 0 |  | 1 | TRUE | wye
22 | LV_5540-4_0_10_load_19 | 33 | 0.0014743 | 0.00036949 | 0 | 0 |  | 1 | TRUE | wye
23 | LV_5540-4_0_10_load_26 | 35 | 0.0042849 | 0.0010739 | 0 | 0 |  | 1 | TRUE | wye
24 | LV_5540-4_0_10_load_22 | 36 | 0.00071918 | 0.00018024 | 0 | 0 |  | 1 | TRUE | wye
25 | LV_5540-4_0_10_load_23 | 37 | 0.0010099 | 0.00025309 | 0 | 0 |  | 1 | TRUE | wye
26 | LV_5540-4_0_10_load_30 | 39 | 0.0052797 | 0.0013232 | 0 | 0 |  | 1 | TRUE | wye
27 | LV_5540-4_0_10_load_27 | 40 | 0.0014682 | 0.00036796 | 0 | 0 |  | 1 | TRUE | wye
28 | LV_5540-4_0_10_load_36 | 41 | 0.0042658 | 0.0010691 | 0 | 0 |  | 1 | TRUE | wye
29 | LV_5540-4_0_10_load_33 | 42 | 0.0026785 | 0.00067131 | 0 | 0 |  | 1 | TRUE | wye
30 | LV_5540-4_0_10_load_37 | 43 | 0.011886 | 0.002979 | 0 | 0 |  | 1 | TRUE | wye
31 | LV_5540-4_0_10_load_28 | 44 | 0.0046487 | 0.0011651 | 0 | 0 |  | 1 | TRUE | wye
32 | LV_5540-4_0_10_load_40 | 45 | 0.0017182 | 0.00043061 | 0 | 0 |  | 1 | TRUE | wye
33 | LV_5540-4_0_10_load_31 | 46 | 0.0060232 | 0.0015096 | 0 | 0 |  | 1 | TRUE | wye
34 | LV_5540-4_0_10_load_38 | 47 | 0.00091887 | 0.00023029 | 0 | 0 |  | 1 | TRUE | wye
35 | LV_5540-4_0_10_load_32 | 48 | 0.008577 | 0.0021496 | 0 | 0 |  | 1 | TRUE | wye
36 | LV_5540-4_0_10_load_34 | 49 | 0.0023177 | 0.00058086 | 0 | 0 |  | 1 | TRUE | wye
37 | LV_5540-4_0_10_load_35 | 50 | 0.0088474 | 0.0022174 | 0 | 0 |  | 1 | TRUE | wye
38 | LV_5540-4_0_10_load_41 | 51 | 0.013405 | 0.0033595 | 0 | 0 |  | 1 | TRUE | wye
39 | LV_5540-4_0_10_load_39 | 52 | 0.0054241 | 0.0013594 | 0 | 0 |  | 1 | TRUE | wye
40 | LV_5540-4_0_10_load_42 | 53 | 0.011686 | 0.0029289 | 0 | 0 |  | 1 | TRUE | wye
41 | LV_5540-4_0_10_load_44 | 55 | 0.0014784 | 0.00037052 | 0 | 0 |  | 1 | TRUE | wye
42 | LV_5540-4_0_10_load_45 | 56 | 0.0057594 | 0.0014434 | 0 | 0 |  | 1 | TRUE | wye
43 | LV_5540-4_0_10_load_47 | 57 | 0.0065122 | 0.0016321 | 0 | 0 |  | 1 | TRUE | wye
44 | LV_5540-4_0_10_load_46 | 58 | 0.0021536 | 0.00053975 | 0 | 0 |  | 1 | TRUE | wye
45 | LV_5540-4_0_10_load_49 | 60 | 0.0023784 | 0.00059608 | 0 | 0 |  | 1 | TRUE | wye
46 | LV_5540-4_0_10_load_50 | 61 | 0.00069526 | 0.00017425 | 0 | 0 |  | 1 | TRUE | wye
47 | LV_5540-4_0_10_load_51 | 62 | 0.00069083 | 0.00017314 | 0 | 0 |  | 1 | TRUE | wye
48 | LV_5540-4_0_10_load_57 | 63 | 0.002316 | 0.00058045 | 0 | 0 |  | 1 | TRUE | wye
49 | LV_5540-4_0_10_load_55 | 65 | 0.0007085 | 0.00017757 | 0 | 0 |  | 1 | TRUE | wye
50 | LV_5540-4_0_10_load_79 | 66 | 0.00049967 | 0.00012523 | 0 | 0 |  | 1 | TRUE | wye
51 | LV_5540-4_0_10_load_84 | 67 | 0.0029621 | 0.00074237 | 0 | 0 |  | 1 | TRUE | wye
52 | LV_5540-4_0_10_load_83 | 68 | 0.00062103 | 0.00015564 | 0 | 0 |  | 1 | TRUE | wye
53 | LV_5540-4_0_10_load_53 | 69 | 0.00053516 | 0.00013412 | 0 | 0 |  | 1 | TRUE | wye
54 | LV_5540-4_0_10_load_52 | 70 | 0.01619 | 0.0040575 | 0 | 0 |  | 1 | TRUE | wye
55 | LV_5540-4_0_10_load_56 | 71 | 0.0065357 | 0.001638 | 0 | 0 |  | 1 | TRUE | wye
56 | LV_5540-4_0_10_load_85 | 72 | 0.011855 | 0.002971 | 0 | 0 |  | 1 | TRUE | wye
57 | LV_5540-4_0_10_load_86 | 73 | 0.0062398 | 0.0015639 | 0 | 0 |  | 1 | TRUE | wye
58 | LV_5540-4_0_10_load_78 | 74 | 0.0027901 | 0.00069925 | 0 | 0 |  | 1 | TRUE | wye
59 | LV_5540-4_0_10_load_81 | 75 | 0.0049632 | 0.0012439 | 0 | 0 |  | 1 | TRUE | wye
60 | LV_5540-4_0_10_load_59 | 76 | 0.0020314 | 0.00050912 | 0 | 0 |  | 1 | TRUE | wye
61 | LV_5540-4_0_10_load_60 | 77 | 0.00036305 | 9.0989e-05 | 0 | 0 |  | 1 | TRUE | wye
62 | LV_5540-4_0_10_load_62 | 79 | 0.00042276 | 0.00010595 | 0 | 0 |  | 1 | TRUE | wye
63 | LV_5540-4_0_10_load_69 | 81 | 0.00021028 | 5.27e-05 | 0 | 0 |  | 1 | TRUE | wye
64 | LV_5540-4_0_10_load_63 | 82 | 0.00059749 | 0.00014975 | 0 | 0 |  | 1 | TRUE | wye
65 | LV_5540-4_0_10_load_64 | 83 | 0.0036258 | 0.0009087 | 0 | 0 |  | 1 | TRUE | wye
66 | LV_5540-4_0_10_load_66 | 85 | 0.0015398 | 0.00038592 | 0 | 0 |  | 1 | TRUE | wye
67 | LV_5540-4_0_10_load_67 | 86 | 0.0074351 | 0.0018634 | 0 | 0 |  | 1 | TRUE | wye
68 | LV_5540-4_0_10_load_68 | 87 | 0.0065457 | 0.0016405 | 0 | 0 |  | 1 | TRUE | wye
69 | LV_5540-4_0_10_load_70 | 88 | 0.00036948 | 9.26e-05 | 0 | 0 |  | 1 | TRUE | wye
70 | LV_5540-4_0_10_load_71 | 89 | 0.00094779 | 0.00023754 | 0 | 0 |  | 1 | TRUE | wye
71 | LV_5540-4_0_10_load_72 | 90 | 0.0013219 | 0.00033129 | 0 | 0 |  | 1 | TRUE | wye
72 | LV_5540-4_0_10_load_73 | 91 | 0.000947 | 0.00023734 | 0 | 0 |  | 1 | TRUE | wye
73 | LV_5540-4_0_10_load_74 | 92 | 0.0025878 | 0.00064857 | 0 | 0 |  | 1 | TRUE | wye
74 | LV_5540-4_0_10_load_75 | 93 | 0.0025226 | 0.00063221 | 0 | 0 |  | 1 | TRUE | wye
75 | LV_5540-4_0_10_load_76 | 94 | 0.0023535 | 0.00058985 | 0 | 0 |  | 1 | TRUE | wye
76 | LV_5540-4_0_10_load_77 | 95 | 0.0024434 | 0.00061237 | 0 | 0 |  | 1 | TRUE | wye
77 | LV_5540-4_0_10_load_80 | 96 | 0.0003235 | 8.1078e-05 | 0 | 0 |  | 1 | TRUE | wye
78 | LV_5540-4_0_10_load_82 | 97 | 0.00070086 | 0.00017565 | 0 | 0 |  | 1 | TRUE | wye
79 | LV_5540-4_0_10_load_88 | 99 | 0.0021223 | 0.00053189 | 0 | 0 |  | 1 | TRUE | wye
80 | LV_5540-4_0_10_load_89 | 100 | 0.0016642 | 0.00041708 | 0 | 0 |  | 1 | TRUE | wye
81 | LV_5540-4_0_10_load_93 | 101 | 0.011338 | 0.0028417 | 0 | 0 |  | 1 | TRUE | wye
82 | LV_5540-4_0_10_load_90 | 102 | 0.00079971 | 0.00020043 | 0 | 0 |  | 1 | TRUE | wye
83 | LV_5540-4_0_10_load_94 | 103 | 0.0084796 | 0.0021252 | 0 | 0 |  | 1 | TRUE | wye
84 | LV_5540-4_0_10_load_91 | 104 | 0.00087151 | 0.00021842 | 0 | 0 |  | 1 | TRUE | wye
85 | LV_5540-4_0_10_load_92 | 105 | 0.00088441 | 0.00022165 | 0 | 0 |  | 1 | TRUE | wye
86 | LV_5540-4_0_10_load_96 | 107 | 0.00062402 | 0.00015639 | 0 | 0 |  | 1 | TRUE | wye
87 | LV_5540-4_0_10_load_97 | 108 | 0.0010757 | 0.0002696 | 0 | 0 |  | 1 | TRUE | wye
88 | LV_5540-4_0_10_load_98 | 109 | 0.0015721 | 0.000394 | 0 | 0 |  | 1 | TRUE | wye
89 | LV_5540-4_0_10_load_110 | 110 | 0.0011772 | 0.00029504 | 0 | 0 |  | 1 | TRUE | wye
90 | LV_5540-4_0_10_load_108 | 112 | 0.00091821 | 0.00023013 | 0 | 0 |  | 1 | TRUE | wye
91 | LV_5540-4_0_10_load_100 | 113 | 0.0013342 | 0.00033437 | 0 | 0 |  | 1 | TRUE | wye
92 | LV_5540-4_0_10_load_101 | 114 | 0.0019627 | 0.0004919 | 0 | 0 |  | 1 | TRUE | wye
93 | LV_5540-4_0_10_load_102 | 115 | 0.0018243 | 0.00045723 | 0 | 0 |  | 1 | TRUE | wye
94 | LV_5540-4_0_10_load_104 | 116 | 0.0052651 | 0.0013196 | 0 | 0 |  | 1 | TRUE | wye
95 | LV_5540-4_0_10_load_105 | 117 | 0.0026733 | 0.00066999 | 0 | 0 |  | 1 | TRUE | wye
96 | LV_5540-4_0_10_load_106 | 118 | 0.0024415 | 0.00061189 | 0 | 0 |  | 1 | TRUE | wye
97 | LV_5540-4_0_10_load_107 | 119 | 0.0024308 | 0.00060921 | 0 | 0 |  | 1 | TRUE | wye
98 | LV_5540-4_0_10_load_109 | 120 | 0.0033423 | 0.00083766 | 0 | 0 |  | 1 | TRUE | wye
99 | LV_5540-4_0_10_load_111 | 121 | 0.002592 | 0.00064961 | 0 | 0 |  | 1 | TRUE | wye
100 | LV_5540-4_0_10_load_112 | 122 | 0.0023997 | 0.00060142 | 0 | 0 |  | 1 | TRUE | wye
101 | LV_5540-4_0_10_load_113 | 123 | 0.002458 | 0.00061603 | 0 | 0 |  | 1 | TRUE | wye
102 | LV_5540-4_0_10_load_114 | 124 | 0.0057201 | 0.0014336 | 0 | 0 |  | 1 | TRUE | wye
103 | LV_5540-4_0_10_load_115 | 125 | 0.0063961 | 0.001603 | 0 | 0 |  | 1 | TRUE | wye
104 | LV_5540-4_0_10_load_116 | 126 | 0.0030638 | 0.00076787 | 0 | 0 |  | 1 | TRUE | wye
105 | LV_5540-4_0_10_load_117 | 127 | 0.0029229 | 0.00073254 | 0 | 0 |  | 1 | TRUE | wye
106 | LV_5540-4_0_10_load_119 | 128 | 0.0012988 | 0.00032552 | 0 | 0 |  | 1 | TRUE | wye
107 | LV_5540-4_0_10_load_120 | 129 | 0.0012988 | 0.00032552 | 0 | 0 |  | 1 | TRUE | wye
108 | LV_5540-4_0_10_load_121 | 130 | 0.0012988 | 0.00032552 | 0 | 0 |  | 1 | TRUE | wye
109 | LV_5540-4_0_10_load_122 | 131 | 0.0012988 | 0.00032552 | 0 | 0 |  | 1 | TRUE | wye
110 | LV_5540-4_0_10_load_123 | 132 | 0.0012988 | 0.00032551 | 0 | 0 |  | 1 | TRUE | wye
111 | LV_5540-4_0_10_load_124 | 133 | 0.0012988 | 0.00032551 | 0 | 0 |  | 1 | TRUE | wye
112 | LV_5540-4_0_10_load_125 | 134 | 0.0012144 | 0.00030435 | 0 | 0 |  | 1 | TRUE | wye
113 | LV_5540-4_0_10_load_129 | 137 | 0.0011723 | 0.00029382 | 0 | 0 |  | 1 | TRUE | wye
114 | LV_5540-4_0_10_load_131 | 139 | 0.001361 | 0.00034109 | 0 | 0 |  | 1 | TRUE | wye
115 | LV_5540-4_0_10_load_133 | 142 | 0.001601 | 0.00040124 | 0 | 0 |  | 1 | TRUE | wye
116 | LV_5540-4_0_10_load_134 | 143 | 0.0029356 | 0.00073572 | 0 | 0 |  | 1 | TRUE | wye
117 | LV_5540-4_0_10_load_161 | 144 | 0.0014116 | 0.00035379 | 0 | 0 |  | 1 | TRUE | wye
118 | LV_5540-4_0_10_load_160 | 146 | 0.0012798 | 0.00032076 | 0 | 0 |  | 1 | TRUE | wye
119 | LV_5540-4_0_10_load_137 | 147 | 0.010004 | 0.0025072 | 0 | 0 |  | 1 | TRUE | wye
120 | LV_5540-4_0_10_load_138 | 148 | 0.00093399 | 0.00023408 | 0 | 0 |  | 1 | TRUE | wye
121 | LV_5540-4_0_10_load_139 | 149 | 0.00056605 | 0.00014187 | 0 | 0 |  | 1 | TRUE | wye
122 | LV_5540-4_0_10_load_135 | 150 | 0.0016249 | 0.00040723 | 0 | 0 |  | 1 | TRUE | wye
123 | LV_5540-4_0_10_load_163 | 152 | 0.0016793 | 0.00042088 | 0 | 0 |  | 1 | TRUE | wye
124 | LV_5540-4_0_10_load_144 | 154 | 0.0013326 | 0.00033398 | 0 | 0 |  | 1 | TRUE | wye
125 | LV_5540-4_0_10_load_145 | 155 | 0.0017611 | 0.00044136 | 0 | 0 |  | 1 | TRUE | wye
126 | LV_5540-4_0_10_load_136 | 156 | 0.0021795 | 0.00054624 | 0 | 0 |  | 1 | TRUE | wye
127 | LV_5540-4_0_10_load_142 | 157 | 0.0039673 | 0.00099429 | 0 | 0 |  | 1 | TRUE | wye
128 | LV_5540-4_0_10_load_143 | 158 | 0.0028445 | 0.0007129 | 0 | 0 |  | 1 | TRUE | wye
129 | LV_5540-4_0_10_load_146 | 159 | 0.0027404 | 0.00068681 | 0 | 0 |  | 1 | TRUE | wye
130 | LV_5540-4_0_10_load_141 | 160 | 0.0056744 | 0.0014221 | 0 | 0 |  | 1 | TRUE | wye
131 | LV_5540-4_0_10_load_153 | 162 | 0.0018401 | 0.00046117 | 0 | 0 |  | 1 | TRUE | wye
132 | LV_5540-4_0_10_load_149 | 163 | 0.0033949 | 0.00085085 | 0 | 0 |  | 1 | TRUE | wye
133 | LV_5540-4_0_10_load_147 | 164 | 0.0050148 | 0.0012568 | 0 | 0 |  | 1 | TRUE | wye
134 | LV_5540-4_0_10_load_154 | 165 | 0.0042317 | 0.0010606 | 0 | 0 |  | 1 | TRUE | wye
135 | LV_5540-4_0_10_load_170 | 167 | 0.0016628 | 0.00041673 | 0 | 0 |  | 1 | TRUE | wye
136 | LV_5540-4_0_10_load_171 | 168 | 0.001867 | 0.00046792 | 0 | 0 |  | 1 | TRUE | wye

## ext_grid
| name | bus | vm_pu | va_degree | slack_weight | in_service
0 |  | 6 | 1 | 0 | 1 | TRUE

## line
| name | std_type | from_bus | to_bus | length_km | r_ohm_per_km | x_ohm_per_km | c_nf_per_km | g_us_per_km | max_i_ka | df | parallel | type | in_service
0 | LV_5540-4_0_10_line_0 |  | 0 | 1 | 0.058074 | 0.125 | 0.08 | 261 | 0 | 0.364 | 1 | 1 | cs | TRUE
1 | LV_5540-4_0_10_line_1 |  | 0 | 2 | 0.047708 | 0.125 | 0.08 | 261 | 0 | 0.364 | 1 | 1 | cs | TRUE
2 | LV_5540-4_0_10_line_2 |  | 2 | 3 | 0.058703 | 0.125 | 0.08 | 261 | 0 | 0.364 | 1 | 1 | cs | TRUE
3 | LV_5540-4_0_10_line_3 |  | 3 | 8 | 0.013478 | 0.125 | 0.08 | 261 | 0 | 0.364 | 1 | 1 | cs | TRUE
4 | LV_5540-4_0_10_line_4 |  | 3 | 9 | 0.018747 | 0.125 | 0.08 | 261 | 0 | 0.364 | 1 | 1 | cs | TRUE
5 | LV_5540-4_0_10_line_5 |  | 4 | 5 | 0.55856 | 0.125 | 0.08 | 261 | 0 | 0.364 | 1 | 5 | cs | TRUE
6 | LV_5540-4_0_10_line_6 |  | 4 | 6 | 0.3277 | 0.125 | 0.08 | 261 | 0 | 0.364 | 1 | 5 | cs | TRUE
7 | LV_5540-4_0_10_line_7 |  | 4 | 7 | 0.063956 | 0.125 | 0.08 | 261 | 0 | 0.364 | 1 | 1 | cs | TRUE
8 | LV_5540-4_0_10_line_8 |  | 5 | 145 | 0.02896 | 0.125 | 0.08 | 261 | 0 | 0.364 | 1 | 5 | cs | TRUE
9 | LV_5540-4_0_10_line_9 |  | 6 | 115 | 0.066284 | 0.125 | 0.08 | 261 | 0 | 0.364 | 1 | 5 | cs | TRUE
10 | LV_5540-4_0_10_line_10 |  | 8 | 10 | 0.023285 | 0.125 | 0.08 | 261 | 0 | 0.364 | 1 | 1 | cs | TRUE
11 | LV_5540-4_0_10_line_11 |  | 8 | 11 | 0.033141 | 0.125 | 0.08 | 261 | 0 | 0.364 | 1 | 1 | cs | TRUE
12 | LV_5540-4_0_10_line_12 |  | 9 | 12 | 0.017313 | 0.125 | 0.08 | 261 | 0 | 0.364 | 1 | 1 | cs | TRUE
13 | LV_5540-4_0_10_line_13 |  | 10 | 13 | 0.00060216 | 0.125 | 0.08 | 261 | 0 | 0.364 | 1 | 1 | cs | TRUE
14 | LV_5540-4_0_10_line_14 |  | 11 | 14 | 0.013967 | 0.125 | 0.08 | 261 | 0 | 0.364 | 1 | 1 | cs | TRUE
15 | LV_5540-4_0_10_line_15 |  | 11 | 15 | 0.0057725 | 0.125 | 0.08 | 261 | 0 | 0.364 | 1 | 1 | cs | TRUE
16 | LV_5540-4_0_10_line_16 |  | 12 | 16 | 0.010168 | 0.125 | 0.08 | 261 | 0 | 0.364 | 1 | 1 | cs | TRUE
17 | LV_5540-4_0_10_line_17 |  | 14 | 165 | 0.0029922 | 0.125 | 0.08 | 261 | 0 | 0.364 | 1 | 1 | cs | TRUE
18 | LV_5540-4_0_10_line_18 |  | 15 | 161 | 0.012398 | 0.125 | 0.08 | 261 | 0 | 0.364 | 1 | 1 | cs | TRUE
19 | LV_5540-4_0_10_line_19 |  | 17 | 18 | 0.017446 | 0.125 | 0.08 | 261 | 0 | 0.364 | 1 | 1 | cs | TRUE
20 | LV_5540-4_0_10_line_20 |  | 18 | 19 | 0.020232 | 0.125 | 0.08 | 261 | 0 | 0.364 | 1 | 1 | cs | TRUE
21 | LV_5540-4_0_10_line_21 |  | 19 | 20 | 0.019298 | 0.125 | 0.08 | 261 | 0 | 0.364 | 1 | 1 | cs | TRUE
22 | LV_5540-4_0_10_line_22 |  | 20 | 21 | 0.012867 | 0.125 | 0.08 | 261 | 0 | 0.364 | 1 | 1 | cs | TRUE
23 | LV_5540-4_0_10_line_23 |  | 21 | 22 | 0.048275 | 0.125 | 0.08 | 261 | 0 | 0.364 | 1 | 1 | cs | TRUE
24 | LV_5540-4_0_10_line_24 |  | 21 | 23 | 0.015529 | 0.125 | 0.08 | 261 | 0 | 0.364 | 1 | 1 | cs | TRUE
25 | LV_5540-4_0_10_line_25 |  | 22 | 24 | 0.016548 | 0.125 | 0.08 | 261 | 0 | 0.364 | 1 | 1 | cs | TRUE
26 | LV_5540-4_0_10_line_26 |  | 22 | 25 | 0.018597 | 0.125 | 0.08 | 261 | 0 | 0.364 | 1 | 1 | cs | TRUE
27 | LV_5540-4_0_10_line_27 |  | 23 | 26 | 0.011787 | 0.125 | 0.08 | 261 | 0 | 0.364 | 1 | 1 | cs | TRUE
28 | LV_5540-4_0_10_line_28 |  | 24 | 34 | 0.031645 | 0.125 | 0.08 | 261 | 0 | 0.364 | 1 | 1 | cs | TRUE
29 | LV_5540-4_0_10_line_29 |  | 24 | 35 | 0.023771 | 0.125 | 0.08 | 261 | 0 | 0.364 | 1 | 1 | cs | TRUE
30 | LV_5540-4_0_10_line_30 |  | 25 | 36 | 0.02268 | 0.125 | 0.08 | 261 | 0 | 0.364 | 1 | 1 | cs | TRUE
31 | LV_5540-4_0_10_line_31 |  | 26 | 27 | 0.0064615 | 0.125 | 0.08 | 261 | 0 | 0.364 | 1 | 1 | cs | TRUE
32 | LV_5540-4_0_10_line_32 |  | 27 | 28 | 0.013686 | 0.125 | 0.08 | 261 | 0 | 0.364 | 1 | 1 | cs | TRUE
33 | LV_5540-4_0_10_line_33 |  | 28 | 29 | 0.019051 | 0.125 | 0.08 | 261 | 0 | 0.364 | 1 | 1 | cs | TRUE
34 | LV_5540-4_0_10_line_34 |  | 28 | 30 | 0.0081915 | 0.125 | 0.08 | 261 | 0 | 0.364 | 1 | 1 | cs | TRUE
35 | LV_5540-4_0_10_line_35 |  | 30 | 31 | 0.021007 | 0.125 | 0.08 | 261 | 0 | 0.364 | 1 | 1 | cs | TRUE
36 | LV_5540-4_0_10_line_36 |  | 31 | 32 | 0.025879 | 0.125 | 0.08 | 261 | 0 | 0.364 | 1 | 1 | cs | TRUE
37 | LV_5540-4_0_10_line_37 |  | 32 | 33 | 0.010429 | 0.125 | 0.08 | 261 | 0 | 0.364 | 1 | 1 | cs | TRUE
38 | LV_5540-4_0_10_line_38 |  | 34 | 38 | 0.016057 | 0.125 | 0.08 | 261 | 0 | 0.364 | 1 | 1 | cs | TRUE
39 | LV_5540-4_0_10_line_39 |  | 34 | 39 | 0.015334 | 0.125 | 0.08 | 261 | 0 | 0.364 | 1 | 1 | cs | TRUE
40 | LV_5540-4_0_10_line_40 |  | 35 | 40 | 0.0087493 | 0.125 | 0.08 | 261 | 0 | 0.364 | 1 | 1 | cs | TRUE
41 | LV_5540-4_0_10_line_41 |  | 36 | 37 | 0.0010983 | 0.125 | 0.08 | 261 | 0 | 0.364 | 1 | 1 | cs | TRUE
42 | LV_5540-4_0_10_line_42 |  | 38 | 41 | 0.024325 | 0.125 | 0.08 | 261 | 0 | 0.364 | 1 | 1 | cs | TRUE
43 | LV_5540-4_0_10_line_43 |  | 38 | 42 | 0.01445 | 0.125 | 0.08 | 261 | 0 | 0.364 | 1 | 1 | cs | TRUE
44 | LV_5540-4_0_10_line_44 |  | 39 | 43 | 0.013755 | 0.125 | 0.08 | 261 | 0 | 0.364 | 1 | 1 | cs | TRUE
45 | LV_5540-4_0_10_line_45 |  | 40 | 44 | 0.021884 | 0.125 | 0.08 | 261 | 0 | 0.364 | 1 | 1 | cs | TRUE
46 | LV_5540-4_0_10_line_46 |  | 41 | 45 | 0.015265 | 0.125 | 0.08 | 261 | 0 | 0.364 | 1 | 2 | cs | TRUE
47 | LV_5540-4_0_10_line_47 |  | 42 | 46 | 0.0076582 | 0.125 | 0.08 | 261 | 0 | 0.364 | 1 | 1 | cs | TRUE
48 | LV_5540-4_0_10_line_48 |  | 43 | 47 | 0.010603 | 0.125 | 0.08 | 261 | 0 | 0.364 | 1 | 1 | cs | TRUE
49 | LV_5540-4_0_10_line_49 |  | 45 | 51 | 0.0081212 | 0.125 | 0.08 | 261 | 0 | 0.364 | 1 | 5 | cs | TRUE
50 | LV_5540-4_0_10_line_50 |  | 46 | 48 | 0.0037566 | 0.125 | 0.08 | 261 | 0 | 0.364 | 1 | 1 | cs | TRUE
51 | LV_5540-4_0_10_line_51 |  | 47 | 52 | 0.019759 | 0.125 | 0.08 | 261 | 0 | 0.364 | 1 | 1 | cs | TRUE
52 | LV_5540-4_0_10_line_52 |  | 48 | 49 | 0.016732 | 0.125 | 0.08 | 261 | 0 | 0.364 | 1 | 1 | cs | TRUE
53 | LV_5540-4_0_10_line_53 |  | 49 | 50 | 0.015771 | 0.125 | 0.08 | 261 | 0 | 0.364 | 1 | 1 | cs | TRUE
54 | LV_5540-4_0_10_line_54 |  | 51 | 53 | 0.027397 | 0.125 | 0.08 | 261 | 0 | 0.364 | 1 | 5 | cs | TRUE
55 | LV_5540-4_0_10_line_55 |  | 53 | 54 | 0.015412 | 0.125 | 0.08 | 261 | 0 | 0.364 | 1 | 5 | cs | TRUE
56 | LV_5540-4_0_10_line_56 |  | 54 | 55 | 0.03365 | 0.125 | 0.08 | 261 | 0 | 0.364 | 1 | 5 | cs | TRUE
57 | LV_5540-4_0_10_line_57 |  | 54 | 56 | 0.033562 | 0.125 | 0.08 | 261 | 0 | 0.364 | 1 | 1 | cs | TRUE
58 | LV_5540-4_0_10_line_58 |  | 55 | 57 | 0.026613 | 0.125 | 0.08 | 261 | 0 | 0.364 | 1 | 5 | cs | TRUE
59 | LV_5540-4_0_10_line_59 |  | 56 | 58 | 0.019008 | 0.125 | 0.08 | 261 | 0 | 0.364 | 1 | 1 | cs | TRUE
60 | LV_5540-4_0_10_line_60 |  | 57 | 59 | 0.030389 | 0.125 | 0.08 | 261 | 0 | 0.364 | 1 | 5 | cs | TRUE
61 | LV_5540-4_0_10_line_61 |  | 59 | 60 | 0.064837 | 0.125 | 0.08 | 261 | 0 | 0.364 | 1 | 2 | cs | TRUE
62 | LV_5540-4_0_10_line_62 |  | 59 | 61 | 0.027114 | 0.125 | 0.08 | 261 | 0 | 0.364 | 1 | 5 | cs | TRUE
63 | LV_5540-4_0_10_line_63 |  | 59 | 62 | 0.01395 | 0.125 | 0.08 | 261 | 0 | 0.364 | 1 | 1 | cs | TRUE
64 | LV_5540-4_0_10_line_64 |  | 60 | 63 | 0.018681 | 0.125 | 0.08 | 261 | 0 | 0.364 | 1 | 1 | cs | TRUE
65 | LV_5540-4_0_10_line_65 |  | 61 | 64 | 0.016415 | 0.125 | 0.08 | 261 | 0 | 0.364 | 1 | 5 | cs | TRUE
66 | LV_5540-4_0_10_line_66 |  | 62 | 65 | 0.0064604 | 0.125 | 0.08 | 261 | 0 | 0.364 | 1 | 1 | cs | TRUE
67 | LV_5540-4_0_10_line_67 |  | 63 | 66 | 0.0012999 | 0.125 | 0.08 | 261 | 0 | 0.364 | 1 | 1 | cs | TRUE
68 | LV_5540-4_0_10_line_68 |  | 64 | 67 | 0.01677 | 0.125 | 0.08 | 261 | 0 | 0.364 | 1 | 5 | cs | TRUE
69 | LV_5540-4_0_10_line_69 |  | 64 | 68 | 0.021481 | 0.125 | 0.08 | 261 | 0 | 0.364 | 1 | 1 | cs | TRUE
70 | LV_5540-4_0_10_line_70 |  | 65 | 69 | 0.012121 | 0.125 | 0.08 | 261 | 0 | 0.364 | 1 | 1 | cs | TRUE
71 | LV_5540-4_0_10_line_71 |  | 66 | 74 | 0.0086422 | 0.125 | 0.08 | 261 | 0 | 0.364 | 1 | 1 | cs | TRUE
72 | LV_5540-4_0_10_line_72 |  | 67 | 72 | 0.0008552 | 0.125 | 0.08 | 261 | 0 | 0.364 | 1 | 5 | cs | TRUE
73 | LV_5540-4_0_10_line_73 |  | 68 | 75 | 0.063156 | 0.125 | 0.08 | 261 | 0 | 0.364 | 1 | 1 | cs | TRUE
74 | LV_5540-4_0_10_line_74 |  | 69 | 70 | 0.082149 | 0.125 | 0.08 | 261 | 0 | 0.364 | 1 | 1 | cs | TRUE
75 | LV_5540-4_0_10_line_75 |  | 71 | 72 | 0.05276 | 0.125 | 0.08 | 261 | 0 | 0.364 | 1 | 1 | cs | TRUE
76 | LV_5540-4_0_10_line_76 |  | 72 | 73 | 0.02403 | 0.125 | 0.08 | 261 | 0 | 0.364 | 1 | 5 | cs | TRUE
77 | LV_5540-4_0_10_line_77 |  | 73 | 98 | 0.00038172 | 0.125 | 0.08 | 261 | 0 | 0.364 | 1 | 5 | cs | TRUE
78 | LV_5540-4_0_10_line_78 |  | 74 | 95 | 0.02426 | 0.125 | 0.08 | 261 | 0 | 0.364 | 1 | 1 | cs | TRUE
79 | LV_5540-4_0_10_line_79 |  | 75 | 96 | 0.0023589 | 0.125 | 0.08 | 261 | 0 | 0.364 | 1 | 1 | cs | TRUE
80 | LV_5540-4_0_10_line_80 |  | 76 | 77 | 0.061354 | 0.125 | 0.08 | 261 | 0 | 0.364 | 1 | 1 | cs | TRUE
81 | LV_5540-4_0_10_line_81 |  | 76 | 78 | 0.15147 | 0.125 | 0.08 | 261 | 0 | 0.364 | 1 | 1 | cs | TRUE
82 | LV_5540-4_0_10_line_82 |  | 77 | 79 | 0.0026834 | 0.125 | 0.08 | 261 | 0 | 0.364 | 1 | 1 | cs | TRUE
83 | LV_5540-4_0_10_line_83 |  | 78 | 80 | 0.42146 | 0.125 | 0.08 | 261 | 0 | 0.364 | 1 | 1 | cs | TRUE
84 | LV_5540-4_0_10_line_84 |  | 80 | 81 | 0.022828 | 0.125 | 0.08 | 261 | 0 | 0.364 | 1 | 1 | cs | TRUE
85 | LV_5540-4_0_10_line_85 |  | 81 | 86 | 0.014327 | 0.125 | 0.08 | 261 | 0 | 0.364 | 1 | 1 | cs | TRUE
86 | LV_5540-4_0_10_line_86 |  | 82 | 83 | 0.0431 | 0.125 | 0.08 | 261 | 0 | 0.364 | 1 | 1 | cs | TRUE
87 | LV_5540-4_0_10_line_87 |  | 82 | 84 | 0.055935 | 0.125 | 0.08 | 261 | 0 | 0.364 | 1 | 1 | cs | TRUE
88 | LV_5540-4_0_10_line_88 |  | 83 | 85 | 0.041281 | 0.125 | 0.08 | 261 | 0 | 0.364 | 1 | 1 | cs | TRUE
89 | LV_5540-4_0_10_line_89 |  | 84 | 86 | 0.078731 | 0.125 | 0.08 | 261 | 0 | 0.364 | 1 | 1 | cs | TRUE
90 | LV_5540-4_0_10_line_90 |  | 85 | 87 | 0.028217 | 0.125 | 0.08 | 261 | 0 | 0.364 | 1 | 1 | cs | TRUE
91 | LV_5540-4_0_10_line_91 |  | 87 | 88 | 0.0080239 | 0.125 | 0.08 | 261 | 0 | 0.364 | 1 | 1 | cs | TRUE
92 | LV_5540-4_0_10_line_92 |  | 88 | 89 | 0.024904 | 0.125 | 0.08 | 261 | 0 | 0.364 | 1 | 1 | cs | TRUE
93 | LV_5540-4_0_10_line_93 |  | 89 | 90 | 0.036157 | 0.125 | 0.08 | 261 | 0 | 0.364 | 1 | 1 | cs | TRUE
94 | LV_5540-4_0_10_line_94 |  | 90 | 91 | 0.014641 | 0.125 | 0.08 | 261 | 0 | 0.364 | 1 | 1 | cs | TRUE
95 | LV_5540-4_0_10_line_95 |  | 91 | 92 | 0.006242 | 0.125 | 0.08 | 261 | 0 | 0.364 | 1 | 1 | cs | TRUE
96 | LV_5540-4_0_10_line_96 |  | 92 | 93 | 0.011472 | 0.125 | 0.08 | 261 | 0 | 0.364 | 1 | 1 | cs | TRUE
97 | LV_5540-4_0_10_line_97 |  | 93 | 94 | 0.023714 | 0.125 | 0.08 | 261 | 0 | 0.364 | 1 | 1 | cs | TRUE
98 | LV_5540-4_0_10_line_98 |  | 94 | 95 | 0.0083628 | 0.125 | 0.08 | 261 | 0 | 0.364 | 1 | 1 | cs | TRUE
99 | LV_5540-4_0_10_line_99 |  | 96 | 97 | 0.0016216 | 0.125 | 0.08 | 261 | 0 | 0.364 | 1 | 1 | cs | TRUE
100 | LV_5540-4_0_10_line_100 |  | 98 | 99 | 0.023328 | 0.125 | 0.08 | 261 | 0 | 0.364 | 1 | 5 | cs | TRUE
101 | LV_5540-4_0_10_line_101 |  | 98 | 100 | 0.018868 | 0.125 | 0.08 | 261 | 0 | 0.364 | 1 | 1 | cs | TRUE
102 | LV_5540-4_0_10_line_102 |  | 99 | 101 | 0.013547 | 0.125 | 0.08 | 261 | 0 | 0.364 | 1 | 5 | cs | TRUE
103 | LV_5540-4_0_10_line_103 |  | 100 | 102 | 0.020736 | 0.125 | 0.08 | 261 | 0 | 0.364 | 1 | 1 | cs | TRUE
104 | LV_5540-4_0_10_line_104 |  | 101 | 103 | 0.022836 | 0.125 | 0.08 | 261 | 0 | 0.364 | 1 | 5 | cs | TRUE
105 | LV_5540-4_0_10_line_105 |  | 102 | 104 | 0.01073 | 0.125 | 0.08 | 261 | 0 | 0.364 | 1 | 1 | cs | TRUE
106 | LV_5540-4_0_10_line_106 |  | 103 | 106 | 0.022586 | 0.125 | 0.08 | 261 | 0 | 0.364 | 1 | 5 | cs | TRUE
107 | LV_5540-4_0_10_line_107 |  | 104 | 105 | 0.011255 | 0.125 | 0.08 | 261 | 0 | 0.364 | 1 | 1 | cs | TRUE
108 | LV_5540-4_0_10_line_108 |  | 106 | 107 | 0.013189 | 0.125 | 0.08 | 261 | 0 | 0.364 | 1 | 5 | cs | TRUE
109 | LV_5540-4_0_10_line_109 |  | 106 | 108 | 0.021861 | 0.125 | 0.08 | 261 | 0 | 0.364 | 1 | 1 | cs | TRUE
110 | LV_5540-4_0_10_line_110 |  | 107 | 109 | 0.015796 | 0.125 | 0.08 | 261 | 0 | 0.364 | 1 | 5 | cs | TRUE
111 | LV_5540-4_0_10_line_111 |  | 108 | 110 | 0.010737 | 0.125 | 0.08 | 261 | 0 | 0.364 | 1 | 1 | cs | TRUE
112 | LV_5540-4_0_10_line_112 |  | 109 | 111 | 0.0024324 | 0.125 | 0.08 | 261 | 0 | 0.364 | 1 | 5 | cs | TRUE
113 | LV_5540-4_0_10_line_113 |  | 110 | 112 | 0.00010461 | 0.125 | 0.08 | 261 | 0 | 0.364 | 1 | 1 | cs | TRUE
114 | LV_5540-4_0_10_line_114 |  | 111 | 113 | 0.029306 | 0.125 | 0.08 | 261 | 0 | 0.364 | 1 | 1 | cs | TRUE
115 | LV_5540-4_0_10_line_115 |  | 111 | 114 | 0.042674 | 0.125 | 0.08 | 261 | 0 | 0.364 | 1 | 5 | cs | TRUE
116 | LV_5540-4_0_10_line_116 |  | 112 | 118 | 0.034435 | 0.125 | 0.08 | 261 | 0 | 0.364 | 1 | 1 | cs | TRUE
117 | LV_5540-4_0_10_line_117 |  | 114 | 115 | 0.044484 | 0.125 | 0.08 | 261 | 0 | 0.364 | 1 | 5 | cs | TRUE
118 | LV_5540-4_0_10_line_118 |  | 116 | 117 | 0.023479 | 0.125 | 0.08 | 261 | 0 | 0.364 | 1 | 1 | cs | TRUE
119 | LV_5540-4_0_10_line_119 |  | 116 | 118 | 0.0061457 | 0.125 | 0.08 | 261 | 0 | 0.364 | 1 | 1 | cs | TRUE
120 | LV_5540-4_0_10_line_120 |  | 117 | 119 | 0.001491 | 0.125 | 0.08 | 261 | 0 | 0.364 | 1 | 1 | cs | TRUE
121 | LV_5540-4_0_10_line_121 |  | 119 | 120 | 0.01181 | 0.125 | 0.08 | 261 | 0 | 0.364 | 1 | 1 | cs | TRUE
122 | LV_5540-4_0_10_line_122 |  | 120 | 121 | 0.059108 | 0.125 | 0.08 | 261 | 0 | 0.364 | 1 | 1 | cs | TRUE
123 | LV_5540-4_0_10_line_123 |  | 121 | 122 | 0.0057031 | 0.125 | 0.08 | 261 | 0 | 0.364 | 1 | 1 | cs | TRUE
124 | LV_5540-4_0_10_line_124 |  | 122 | 123 | 0.028606 | 0.125 | 0.08 | 261 | 0 | 0.364 | 1 | 1 | cs | TRUE
125 | LV_5540-4_0_10_line_125 |  | 123 | 124 | 0.022154 | 0.125 | 0.08 | 261 | 0 | 0.364 | 1 | 1 | cs | TRUE
126 | LV_5540-4_0_10_line_126 |  | 124 | 125 | 0.039186 | 0.125 | 0.08 | 261 | 0 | 0.364 | 1 | 1 | cs | TRUE
127 | LV_5540-4_0_10_line_127 |  | 125 | 126 | 0.0024823 | 0.125 | 0.08 | 261 | 0 | 0.364 | 1 | 1 | cs | TRUE
128 | LV_5540-4_0_10_line_128 |  | 126 | 127 | 0.058032 | 0.125 | 0.08 | 261 | 0 | 0.364 | 1 | 1 | cs | TRUE
129 | LV_5540-4_0_10_line_129 |  | 128 | 129 | 0.0357 | 0.125 | 0.08 | 261 | 0 | 0.364 | 1 | 1 | cs | TRUE
130 | LV_5540-4_0_10_line_130 |  | 128 | 130 | 0.00044232 | 0.125 | 0.08 | 261 | 0 | 0.364 | 1 | 1 | cs | TRUE
131 | LV_5540-4_0_10_line_131 |  | 129 | 131 | 0.0033372 | 0.125 | 0.08 | 261 | 0 | 0.364 | 1 | 1 | cs | TRUE
132 | LV_5540-4_0_10_line_132 |  | 131 | 132 | 0.024038 | 0.125 | 0.08 | 261 | 0 | 0.364 | 1 | 1 | cs | TRUE
133 | LV_5540-4_0_10_line_133 |  | 132 | 133 | 0.0039243 | 0.125 | 0.08 | 261 | 0 | 0.364 | 1 | 1 | cs | TRUE
134 | LV_5540-4_0_10_line_134 |  | 133 | 134 | 0.033804 | 0.125 | 0.08 | 261 | 0 | 0.364 | 1 | 1 | cs | TRUE
135 | LV_5540-4_0_10_line_135 |  | 134 | 135 | 0.038546 | 0.125 | 0.08 | 261 | 0 | 0.364 | 1 | 1 | cs | TRUE
136 | LV_5540-4_0_10_line_136 |  | 135 | 136 | 0.045383 | 0.125 | 0.08 | 261 | 0 | 0.364 | 1 | 5 | cs | TRUE
137 | LV_5540-4_0_10_line_137 |  | 135 | 137 | 0.0267 | 0.125 | 0.08 | 261 | 0 | 0.364 | 1 | 5 | cs | TRUE
138 | LV_5540-4_0_10_line_138 |  | 136 | 138 | 0.041809 | 0.125 | 0.08 | 261 | 0 | 0.364 | 1 | 5 | cs | TRUE
139 | LV_5540-4_0_10_line_139 |  | 136 | 139 | 0.024627 | 0.125 | 0.08 | 261 | 0 | 0.364 | 1 | 1 | cs | TRUE
140 | LV_5540-4_0_10_line_140 |  | 137 | 143 | 0.0047355 | 0.125 | 0.08 | 261 | 0 | 0.364 | 1 | 5 | cs | TRUE
141 | LV_5540-4_0_10_line_141 |  | 138 | 144 | 0.038517 | 0.125 | 0.08 | 261 | 0 | 0.364 | 1 | 1 | cs | TRUE
142 | LV_5540-4_0_10_line_142 |  | 138 | 145 | 0.024373 | 0.125 | 0.08 | 261 | 0 | 0.364 | 1 | 5 | cs | TRUE
143 | LV_5540-4_0_10_line_143 |  | 139 | 146 | 0.0012882 | 0.125 | 0.08 | 261 | 0 | 0.364 | 1 | 1 | cs | TRUE
144 | LV_5540-4_0_10_line_144 |  | 140 | 141 | 0.013541 | 0.125 | 0.08 | 261 | 0 | 0.364 | 1 | 1 | cs | TRUE
145 | LV_5540-4_0_10_line_145 |  | 140 | 142 | 0.018498 | 0.125 | 0.08 | 261 | 0 | 0.364 | 1 | 1 | cs | TRUE
146 | LV_5540-4_0_10_line_146 |  | 141 | 147 | 0.059519 | 0.125 | 0.08 | 261 | 0 | 0.364 | 1 | 1 | cs | TRUE
147 | LV_5540-4_0_10_line_147 |  | 141 | 148 | 0.025065 | 0.125 | 0.08 | 261 | 0 | 0.364 | 1 | 5 | cs | TRUE
148 | LV_5540-4_0_10_line_148 |  | 141 | 149 | 0.01002 | 0.125 | 0.08 | 261 | 0 | 0.364 | 1 | 5 | cs | TRUE
149 | LV_5540-4_0_10_line_149 |  | 142 | 150 | 0.0091638 | 0.125 | 0.08 | 261 | 0 | 0.364 | 1 | 1 | cs | TRUE
150 | LV_5540-4_0_10_line_150 |  | 143 | 151 | 0.0094908 | 0.125 | 0.08 | 261 | 0 | 0.364 | 1 | 5 | cs | TRUE
151 | LV_5540-4_0_10_line_151 |  | 144 | 152 | 0.028458 | 0.125 | 0.08 | 261 | 0 | 0.364 | 1 | 1 | cs | TRUE
152 | LV_5540-4_0_10_line_152 |  | 145 | 153 | 0.018303 | 0.125 | 0.08 | 261 | 0 | 0.364 | 1 | 1 | cs | TRUE
153 | LV_5540-4_0_10_line_153 |  | 148 | 154 | 0.0011327 | 0.125 | 0.08 | 261 | 0 | 0.364 | 1 | 5 | cs | TRUE
154 | LV_5540-4_0_10_line_154 |  | 149 | 155 | 0.0076556 | 0.125 | 0.08 | 261 | 0 | 0.364 | 1 | 2 | cs | TRUE
155 | LV_5540-4_0_10_line_155 |  | 150 | 156 | 0.018657 | 0.125 | 0.08 | 261 | 0 | 0.364 | 1 | 1 | cs | TRUE
156 | LV_5540-4_0_10_line_156 |  | 151 | 157 | 0.056196 | 0.125 | 0.08 | 261 | 0 | 0.364 | 1 | 1 | cs | TRUE
157 | LV_5540-4_0_10_line_157 |  | 151 | 158 | 0.012755 | 0.125 | 0.08 | 261 | 0 | 0.364 | 1 | 5 | cs | TRUE
158 | LV_5540-4_0_10_line_158 |  | 153 | 166 | 0.025867 | 0.125 | 0.08 | 261 | 0 | 0.364 | 1 | 1 | cs | TRUE
159 | LV_5540-4_0_10_line_159 |  | 153 | 167 | 0.020099 | 0.125 | 0.08 | 261 | 0 | 0.364 | 1 | 1 | cs | TRUE
160 | LV_5540-4_0_10_line_160 |  | 154 | 158 | 0.0070561 | 0.125 | 0.08 | 261 | 0 | 0.364 | 1 | 5 | cs | TRUE
161 | LV_5540-4_0_10_line_161 |  | 155 | 159 | 0.017983 | 0.125 | 0.08 | 261 | 0 | 0.364 | 1 | 1 | cs | TRUE
162 | LV_5540-4_0_10_line_162 |  | 157 | 162 | 0.016893 | 0.125 | 0.08 | 261 | 0 | 0.364 | 1 | 1 | cs | TRUE
163 | LV_5540-4_0_10_line_163 |  | 159 | 164 | 0.024648 | 0.125 | 0.08 | 261 | 0 | 0.364 | 1 | 1 | cs | TRUE
164 | LV_5540-4_0_10_line_164 |  | 160 | 161 | 0.014476 | 0.125 | 0.08 | 261 | 0 | 0.364 | 1 | 1 | cs | TRUE
165 | LV_5540-4_0_10_line_165 |  | 161 | 163 | 0.017117 | 0.125 | 0.08 | 261 | 0 | 0.364 | 1 | 1 | cs | TRUE
166 | LV_5540-4_0_10_line_166 |  | 163 | 164 | 0.0014119 | 0.125 | 0.08 | 261 | 0 | 0.364 | 1 | 1 | cs | TRUE
167 | LV_5540-4_0_10_line_167 |  | 166 | 168 | 0.013032 | 0.125 | 0.08 | 261 | 0 | 0.364 | 1 | 1 | cs | TRUE

## trafo
| name | std_type | hv_bus | lv_bus | sn_mva | vn_hv_kv | vn_lv_kv | vk_percent | vkr_percent | pfe_kw | i0_percent | shift_degree | tap_side | tap_neutral | tap_min | tap_max | tap_step_percent | tap_step_degree | tap_pos | tap_phase_shifter | parallel | df | in_service
0 | LV_5540-4_0_10_trafo_103 | 0.63 MVA 20/0.4 kV | 169 | 6 | 0.63 | 20 | 0.4 | 6 | 1.206 | 1.65 | 0.2619 | 150 | hv | 0 | -2 | 2 | 2.5 | 0 | 0 | FALSE | 1 | 1 | TRUE

## line_geodata
| x0 | y0 | x1 | y1 | x2 | y2 | x3 | y3 | x4 | y4 | x5 | y5 | x6 | y6 | x7 | y7
0 | 2543225.1446 | 1167680.6312 | 2543206.0219 | 1167625.7956
1 | 2543241.2335 | 1167725.5436 | 2543230.1356 | 1167694.9431 | 2543225.1446 | 1167680.6312
2 | 2543241.2335 | 1167725.5436 | 2543218.3134 | 1167734.9545 | 2543186.7769 | 1167747.8491
3 | 2543173.8871 | 1167751.9068 | 2543186.7769 | 1167747.8491
4 | 2543186.7769 | 1167747.8491 | 2543187.0246 | 1167764.2891 | 2543186.0581 | 1167766.3818
5 | 2543257.307 | 1167030.9034 | 2543090.4144 | 1167563.9519
6 | 2543576.9491 | 1166958.6817 | 2543257.307 | 1167030.9034
7 | 2543257.307 | 1167030.9034 | 2543235.085 | 1167041.5639 | 2543225.0871 | 1167039.135 | 2543209.4029 | 1167014.7175
8 | 2543110.5293 | 1167582.3377 | 2543109.8546 | 1167576.5743 | 2543104.0804 | 1167572.2712 | 2543090.4144 | 1167563.9519
9 | 2543576.9491 | 1166958.6817 | 2543617.596 | 1166923.3247 | 2543626.3728 | 1166914.5495
10 | 2543173.8871 | 1167751.9068 | 2543175.6203 | 1167735.3036 | 2543172.765 | 1167729.3628
11 | 2543173.8871 | 1167751.9068 | 2543157.2271 | 1167757.1454 | 2543146.849 | 1167758.8891 | 2543143.2011 | 1167758.4235 | 2543141.7938 | 1167757.7364
12 | 2543186.0581 | 1167766.3818 | 2543178.7992 | 1167782.0996
13 | 2543172.5041 | 1167728.8201 | 2543172.765 | 1167729.3628
14 | 2543141.7938 | 1167757.7364 | 2543139.5223 | 1167765.1954 | 2543139.5592 | 1167769.086 | 2543140.1023 | 1167771.2989
15 | 2543141.7938 | 1167757.7364 | 2543140.3327 | 1167757.0277 | 2543137.1229 | 1167754.3993
16 | 2543178.7992 | 1167782.0996 | 2543178.2941 | 1167783.1932 | 2543176.9314 | 1167791.2438 | 2543177.1238 | 1167792.0181
17 | 2543140.8155 | 1167774.2049 | 2543140.1023 | 1167771.2989
18 | 2543130.1308 | 1167744.2619 | 2543132.5964 | 1167748.3964 | 2543135.7427 | 1167753.2692 | 2543137.1229 | 1167754.3993
19 | 2543503.1625 | 1166368.4451 | 2543488.2987 | 1166377.5782
20 | 2543471.0611 | 1166388.1698 | 2543488.2987 | 1166377.5782
21 | 2543471.0611 | 1166388.1698 | 2543476.8112 | 1166406.5911
22 | 2543480.6451 | 1166418.8739 | 2543476.8112 | 1166406.5911
23 | 2543480.6451 | 1166418.8739 | 2543492.9394 | 1166447.9627 | 2543500.4453 | 1166462.8889
24 | 2543480.6451 | 1166418.8739 | 2543467.5477 | 1166427.2179
25 | 2543500.4453 | 1166462.8889 | 2543508.8939 | 1166477.1282
26 | 2543500.4453 | 1166462.8889 | 2543516.656 | 1166453.7747
27 | 2543467.5477 | 1166427.2179 | 2543457.6065 | 1166433.5511
28 | 2543508.8939 | 1166477.1282 | 2543527.1219 | 1166503.0261
29 | 2543508.8939 | 1166477.1282 | 2543488.3794 | 1166489.137
30 | 2543516.656 | 1166453.7747 | 2543529.7658 | 1166446.4039 | 2543529.9254 | 1166443.8454 | 2543527.5793 | 1166439.3434
31 | 2543452.1569 | 1166437.0229 | 2543457.6065 | 1166433.5511
32 | 2543440.6146 | 1166444.3762 | 2543452.1569 | 1166437.0229
33 | 2543440.6146 | 1166444.3762 | 2543440.4575 | 1166463.4213
34 | 2543440.6146 | 1166444.3762 | 2543436.9884 | 1166437.0311
35 | 2543436.9884 | 1166437.0311 | 2543427.6891 | 1166418.195
36 | 2543427.6891 | 1166418.195 | 2543427.6891 | 1166418.195 | 2543446.3247 | 1166400.2378
37 | 2543453.8344 | 1166393.0015 | 2543446.3247 | 1166400.2378
38 | 2543537.8991 | 1166514.9533 | 2543527.1219 | 1166503.0261
39 | 2543527.1219 | 1166503.0261 | 2543540.8092 | 1166496.113
40 | 2543488.3794 | 1166489.137 | 2543480.8287 | 1166493.557
41 | 2543527.0717 | 1166438.3693 | 2543527.5793 | 1166439.3434
42 | 2543537.8991 | 1166514.9533 | 2543553.3157 | 1166533.7688
43 | 2543537.8991 | 1166514.9533 | 2543525.4387 | 1166522.2706
44 | 2543540.8092 | 1166496.113 | 2543553.087 | 1166489.9118
45 | 2543459.3478 | 1166493.7596 | 2543472.3123 | 1166495.6829 | 2543480.8287 | 1166493.557
46 | 2543553.3157 | 1166533.7688 | 2543562.9902 | 1166545.5761
47 | 2543518.835 | 1166526.1486 | 2543525.4387 | 1166522.2706
48 | 2543562.551 | 1166485.1317 | 2543553.087 | 1166489.9118
49 | 2543562.9902 | 1166545.5761 | 2543568.1373 | 1166551.858
50 | 2543518.835 | 1166526.1486 | 2543515.5957 | 1166528.0508
51 | 2543562.551 | 1166485.1317 | 2543577.161 | 1166477.7526 | 2543579.6668 | 1166477.9958 | 2543580.1356 | 1166478.7326
52 | 2543501.1672 | 1166536.5239 | 2543515.5957 | 1166528.0508
53 | 2543487.007 | 1166539.0234 | 2543493.282 | 1166541.1544 | 2543501.1672 | 1166536.5239
54 | 2543568.1373 | 1166551.858 | 2543575.5474 | 1166560.9017 | 2543583.7568 | 1166574.2905
55 | 2543591.8132 | 1166587.4297 | 2543583.7568 | 1166574.2905
56 | 2543591.8132 | 1166587.4297 | 2543598.8098 | 1166606.0517 | 2543601.4007 | 1166619.5628
57 | 2543591.8132 | 1166587.4297 | 2543561.3886 | 1166601.5987
58 | 2543601.4007 | 1166619.5628 | 2543602.3763 | 1166624.6505 | 2543606.1196 | 1166645.7537
59 | 2543544.1576 | 1166609.6234 | 2543561.3886 | 1166601.5987
60 | 2543608.4919 | 1166675.7651 | 2543609.6525 | 1166665.671 | 2543606.1196 | 1166645.7537
61 | 2543608.4919 | 1166675.7651 | 2543590.8593 | 1166676.4313 | 2543578.5429 | 1166677.4366 | 2543561.5697 | 1166678.2078 | 2543545.5724 | 1166676.9355 | 2543543.8298 | 1166676.4994
62 | 2543608.4919 | 1166675.7651 | 2543613.6023 | 1166696.5394 | 2543615.8656 | 1166701.7928
63 | 2543608.4919 | 1166675.7651 | 2543621.6519 | 1166671.1381
64 | 2543525.7072 | 1166671.9643 | 2543543.8298 | 1166676.4994
65 | 2543622.3603 | 1166716.8681 | 2543615.8656 | 1166701.7928
66 | 2543621.6519 | 1166671.1381 | 2543627.7466 | 1166668.9951
67 | 2543525.7072 | 1166671.9643 | 2543524.4462 | 1166671.6488
68 | 2543622.3603 | 1166716.8681 | 2543629.7033 | 1166731.9449
69 | 2543622.3603 | 1166716.8681 | 2543604.0447 | 1166728.0926
70 | 2543627.7466 | 1166668.9951 | 2543639.181 | 1166664.9748
71 | 2543516.3079 | 1166668.9319 | 2543518.5144 | 1166670.1643 | 2543524.4462 | 1166671.6488
72 | 2543629.7033 | 1166731.9449 | 2543630.0777 | 1166732.7138
73 | 2543556.9084 | 1166710.8993 | 2543560.8059 | 1166716.6136 | 2543567.2249 | 1166723.4902 | 2543574.8951 | 1166733.9793 | 2543585.2375 | 1166739.6184 | 2543604.0447 | 1166728.0926
74 | 2543682.1657 | 1166599.2157 | 2543680.1371 | 1166608.3887 | 2543672.791 | 1166630.7699 | 2543668.4336 | 1166638.7818 | 2543660.8842 | 1166650.1033 | 2543649.8553 | 1166659.3897 | 2543639.6475 | 1166664.8108 | 2543639.181 | 1166664.9748
75 | 2543630.0777 | 1166732.7138 | 2543678.2552 | 1166711.2065
76 | 2543630.0777 | 1166732.7138 | 2543634.2339 | 1166741.2475 | 2543640.8012 | 1166754.2175
77 | 2543640.8012 | 1166754.2175 | 2543640.9736 | 1166754.558
78 | 2543495.1278 | 1166657.1011 | 2543516.3079 | 1166668.9319
79 | 2543555.5792 | 1166708.9506 | 2543556.9084 | 1166710.8993
80 | 2542652.2333 | 1166175.0755 | 2542623.8748 | 1166158.4119 | 2542596.2473 | 1166151.5718
81 | 2542778.9612 | 1166257.573 | 2542732.1477 | 1166222.0339 | 2542652.2333 | 1166175.0755
82 | 2542596.2473 | 1166151.5718 | 2542593.6426 | 1166150.9269
83 | 2543129.6113 | 1166491.3981 | 2542778.9612 | 1166257.573
84 | 2543129.6113 | 1166491.3981 | 2543152.436 | 1166491.7993
85 | 2543152.436 | 1166491.7993 | 2543166.7612 | 1166492.0511
86 | 2543298.8535 | 1166509.241 | 2543307.3858 | 1166513.427 | 2543324.0879 | 1166526.0315 | 2543334.0462 | 1166533.8678
87 | 2543245.4758 | 1166493.6351 | 2543284.6876 | 1166502.2911 | 2543298.8535 | 1166509.241
88 | 2543334.0462 | 1166533.8678 | 2543360.7185 | 1166554.8567 | 2543366.487 | 1166559.3964
89 | 2543245.4758 | 1166493.6351 | 2543226.1699 | 1166493.0953 | 2543166.7612 | 1166492.0511
90 | 2543366.487 | 1166559.3964 | 2543388.6611 | 1166576.8467
91 | 2543388.6611 | 1166576.8467 | 2543394.9666 | 1166581.809
92 | 2543394.9666 | 1166581.809 | 2543414.5369 | 1166597.2103
93 | 2543414.5369 | 1166597.2103 | 2543442.9502 | 1166619.5709
94 | 2543454.4556 | 1166628.6253 | 2543442.9502 | 1166619.5709
95 | 2543454.4556 | 1166628.6253 | 2543459.3608 | 1166632.4855
96 | 2543468.3759 | 1166639.5802 | 2543459.3608 | 1166632.4855
97 | 2543468.3759 | 1166639.5802 | 2543479.6633 | 1166648.463 | 2543487.8268 | 1166653.023
98 | 2543495.1278 | 1166657.1011 | 2543487.8268 | 1166653.023
99 | 2543554.6654 | 1166707.6109 | 2543555.5792 | 1166708.9506
100 | 2543640.9736 | 1166754.558 | 2543652.2872 | 1166774.9592
101 | 2543640.9736 | 1166754.558 | 2543631.8755 | 1166763.9931 | 2543629.0915 | 1166769.0364
102 | 2543658.8569 | 1166786.806 | 2543652.2872 | 1166774.9592
103 | 2543619.0699 | 1166787.1904 | 2543629.0915 | 1166769.0364
104 | 2543670.5551 | 1166806.406 | 2543664.0095 | 1166796.0974 | 2543658.8569 | 1166786.806
105 | 2543613.8843 | 1166796.5841 | 2543619.0699 | 1166787.1904
106 | 2543684.78 | 1166823.8841 | 2543680.7109 | 1166819.3865 | 2543673.4897 | 1166811.0276 | 2543670.5551 | 1166806.406
107 | 2543608.4448 | 1166806.4378 | 2543613.8843 | 1166796.5841
108 | 2543684.78 | 1166823.8841 | 2543674.6099 | 1166832.2823
109 | 2543684.78 | 1166823.8841 | 2543699.3927 | 1166839.9889 | 2543699.464 | 1166840.0787
110 | 2543674.6099 | 1166832.2823 | 2543662.4299 | 1166842.3403
111 | 2543706.1438 | 1166848.4846 | 2543699.464 | 1166840.0787
112 | 2543660.5544 | 1166843.8891 | 2543662.4299 | 1166842.3403
113 | 2543706.2089 | 1166848.5665 | 2543706.1438 | 1166848.4846
114 | 2543660.5544 | 1166843.8891 | 2543676.9514 | 1166868.2038
115 | 2543660.5544 | 1166843.8891 | 2543645.9536 | 1166855.9328 | 2543643.014 | 1166860.8297 | 2543641.8425 | 1166865.6989 | 2543643.9181 | 1166870.6821 | 2543646.7946 | 1166877.7482
116 | 2543727.6325 | 1166875.5261 | 2543706.2089 | 1166848.5665
117 | 2543646.7946 | 1166877.7482 | 2543648.0793 | 1166880.9041 | 2543646.7992 | 1166888.876 | 2543637.5423 | 1166903.382 | 2543626.3728 | 1166914.5495
118 | 2543731.4559 | 1166880.3376 | 2543746.0632 | 1166898.7196
119 | 2543731.4559 | 1166880.3376 | 2543727.6325 | 1166875.5261
120 | 2543746.0632 | 1166898.7196 | 2543746.4638 | 1166899.2237 | 2543747.0173 | 1166899.8649
121 | 2543754.7346 | 1166908.8047 | 2543747.0173 | 1166899.8649
122 | 2543754.7346 | 1166908.8047 | 2543793.359 | 1166953.5478
123 | 2543793.359 | 1166953.5478 | 2543797.0857 | 1166957.8648
124 | 2543814.5968 | 1166980.4763 | 2543799.8126 | 1166961.0237 | 2543797.0857 | 1166957.8648
125 | 2543826.9988 | 1166998.8211 | 2543817.7406 | 1166984.6129 | 2543814.5968 | 1166980.4763
126 | 2543826.9988 | 1166998.8211 | 2543835.9855 | 1167012.6127 | 2543846.7585 | 1167032.6218
127 | 2543847.9353 | 1167034.8075 | 2543846.7585 | 1167032.6218
128 | 2543847.9353 | 1167034.8075 | 2543850.4454 | 1167039.4697 | 2543862.826 | 1167066.6462 | 2543871.0429 | 1167087.9924
129 | 2542998.7869 | 1167567.9847 | 2543015.8382 | 1167599.3489
130 | 2542998.7869 | 1167567.9847 | 2542998.5757 | 1167567.5961
131 | 2543015.8382 | 1167599.3489 | 2543017.4321 | 1167602.2808
132 | 2543017.4321 | 1167602.2808 | 2543021.9817 | 1167610.6493 | 2543031.0544 | 1167621.9768
133 | 2543033.5076 | 1167625.0398 | 2543031.0544 | 1167621.9768
134 | 2543033.5076 | 1167625.0398 | 2543050.9227 | 1167646.7829 | 2543055.0436 | 1167651.0705
135 | 2543083.9659 | 1167676.452 | 2543063.671 | 1167660.0469 | 2543055.0436 | 1167651.0705
136 | 2543083.9659 | 1167676.452 | 2543102.7812 | 1167649.8924 | 2543108.1508 | 1167638.2017
137 | 2543083.9659 | 1167676.452 | 2543092.8364 | 1167683.5939 | 2543101.7257 | 1167696.0612
138 | 2543108.1508 | 1167638.2017 | 2543111.8706 | 1167630.0954 | 2543115.9898 | 1167611.6574 | 2543116.8216 | 1167597.6864
139 | 2543108.1508 | 1167638.2017 | 2543121.4443 | 1167658.9323
140 | 2543104.475 | 1167699.917 | 2543101.7257 | 1167696.0612
141 | 2543116.8216 | 1167597.6864 | 2543130.1829 | 1167598.1043 | 2543136.935 | 1167599.7967 | 2543142.6797 | 1167605.034 | 2543147.2318 | 1167614.4009
142 | 2543110.5293 | 1167582.3377 | 2543117.069 | 1167580.1967 | 2543116.8216 | 1167597.6864
143 | 2543122.1396 | 1167660.0167 | 2543121.4443 | 1167658.9323
144 | 2543065.9464 | 1167716.656 | 2543066.038 | 1167721.4689 | 2543068.0705 | 1167729.9542
145 | 2543065.9464 | 1167716.656 | 2543054.2311 | 1167702.3408
146 | 2543068.0705 | 1167729.9542 | 2543047.5344 | 1167741.3109 | 2543035.3742 | 1167748.0412 | 2543018.4989 | 1167762.3936
147 | 2543068.0705 | 1167729.9542 | 2543090.189 | 1167718.1642
148 | 2543068.0705 | 1167729.9542 | 2543073.9021 | 1167738.1022
149 | 2543048.4273 | 1167695.2491 | 2543054.2311 | 1167702.3408
150 | 2543108.6709 | 1167708.3126 | 2543107.103 | 1167703.6027 | 2543104.475 | 1167699.917
151 | 2543159.6705 | 1167639.9967 | 2543147.2318 | 1167614.4009
152 | 2543110.5293 | 1167582.3377 | 2543108.3135 | 1167600.5019
153 | 2543091.1886 | 1167717.6314 | 2543090.189 | 1167718.1642
154 | 2543078.3577 | 1167744.3276 | 2543073.9021 | 1167738.1022
155 | 2543048.4273 | 1167695.2491 | 2543038.6009 | 1167683.242 | 2543036.0067 | 1167685.013
156 | 2543108.6709 | 1167708.3126 | 2543126.3153 | 1167701.9418 | 2543130.9354 | 1167702.4094 | 2543139.236 | 1167699.518 | 2543150.3519 | 1167709.3735 | 2543158.1327 | 1167704.5638
157 | 2543108.6709 | 1167708.3126 | 2543097.4153 | 1167714.3123
158 | 2543108.3135 | 1167600.5019 | 2543107.8023 | 1167604.7091 | 2543105.5552 | 1167617.9709 | 2543102.5657 | 1167625.5812
159 | 2543090.6692 | 1167590.7863 | 2543108.3135 | 1167600.5019
160 | 2543097.4153 | 1167714.3123 | 2543091.1886 | 1167717.6314
161 | 2543078.3577 | 1167744.3276 | 2543080.7073 | 1167747.6105 | 2543090.856 | 1167757.1749
162 | 2543158.1327 | 1167704.5638 | 2543172.5018 | 1167695.6816
163 | 2543090.856 | 1167757.1749 | 2543090.856 | 1167757.1749 | 2543102.9353 | 1167758.8501 | 2543111.7295 | 1167755.5537 | 2543114.3385 | 1167753.9527
164 | 2543130.1308 | 1167744.2619 | 2543122.7108 | 1167731.8321
165 | 2543130.1308 | 1167744.2619 | 2543115.5419 | 1167753.2143
166 | 2543114.3385 | 1167753.9527 | 2543115.5419 | 1167753.2143
167 | 2543090.7027 | 1167620.113 | 2543102.5657 | 1167625.5812

## bus_geodata
| x | y | coords
0 | 2543225.1446 | 1167680.6312
1 | 2543206.0219 | 1167625.7956
2 | 2543241.2335 | 1167725.5436
3 | 2543186.7769 | 1167747.8491
4 | 2543257.307 | 1167030.9034
5 | 2543090.4144 | 1167563.9519
6 | 2543576.9491 | 1166958.6817
7 | 2543209.4029 | 1167014.7175
8 | 2543173.8871 | 1167751.9068
9 | 2543186.0581 | 1167766.3818
10 | 2543172.765 | 1167729.3628
11 | 2543141.7938 | 1167757.7364
12 | 2543178.7992 | 1167782.0996
13 | 2543172.5041 | 1167728.8201
14 | 2543140.1023 | 1167771.2989
15 | 2543137.1229 | 1167754.3993
16 | 2543177.1238 | 1167792.0181
17 | 2543503.1625 | 1166368.4451
18 | 2543488.2987 | 1166377.5782
19 | 2543471.0611 | 1166388.1698
20 | 2543476.8112 | 1166406.5911
21 | 2543480.6451 | 1166418.8739
22 | 2543500.4453 | 1166462.8889
23 | 2543467.5477 | 1166427.2179
24 | 2543508.8939 | 1166477.1282
25 | 2543516.656 | 1166453.7747
26 | 2543457.6065 | 1166433.5511
27 | 2543452.1569 | 1166437.0229
28 | 2543440.6146 | 1166444.3762
29 | 2543440.4575 | 1166463.4213
30 | 2543436.9884 | 1166437.0311
31 | 2543427.6891 | 1166418.195
32 | 2543446.3247 | 1166400.2378
33 | 2543453.8344 | 1166393.0015
34 | 2543527.1219 | 1166503.0261
35 | 2543488.3794 | 1166489.137
36 | 2543527.5793 | 1166439.3434
37 | 2543527.0717 | 1166438.3693
38 | 2543537.8991 | 1166514.9533
39 | 2543540.8092 | 1166496.113
40 | 2543480.8287 | 1166493.557
41 | 2543553.3157 | 1166533.7688
42 | 2543525.4387 | 1166522.2706
43 | 2543553.087 | 1166489.9118
44 | 2543459.3478 | 1166493.7596
45 | 2543562.9902 | 1166545.5761
46 | 2543518.835 | 1166526.1486
47 | 2543562.551 | 1166485.1317
48 | 2543515.5957 | 1166528.0508
49 | 2543501.1672 | 1166536.5239
50 | 2543487.007 | 1166539.0234
51 | 2543568.1373 | 1166551.858
52 | 2543580.1356 | 1166478.7326
53 | 2543583.7568 | 1166574.2905
54 | 2543591.8132 | 1166587.4297
55 | 2543601.4007 | 1166619.5628
56 | 2543561.3886 | 1166601.5987
57 | 2543606.1196 | 1166645.7537
58 | 2543544.1576 | 1166609.6234
59 | 2543608.4919 | 1166675.7651
60 | 2543543.8298 | 1166676.4994
61 | 2543615.8656 | 1166701.7928
62 | 2543621.6519 | 1166671.1381
63 | 2543525.7072 | 1166671.9643
64 | 2543622.3603 | 1166716.8681
65 | 2543627.7466 | 1166668.9951
66 | 2543524.4462 | 1166671.6488
67 | 2543629.7033 | 1166731.9449
68 | 2543604.0447 | 1166728.0926
69 | 2543639.181 | 1166664.9748
70 | 2543682.1657 | 1166599.2157
71 | 2543678.2552 | 1166711.2065
72 | 2543630.0777 | 1166732.7138
73 | 2543640.8012 | 1166754.2175
74 | 2543516.3079 | 1166668.9319
75 | 2543556.9084 | 1166710.8993
76 | 2542652.2333 | 1166175.0755
77 | 2542596.2473 | 1166151.5718
78 | 2542778.9612 | 1166257.573
79 | 2542593.6426 | 1166150.9269
80 | 2543129.6113 | 1166491.3981
81 | 2543152.436 | 1166491.7993
82 | 2543298.8535 | 1166509.241
83 | 2543334.0462 | 1166533.8678
84 | 2543245.4758 | 1166493.6351
85 | 2543366.487 | 1166559.3964
86 | 2543166.7612 | 1166492.0511
87 | 2543388.6611 | 1166576.8467
88 | 2543394.9666 | 1166581.809
89 | 2543414.5369 | 1166597.2103
90 | 2543442.9502 | 1166619.5708
91 | 2543454.4556 | 1166628.6253
92 | 2543459.3608 | 1166632.4855
93 | 2543468.3759 | 1166639.5802
94 | 2543487.8268 | 1166653.023
95 | 2543495.1278 | 1166657.1011
96 | 2543555.5792 | 1166708.9506
97 | 2543554.6654 | 1166707.6109
98 | 2543640.9736 | 1166754.558
99 | 2543652.2872 | 1166774.9592
100 | 2543629.0915 | 1166769.0364
101 | 2543658.8569 | 1166786.806
102 | 2543619.0699 | 1166787.1904
103 | 2543670.5551 | 1166806.406
104 | 2543613.8843 | 1166796.5841
105 | 2543608.4448 | 1166806.4378
106 | 2543684.78 | 1166823.8841
107 | 2543674.6099 | 1166832.2823
108 | 2543699.464 | 1166840.0787
109 | 2543662.4299 | 1166842.3403
110 | 2543706.1438 | 1166848.4846
111 | 2543660.5544 | 1166843.8891
112 | 2543706.2089 | 1166848.5665
113 | 2543676.9514 | 1166868.2038
114 | 2543646.7946 | 1166877.7482
115 | 2543626.3728 | 1166914.5495
116 | 2543731.4559 | 1166880.3376
117 | 2543746.0632 | 1166898.7196
118 | 2543727.6325 | 1166875.5261
119 | 2543747.0173 | 1166899.8649
120 | 2543754.7346 | 1166908.8047
121 | 2543793.359 | 1166953.5478
122 | 2543797.0857 | 1166957.8648
123 | 2543814.5968 | 1166980.4763
124 | 2543826.9988 | 1166998.8211
125 | 2543846.7585 | 1167032.6218
126 | 2543847.9353 | 1167034.8075
127 | 2543871.0429 | 1167087.9924
128 | 2542998.7869 | 1167567.9847
129 | 2543015.8382 | 1167599.3489
130 | 2542998.5757 | 1167567.5961
131 | 2543017.4321 | 1167602.2808
132 | 2543031.0544 | 1167621.9768
133 | 2543033.5076 | 1167625.0398
134 | 2543055.0436 | 1167651.0705
135 | 2543083.9659 | 1167676.452
136 | 2543108.1508 | 1167638.2017
137 | 2543101.7257 | 1167696.0612
138 | 2543116.8216 | 1167597.6864
139 | 2543121.4443 | 1167658.9323
140 | 2543065.9464 | 1167716.656
141 | 2543068.0705 | 1167729.9542
142 | 2543054.2311 | 1167702.3408
143 | 2543104.475 | 1167699.917
144 | 2543147.2318 | 1167614.4009
145 | 2543110.5293 | 1167582.3377
146 | 2543122.1396 | 1167660.0167
147 | 2543018.4989 | 1167762.3936
148 | 2543090.189 | 1167718.1642
149 | 2543073.9021 | 1167738.1022
150 | 2543048.4273 | 1167695.2491
151 | 2543108.6709 | 1167708.3126
152 | 2543159.6705 | 1167639.9967
153 | 2543108.3135 | 1167600.5019
154 | 2543091.1886 | 1167717.6314
155 | 2543078.3577 | 1167744.3276
156 | 2543036.0067 | 1167685.013
157 | 2543158.1327 | 1167704.5638
158 | 2543097.4153 | 1167714.3123
159 | 2543090.856 | 1167757.1749
160 | 2543122.7108 | 1167731.8321
161 | 2543130.1308 | 1167744.2619
162 | 2543172.5018 | 1167695.6816
163 | 2543115.5419 | 1167753.2143
164 | 2543114.3385 | 1167753.9527
165 | 2543140.8155 | 1167774.2049
166 | 2543102.5657 | 1167625.5812
167 | 2543090.6692 | 1167590.7863
168 | 2543090.7027 | 1167620.113
169 | 2543660.5544 | 1166843.8891

## line_std_types
| c_nf_per_km | r_ohm_per_km | x_ohm_per_km | max_i_ka | type | q_mm2 | alpha | voltage_rating
NAYY 4x50 SE | 210 | 0.642 | 0.083 | 0.142 | cs | 50 | 0.00403 | LV
NAYY 4x120 SE | 264 | 0.225 | 0.08 | 0.242 | cs | 120 | 0.00403 | LV
NAYY 4x150 SE | 261 | 0.208 | 0.08 | 0.27 | cs | 150 | 0.00403 | LV
NA2XS2Y 1x95 RM/25 12/20 kV | 216 | 0.313 | 0.132 | 0.252 | cs | 95 | 0.00403 | MV
NA2XS2Y 1x185 RM/25 12/20 kV | 273 | 0.161 | 0.117 | 0.362 | cs | 185 | 0.00403 | MV
NA2XS2Y 1x240 RM/25 12/20 kV | 304 | 0.122 | 0.112 | 0.421 | cs | 240 | 0.00403 | MV
NA2XS2Y 1x95 RM/25 6/10 kV | 315 | 0.313 | 0.123 | 0.249 | cs | 95 | 0.00403 | MV
NA2XS2Y 1x185 RM/25 6/10 kV | 406 | 0.161 | 0.11 | 0.358 | cs | 185 | 0.00403 | MV
NA2XS2Y 1x240 RM/25 6/10 kV | 456 | 0.122 | 0.105 | 0.416 | cs | 240 | 0.00403 | MV
NA2XS2Y 1x150 RM/25 12/20 kV | 250 | 0.206 | 0.116 | 0.319 | cs | 150 | 0.00403 | MV
NA2XS2Y 1x120 RM/25 12/20 kV | 230 | 0.253 | 0.119 | 0.283 | cs | 120 | 0.00403 | MV
NA2XS2Y 1x70 RM/25 12/20 kV | 190 | 0.443 | 0.132 | 0.22 | cs | 70 | 0.00403 | MV
NA2XS2Y 1x150 RM/25 6/10 kV | 360 | 0.206 | 0.11 | 0.315 | cs | 150 | 0.00403 | MV
NA2XS2Y 1x120 RM/25 6/10 kV | 340 | 0.253 | 0.113 | 0.28 | cs | 120 | 0.00403 | MV
NA2XS2Y 1x70 RM/25 6/10 kV | 280 | 0.443 | 0.123 | 0.217 | cs | 70 | 0.00403 | MV
N2XS(FL)2Y 1x120 RM/35 64/110 kV | 112 | 0.153 | 0.166 | 0.366 | cs | 120 | 0.00393 | HV
N2XS(FL)2Y 1x185 RM/35 64/110 kV | 125 | 0.099 | 0.156 | 0.457 | cs | 185 | 0.00393 | HV
N2XS(FL)2Y 1x240 RM/35 64/110 kV | 135 | 0.075 | 0.149 | 0.526 | cs | 240 | 0.00393 | HV
N2XS(FL)2Y 1x300 RM/35 64/110 kV | 144 | 0.06 | 0.144 | 0.588 | cs | 300 | 0.00393 | HV
15-AL1/3-ST1A 0.4 | 11 | 1.8769 | 0.35 | 0.105 | ol | 16 | 0.00403 | LV
24-AL1/4-ST1A 0.4 | 11.25 | 1.2012 | 0.335 | 0.14 | ol | 24 | 0.00403 | LV
48-AL1/8-ST1A 0.4 | 12.2 | 0.5939 | 0.3 | 0.21 | ol | 48 | 0.00403 | LV
94-AL1/15-ST1A 0.4 | 13.2 | 0.306 | 0.29 | 0.35 | ol | 94 | 0.00403 | LV
34-AL1/6-ST1A 10.0 | 9.7 | 0.8342 | 0.36 | 0.17 | ol | 34 | 0.00403 | MV
48-AL1/8-ST1A 10.0 | 10.1 | 0.5939 | 0.35 | 0.21 | ol | 48 | 0.00403 | MV
70-AL1/11-ST1A 10.0 | 10.4 | 0.4132 | 0.339 | 0.29 | ol | 70 | 0.00403 | MV
94-AL1/15-ST1A 10.0 | 10.75 | 0.306 | 0.33 | 0.35 | ol | 94 | 0.00403 | MV
122-AL1/20-ST1A 10.0 | 11.1 | 0.2376 | 0.323 | 0.41 | ol | 122 | 0.00403 | MV
149-AL1/24-ST1A 10.0 | 11.25 | 0.194 | 0.315 | 0.47 | ol | 149 | 0.00403 | MV
34-AL1/6-ST1A 20.0 | 9.15 | 0.8342 | 0.382 | 0.17 | ol | 34 | 0.00403 | MV
48-AL1/8-ST1A 20.0 | 9.5 | 0.5939 | 0.372 | 0.21 | ol | 48 | 0.00403 | MV
70-AL1/11-ST1A 20.0 | 9.7 | 0.4132 | 0.36 | 0.29 | ol | 70 | 0.00403 | MV
94-AL1/15-ST1A 20.0 | 10 | 0.306 | 0.35 | 0.35 | ol | 94 | 0.00403 | MV
122-AL1/20-ST1A 20.0 | 10.3 | 0.2376 | 0.344 | 0.41 | ol | 122 | 0.00403 | MV
149-AL1/24-ST1A 20.0 | 10.5 | 0.194 | 0.337 | 0.47 | ol | 149 | 0.00403 | MV
184-AL1/30-ST1A 20.0 | 10.75 | 0.1571 | 0.33 | 0.535 | ol | 184 | 0.00403 | MV
243-AL1/39-ST1A 20.0 | 11 | 0.1188 | 0.32 | 0.645 | ol | 243 | 0.00403 | MV
48-AL1/8-ST1A 110.0 | 8 | 0.5939 | 0.46 | 0.21 | ol | 48 | 0.00403 | HV
70-AL1/11-ST1A 110.0 | 8.4 | 0.4132 | 0.45 | 0.29 | ol | 70 | 0.00403 | HV
94-AL1/15-ST1A 110.0 | 8.65 | 0.306 | 0.44 | 0.35 | ol | 94 | 0.00403 | HV
122-AL1/20-ST1A 110.0 | 8.5 | 0.2376 | 0.43 | 0.41 | ol | 122 | 0.00403 | HV
149-AL1/24-ST1A 110.0 | 8.75 | 0.194 | 0.41 | 0.47 | ol | 149 | 0.00403 | HV
184-AL1/30-ST1A 110.0 | 8.8 | 0.1571 | 0.4 | 0.535 | ol | 184 | 0.00403 | HV
243-AL1/39-ST1A 110.0 | 9 | 0.1188 | 0.39 | 0.645 | ol | 243 | 0.00403 | HV
305-AL1/39-ST1A 110.0 | 9.2 | 0.0949 | 0.38 | 0.74 | ol | 305 | 0.00403 | HV
490-AL1/64-ST1A 110.0 | 9.75 | 0.059 | 0.37 | 0.96 | ol | 490 | 0.00403 | HV
679-AL1/86-ST1A 110.0 | 9.95 | 0.042 | 0.36 | 1.15 | ol | 679 | 0.00403 | HV
490-AL1/64-ST1A 220.0 | 10 | 0.059 | 0.285 | 0.96 | ol | 490 | 0.00403 | HV
679-AL1/86-ST1A 220.0 | 11.7 | 0.042 | 0.275 | 1.15 | ol | 679 | 0.00403 | HV
490-AL1/64-ST1A 380.0 | 11 | 0.059 | 0.253 | 0.96 | ol | 490 | 0.00403 | HV
679-AL1/86-ST1A 380.0 | 14.6 | 0.042 | 0.25 | 1.15 | ol | 679 | 0.00403 | HV

## trafo_std_types
| i0_percent | pfe_kw | vkr_percent | sn_mva | vn_lv_kv | vn_hv_kv | vk_percent | shift_degree | vector_group | tap_side | tap_neutral | tap_min | tap_max | tap_step_degree | tap_step_percent | tap_phase_shifter
160 MVA 380/110 kV | 0.06 | 60 | 0.25 | 160 | 110 | 380 | 12.2 | 0 | Yy0 | hv | 0 | -9 | 9 | 0 | 1.5 | FALSE
100 MVA 220/110 kV | 0.06 | 55 | 0.26 | 100 | 110 | 220 | 12 | 0 | Yy0 | hv | 0 | -9 | 9 | 0 | 1.5 | FALSE
63 MVA 110/20 kV | 0.04 | 22 | 0.32 | 63 | 20 | 110 | 18 | 150 | YNd5 | hv | 0 | -9 | 9 | 0 | 1.5 | FALSE
40 MVA 110/20 kV | 0.05 | 18 | 0.34 | 40 | 20 | 110 | 16.2 | 150 | YNd5 | hv | 0 | -9 | 9 | 0 | 1.5 | FALSE
25 MVA 110/20 kV | 0.07 | 14 | 0.41 | 25 | 20 | 110 | 12 | 150 | YNd5 | hv | 0 | -9 | 9 | 0 | 1.5 | FALSE
63 MVA 110/10 kV | 0.04 | 22 | 0.32 | 63 | 10 | 110 | 18 | 150 | YNd5 | hv | 0 | -9 | 9 | 0 | 1.5 | FALSE
40 MVA 110/10 kV | 0.05 | 18 | 0.34 | 40 | 10 | 110 | 16.2 | 150 | YNd5 | hv | 0 | -9 | 9 | 0 | 1.5 | FALSE
25 MVA 110/10 kV | 0.07 | 14 | 0.41 | 25 | 10 | 110 | 12 | 150 | YNd5 | hv | 0 | -9 | 9 | 0 | 1.5 | FALSE
0.25 MVA 20/0.4 kV | 0.32 | 0.8 | 1.44 | 0.25 | 0.4 | 20 | 6 | 150 | Yzn5 | hv | 0 | -2 | 2 | 0 | 2.5 | FALSE
0.4 MVA 20/0.4 kV | 0.3375 | 1.35 | 1.425 | 0.4 | 0.4 | 20 | 6 | 150 | Dyn5 | hv | 0 | -2 | 2 | 0 | 2.5 | FALSE
0.63 MVA 20/0.4 kV | 0.2619 | 1.65 | 1.206 | 0.63 | 0.4 | 20 | 6 | 150 | Dyn5 | hv | 0 | -2 | 2 | 0 | 2.5 | FALSE
0.25 MVA 10/0.4 kV | 0.24 | 0.6 | 1.2 | 0.25 | 0.4 | 10 | 4 | 150 | Dyn5 | hv | 0 | -2 | 2 | 0 | 2.5 | FALSE
0.4 MVA 10/0.4 kV | 0.2375 | 0.95 | 1.325 | 0.4 | 0.4 | 10 | 4 | 150 | Dyn5 | hv | 0 | -2 | 2 | 0 | 2.5 | FALSE
0.63 MVA 10/0.4 kV | 0.1873 | 1.18 | 1.0794 | 0.63 | 0.4 | 10 | 4 | 150 | Dyn5 | hv | 0 | -2 | 2 | 0 | 2.5 | FALSE

## trafo3w_std_types
| sn_hv_mva | sn_mv_mva | sn_lv_mva | vn_hv_kv | vn_mv_kv | vn_lv_kv | vk_hv_percent | vk_mv_percent | vk_lv_percent | vkr_hv_percent | vkr_mv_percent | vkr_lv_percent | pfe_kw | i0_percent | shift_mv_degree | shift_lv_degree | vector_group | tap_side | tap_neutral | tap_min | tap_max | tap_step_percent
63/25/38 MVA 110/20/10 kV | 63 | 25 | 38 | 110 | 20 | 10 | 10.4 | 10.4 | 10.4 | 0.28 | 0.32 | 0.35 | 35 | 0.89 | 0 | 0 | YN0yn0yn0 | hv | 0 | -10 | 10 | 1.2
63/25/38 MVA 110/10/10 kV | 63 | 25 | 38 | 110 | 10 | 10 | 10.4 | 10.4 | 10.4 | 0.28 | 0.32 | 0.35 | 35 | 0.89 | 0 | 0 | YN0yn0yn0 | hv | 0 | -10 | 10 | 1.2

## fuse_std_types
| fuse_type | i_rated_a | t_avg | t_min | t_total | x_avg | x_min | x_total
HV 100A | HV 100A | 100 | 0 | [10.0, 3.64, 0.854, 0.281, 0.1, 0.0531, 0.022, 0.01] | [10.0, 4.267, 1.21, 0.403, 0.1, 0.058, 0.022, 0.01] | 0 | [300.0, 350.0, 450.0, 550.0, 700.0, 850.0, 1200.0, 1752.0] | [600.0, 700.0, 900.0, 1150.0, 1665.0, 2000.0, 3000.0, 4313.0]
HV 10A | HV 10A | 10 | 0 | [10.0, 1675.0, 0.344, 0.156, 0.1, 0.0417, 0.0171, 0.01] | [10.0, 1.3, 0.3, 0.155, 0.1, 0.0555, 0.023, 0.01] | 0 | [30.0, 32.0, 35.0, 37.0, 39.0, 50.0, 70.0, 88.0] | [60.0, 70.0, 80.0, 87.0, 94.0, 110.0, 150.0, 216.0]
HV 125A | HV 125A | 125 | 0 | [10.0, 1.82, 0.344, 0.1, 0.0467, 0.0269, 0.01] | [10.0, 2.478, 0.426, 0.1, 0.0427, 0.0211, 0.01] | 0 | [375.0, 500.0, 700.0, 925.0, 1200.0, 1500.0, 2341.0] | [750.0, 1000.0, 1500.0, 2200.0, 3000.0, 4000.0, 5765.0]
HV 160A | HV 160A | 160 | 0 | [10.0, 4.15, 1.03, 0.198, 0.1, 0.051, 0.0172, 0.01] | [10.0, 2.3, 0.734, 0.274, 0.1, 0.046, 0.0177, 0.01] | 0 | [480.0, 550.0, 700.0, 1000.0, 1260.0, 1600.0, 2500.0, 3227.0] | [960.0, 1300.0, 1700.0, 2200.0, 2996.0, 4000.0, 6000.0, 7946.0]
HV 16A | HV 16A | 16 | 0 | [10.0, 0.352, 0.164, 0.1, 0.0649, 0.0342, 0.01] | [10.0, 2.34, 0.722, 0.181, 0.1, 0.055, 0.0296, 0.01] | 0 | [48.0, 60.0, 65.0, 71.0, 80.0, 100.0, 162.0] | [96.0, 110.0, 125.0, 150.0, 168.0, 200.0, 250.0, 398.0]
HV 200A | HV 200A | 200 | 0 | [10.0, 4.267, 1.21, 0.403, 0.1, 0.058, 0.022, 0.01] | [10.0, 3.73, 1.654, 0.328, 0.1, 0.0531, 0.019, 0.01] | 0 | [600.0, 700.0, 900.0, 1150.0, 1665.0, 2000.0, 3000.0, 4313.0] | [1200.0, 1500.0, 1800.0, 2700.0, 3960.0, 5000.0, 7500.0, 10620.0]
HV 20A | HV 20A | 20 | 0 | [10.0, 1.3, 0.3, 0.155, 0.1, 0.0555, 0.023, 0.01] | [10.0, 1.3, 0.161, 0.1, 0.0611, 0.0399, 0.0141, 0.01] | 0 | [60.0, 70.0, 80.0, 87.0, 94.0, 110.0, 150.0, 216.0] | [120.0, 150.0, 200.0, 223.0, 260.0, 300.0, 450.0, 532.0]
HV 25A | HV 25A | 25 | 0 | [10.0, 2.512, 0.833, 0.299, 0.1, 0.0372, 0.0223, 0.01] | [10.0, 3.125, 0.597, 0.198, 0.1, 0.0378, 0.022, 0.01] | 0 | [75.0, 82.0, 90.0, 100.0, 124.0, 170.0, 200.0, 289.0] | [150.0, 170.0, 210.0, 250.0, 294.0, 400.0, 500.0, 711.0]
HV 31.5A | HV 31.5A | 31.5 | 0 | [10.0, 2.34, 0.722, 0.181, 0.1, 0.055, 0.0296, 0.01] | [10.0, 2.84, 0.368, 0.164, 0.1, 0.0621, 0.0378, 0.0195, 0.01] | 0 | [95.0, 110.0, 125.0, 150.0, 165.0, 200.0, 250.0, 390.0] | [189.0, 220.0, 300.0, 350.0, 393.0, 450.0, 530.0, 700.0, 960.0]
HV 40A | HV 40A | 40 | 0 | [10.0, 1.3, 0.161, 0.1, 0.0611, 0.0399, 0.0141, 0.01] | [10.0, 2.05, 0.369, 0.198, 0.1, 0.051, 0.0298, 0.01] | 0 | [120.0, 150.0, 200.0, 223.0, 260.0, 300.0, 450.0, 532.0] | [240.0, 300.0, 400.0, 450.0, 530.0, 650.0, 800.0, 1311.0]
HV 50A | HV 50A | 50 | 0 | [10.0, 3.215, 0.597, 0.198, 0.1, 0.0378, 0.022, 0.01] | [10.0, 3.64, 0.854, 0.281, 0.1, 0.0531, 0.022, 0.01] | 0 | [150.0, 170.0, 210.0, 250.0, 294.0, 400.0, 500.0, 711.0] | [300.0, 350.0, 450.0, 550.0, 700.0, 850.0, 1200.0, 1752.0]
HV 6.3A | HV 6.3A | 6.3 | 0 | [10.0, 1.39, 0.344, 0.168, 0.1, 0.056, 0.0263, 0.01] | [10.0, 1.711, 0.516, 0.198, 0.1, 0.0634, 0.0303, 0.01] | 0 | [19.0, 19.5, 20.4, 20.8, 22.0, 25.0, 32.0, 48.0] | [38.0, 40.0, 43.0, 48.0, 53.0, 60.0, 75.0, 118.0]
HV 63A | HV 63A | 63 | 0 | [10.0, 2.84, 0.368, 0.164, 0.1, 0.0621, 0.0378, 0.0195, 0.01] | [10.0, 1.82, 0.344, 0.1, 0.0467, 0.0269, 0.01] | 0 | [189.0, 220.0, 300.0, 350.0, 393.0, 450.0, 530.0, 700.0, 961.0] | [378.0, 500.0, 700.0, 934.0, 1200.0, 1500.0, 2366.0]
HV 80A | HV 80A | 80 | 0 | [10.0, 2.05, 0.369, 0.198, 0.1, 0.051, 0.0298, 0.01] | [10.0, 4.15, 1.03, 0.198, 0.1, 0.051, 0.0172, 0.01] | 0 | [240.0, 300.0, 400.0, 450.0, 530.0, 650.0, 800.0, 1311.0] | [480.0, 550.0, 700.0, 1000.0, 1260.0, 1600.0, 2500.0, 3227.0]
Siemens NH-1-100 | Siemens NH-1-100 | 100 | [5400.0, 2000.0, 400.0, 20.0, 1.0, 0.2, 0.012, 0.004] | 0 | 0 | [150.0, 190.0, 250.0, 430.0, 900.0, 1250.0, 2700.0, 3600.0] | 0 | 0
Siemens NH-1-125 | Siemens NH-1-125 | 125 | [4800.0, 120.0, 7.0, 0.1, 0.004] | 0 | 0 | [180.0, 400.0, 740.0, 2000.0, 4250.0] | 0 | 0
Siemens NH-1-16 | Siemens NH-1-16 | 16 | [4000.0, 400.0, 2.0, 0.1, 0.04, 0.01] | 0 | 0 | [26.0, 35.0, 75.0, 150.0, 200.0, 300.0] | 0 | 0
Siemens NH-1-160 | Siemens NH-1-160 | 160 | [4800.0, 120.0, 7.0, 0.1, 0.004] | 0 | 0 | [210.0, 500.0, 900.0, 2300.0, 5000.0] | 0 | 0
Siemens NH-1-25 | Siemens NH-1-25 | 25 | [4000.0, 1000.0, 10.0, 0.2, 0.02, 0.01] | 0 | 0 | [40.0, 50.0, 100.0, 210.0, 400.0, 500.0] | 0 | 0
Siemens NH-1-50 | Siemens NH-1-50 | 50 | [4000.0, 40.0, 4.0, 1.0, 0.02, 0.01] | 0 | 0 | [86.0, 200.0, 300.0, 400.0, 1000.0, 1280.0] | 0 | 0
Siemens NH-1-63 | Siemens NH-1-63 | 63 | [4000.0, 100.0, 10.0, 2.0, 0.04, 0.01] | 0 | 0 | [100.0, 200.0, 300.0, 400.0, 1000.0, 1500.0] | 0 | 0
Siemens NH-1-80 | Siemens NH-1-80 | 80 | [4800.0, 120.0, 7.0, 0.1, 0.01] | 0 | 0 | [150.58, 250.0, 450.0, 1150.0, 2470.0] | 0 | 0
Siemens NH-2-1000 | Siemens NH-2-1000 | 1000 | [4800.0, 120.0, 7.0, 0.1, 0.004] | 0 | 0 | [1900.0, 3500.0, 8400.0, 24000.0, 52000.0] | 0 | 0
Siemens NH-2-200 | Siemens NH-2-200 | 200 | [4800.0, 120.0, 7.0, 0.1, 0.004] | 0 | 0 | [280.0, 650.0, 1200.0, 3000.0, 7000.0] | 0 | 0
Siemens NH-2-224 | Siemens NH-2-224 | 224 | [4800.0, 120.0, 7.0, 0.2, 0.04, 0.004] | 0 | 0 | [400.0, 750.0, 1453.0, 3025.0, 4315.0, 7600.0] | 0 | 0
Siemens NH-2-250 | Siemens NH-2-250 | 250 | [4800.0, 120.0, 7.0, 0.1, 0.004] | 0 | 0 | [450.0, 800.0, 1650.0, 4000.0, 8500.0] | 0 | 0
Siemens NH-2-315 | Siemens NH-2-315 | 315 | [4800.0, 120.0, 7.0, 0.1, 0.004] | 0 | 0 | [550.0, 920.0, 1900.0, 5000.0, 11000.0] | 0 | 0
Siemens NH-2-355 | Siemens NH-2-355 | 355 | [4800.0, 120.0, 6.0, 0.1, 0.004] | 0 | 0 | [650.0, 1116.27, 2350.0, 5840.0, 12790.0] | 0 | 0
Siemens NH-2-400 | Siemens NH-2-400 | 400 | [4800.0, 120.0, 7.0, 0.1, 0.004] | 0 | 0 | [720.0, 1350.0, 2800.0, 6500.0, 15000.0] | 0 | 0
Siemens NH-2-425 | Siemens NH-2-425 | 425 | [4800.0, 120.0, 7.0, 0.1, 0.004] | 0 | 0 | [850.0, 1500.0, 3050.0, 7500.0, 16500.0] | 0 | 0
Siemens NH-2-630 | Siemens NH-2-630 | 630 | [4800.0, 120.0, 7.0, 0.1, 0.004] | 0 | 0 | [1200.0, 2000.0, 4800.0, 12000.0, 26000.0] | 0 | 0

## dtypes
| element | column | dtype
0 | bus | name | object
1 | bus | vn_kv | float64
2 | bus | type | object
3 | bus | zone | object
4 | bus | in_service | bool
5 | load | name | object
6 | load | bus | uint32
7 | load | p_mw | float64
8 | load | q_mvar | float64
9 | load | const_z_percent | float64
10 | load | const_i_percent | float64
11 | load | sn_mva | float64
12 | load | scaling | float64
13 | load | in_service | bool
14 | load | type | object
15 | ext_grid | name | object
16 | ext_grid | bus | uint32
17 | ext_grid | vm_pu | float64
18 | ext_grid | va_degree | float64
19 | ext_grid | slack_weight | float64
20 | ext_grid | in_service | bool
21 | line | name | object
22 | line | std_type | object
23 | line | from_bus | uint32
24 | line | to_bus | uint32
25 | line | length_km | float64
26 | line | r_ohm_per_km | float64
27 | line | x_ohm_per_km | float64
28 | line | c_nf_per_km | float64
29 | line | g_us_per_km | float64
30 | line | max_i_ka | float64
31 | line | df | float64
32 | line | parallel | uint32
33 | line | type | object
34 | line | in_service | bool
35 | trafo | name | object
36 | trafo | std_type | object
37 | trafo | hv_bus | uint32
38 | trafo | lv_bus | uint32
39 | trafo | sn_mva | float64
40 | trafo | vn_hv_kv | float64
41 | trafo | vn_lv_kv | float64
42 | trafo | vk_percent | float64
43 | trafo | vkr_percent | float64
44 | trafo | pfe_kw | float64
45 | trafo | i0_percent | float64
46 | trafo | shift_degree | float64
47 | trafo | tap_side | object
48 | trafo | tap_neutral | int32
49 | trafo | tap_min | int32
50 | trafo | tap_max | int32
51 | trafo | tap_step_percent | float64
52 | trafo | tap_step_degree | float64
53 | trafo | tap_pos | int32
54 | trafo | tap_phase_shifter | bool
55 | trafo | parallel | uint32
56 | trafo | df | float64
57 | trafo | in_service | bool
58 | line_geodata | coords | object
59 | bus_geodata | x | float64
60 | bus_geodata | y | float64
61 | bus_geodata | coords | object

## parameters
| version | format_version | converged | OPF_converged | name | f_hz | sn_mva
0 | 2.14.6 | 2.14.0 | FALSE | FALSE |  | 50 | 1