## bus
| name | vn_kv | type | zone | in_service
0 | bus_LV_5551-1_0_1_node_0 | 0.4 | n |  | TRUE
1 | bus_LV_5551-1_0_1_node_2 | 0.4 | n |  | TRUE
2 | bus_LV_5551-1_0_1_node_1 | 0.4 | n |  | TRUE
3 | bus_LV_5551-1_0_1_node_3 | 0.4 | n |  | TRUE
4 | bus_LV_5551-1_0_1_node_4 | 0.4 | n |  | TRUE
5 | bus_LV_5551-1_0_1_node_5 | 0.4 | n |  | TRUE
6 | bus_LV_5551-1_0_1_node_6 | 0.4 | n |  | TRUE
7 | bus_LV_5551-1_0_1_node_7 | 0.4 | n |  | TRUE
8 | bus_LV_5551-1_0_1_node_8 | 0.4 | n |  | TRUE
9 | bus_LV_5551-1_0_1_node_59 | 0.4 | n |  | TRUE
10 | bus_LV_5551-1_0_1_node_9 | 0.4 | n |  | TRUE
11 | bus_LV_5551-1_0_1_node_48 | 0.4 | n |  | TRUE
12 | bus_LV_5551-1_0_1_node_56 | 0.4 | n |  | TRUE
13 | bus_LV_5551-1_0_1_node_10 | 0.4 | n |  | TRUE
14 | bus_LV_5551-1_0_1_node_64 | 0.4 | n |  | TRUE
15 | bus_LV_5551-1_0_1_node_11 | 0.4 | n |  | TRUE
16 | bus_LV_5551-1_0_1_node_12 | 0.4 | n |  | TRUE
17 | bus_LV_5551-1_0_1_node_13 | 0.4 | n |  | TRUE
18 | bus_LV_5551-1_0_1_node_47 | 0.4 | n |  | TRUE
19 | bus_LV_5551-1_0_1_node_45 | 0.4 | n |  | TRUE
20 | bus_LV_5551-1_0_1_node_14 | 0.4 | n |  | TRUE
21 | bus_LV_5551-1_0_1_node_15 | 0.4 | n |  | TRUE
22 | bus_LV_5551-1_0_1_node_16 | 0.4 | n |  | TRUE
23 | bus_LV_5551-1_0_1_node_17 | 0.4 | n |  | TRUE
24 | bus_LV_5551-1_0_1_node_18 | 0.4 | n |  | TRUE
25 | bus_LV_5551-1_0_1_node_19 | 0.4 | n |  | TRUE
26 | bus_LV_5551-1_0_1_node_20 | 0.4 | n |  | TRUE
27 | bus_LV_5551-1_0_1_node_21 | 0.4 | n |  | TRUE
28 | bus_LV_5551-1_0_1_node_22 | 0.4 | n |  | TRUE
29 | bus_LV_5551-1_0_1_node_23 | 0.4 | n |  | TRUE
30 | bus_LV_5551-1_0_1_node_25 | 0.4 | n |  | TRUE
31 | bus_LV_5551-1_0_1_node_27 | 0.4 | n |  | TRUE
32 | bus_LV_5551-1_0_1_node_26 | 0.4 | n |  | TRUE
33 | bus_LV_5551-1_0_1_node_35 | 0.4 | n |  | TRUE
34 | bus_LV_5551-1_0_1_node_34 | 0.4 | n |  | TRUE
35 | bus_LV_5551-1_0_1_node_37 | 0.4 | n |  | TRUE
36 | bus_LV_5551-1_0_1_node_36 | 0.4 | n |  | TRUE
37 | bus_LV_5551-1_0_1_node_28 | 0.4 | n |  | TRUE
38 | bus_LV_5551-1_0_1_node_29 | 0.4 | n |  | TRUE
39 | bus_LV_5551-1_0_1_node_30 | 0.4 | n |  | TRUE
40 | bus_LV_5551-1_0_1_node_31 | 0.4 | n |  | TRUE
41 | bus_LV_5551-1_0_1_node_32 | 0.4 | n |  | TRUE
42 | bus_LV_5551-1_0_1_node_33 | 0.4 | n |  | TRUE
43 | bus_LV_5551-1_0_1_node_38 | 0.4 | n |  | TRUE
44 | bus_LV_5551-1_0_1_node_49 | 0.4 | n |  | TRUE
45 | bus_LV_5551-1_0_1_node_44 | 0.4 | n |  | TRUE
46 | bus_LV_5551-1_0_1_node_39 | 0.4 | n |  | TRUE
47 | bus_LV_5551-1_0_1_node_50 | 0.4 | n |  | TRUE
48 | bus_LV_5551-1_0_1_node_42 | 0.4 | n |  | TRUE
49 | bus_LV_5551-1_0_1_node_41 | 0.4 | n |  | TRUE
50 | bus_LV_5551-1_0_1_node_43 | 0.4 | n |  | TRUE
51 | bus_LV_5551-1_0_1_node_46 | 0.4 | n |  | TRUE
52 | bus_LV_5551-1_0_1_node_51 | 0.4 | n |  | TRUE
53 | bus_LV_5551-1_0_1_node_52 | 0.4 | n |  | TRUE
54 | bus_LV_5551-1_0_1_node_62 | 0.4 | n |  | TRUE
55 | bus_LV_5551-1_0_1_node_61 | 0.4 | n |  | TRUE
56 | bus_LV_5551-1_0_1_node_53 | 0.4 | n |  | TRUE
57 | bus_LV_5551-1_0_1_node_54 | 0.4 | n |  | TRUE
58 | bus_LV_5551-1_0_1_node_55 | 0.4 | n |  | TRUE
59 | bus_LV_5551-1_0_1_node_57 | 0.4 | n |  | TRUE
60 | bus_LV_5551-1_0_1_node_58 | 0.4 | n |  | TRUE
61 | bus_LV_5551-1_0_1_node_60 | 0.4 | n |  | TRUE
62 | bus_MV_316_0_node_10 | 20 | n |  | TRUE

## load
| name | bus | p_mw | q_mvar | const_z_percent | const_i_percent | sn_mva | scaling | in_service | type
0 | LV_5551-1_0_1_load_0 | 0 | 0.00098354 | 0.0002465 | 0 | 0 |  | 1 | TRUE | wye
1 | LV_5551-1_0_1_load_1 | 2 | 0.0005218 | 0.00013078 | 0 | 0 |  | 1 | TRUE | wye
2 | LV_5551-1_0_1_load_3 | 3 | 0.00088207 | 0.00022107 | 0 | 0 |  | 1 | TRUE | wye
3 | LV_5551-1_0_1_load_4 | 4 | 0.0027851 | 0.00069802 | 0 | 0 |  | 1 | TRUE | wye
4 | LV_5551-1_0_1_load_5 | 5 | 0.00084075 | 0.00021071 | 0 | 0 |  | 1 | TRUE | wye
5 | LV_5551-1_0_1_load_6 | 6 | 0.0010045 | 0.00025175 | 0 | 0 |  | 1 | TRUE | wye
6 | LV_5551-1_0_1_load_7 | 7 | 0.0023568 | 0.00059067 | 0 | 0 |  | 1 | TRUE | wye
7 | LV_5551-1_0_1_load_59 | 9 | 0.0010071 | 0.00025239 | 0 | 0 |  | 1 | TRUE | wye
8 | LV_5551-1_0_1_load_9 | 10 | 0.00079534 | 0.00019933 | 0 | 0 |  | 1 | TRUE | wye
9 | LV_5551-1_0_1_load_48 | 11 | 0.001045 | 0.0002619 | 0 | 0 |  | 1 | TRUE | wye
10 | LV_5551-1_0_1_load_56 | 12 | 0.0026218 | 0.00065707 | 0 | 0 |  | 1 | TRUE | wye
11 | LV_5551-1_0_1_load_10 | 13 | 0.0024753 | 0.00062036 | 0 | 0 |  | 1 | TRUE | wye
12 | LV_5551-1_0_1_load_64 | 14 | 0.011075 | 0.0027756 | 0 | 0 |  | 1 | TRUE | wye
13 | LV_5551-1_0_1_load_12 | 16 | 0.0011423 | 0.00028629 | 0 | 0 |  | 1 | TRUE | wye
14 | LV_5551-1_0_1_load_13 | 17 | 0.0068486 | 0.0017164 | 0 | 0 |  | 1 | TRUE | wye
15 | LV_5551-1_0_1_load_47 | 18 | 0.0017705 | 0.00044372 | 0 | 0 |  | 1 | TRUE | wye
16 | LV_5551-1_0_1_load_45 | 19 | 0.0088084 | 0.0022076 | 0 | 0 |  | 1 | TRUE | wye
17 | LV_5551-1_0_1_load_14 | 20 | 0.00037048 | 9.2851e-05 | 0 | 0 |  | 1 | TRUE | wye
18 | LV_5551-1_0_1_load_15 | 21 | 0.0020183 | 0.00050583 | 0 | 0 |  | 1 | TRUE | wye
19 | LV_5551-1_0_1_load_17 | 23 | 0.0012108 | 0.00030346 | 0 | 0 |  | 1 | TRUE | wye
20 | LV_5551-1_0_1_load_18 | 24 | 0.00047335 | 0.00011863 | 0 | 0 |  | 1 | TRUE | wye
21 | LV_5551-1_0_1_load_19 | 25 | 0.0014663 | 0.0003675 | 0 | 0 |  | 1 | TRUE | wye
22 | LV_5551-1_0_1_load_21 | 27 | 0.00051509 | 0.00012909 | 0 | 0 |  | 1 | TRUE | wye
23 | LV_5551-1_0_1_load_22 | 28 | 0.00057766 | 0.00014477 | 0 | 0 |  | 1 | TRUE | wye
24 | LV_5551-1_0_1_load_23 | 29 | 0.00053242 | 0.00013344 | 0 | 0 |  | 1 | TRUE | wye
25 | LV_5551-1_0_1_load_27 | 31 | 0.0015201 | 0.00038098 | 0 | 0 |  | 1 | TRUE | wye
26 | LV_5551-1_0_1_load_26 | 32 | 0.0071946 | 0.0018031 | 0 | 0 |  | 1 | TRUE | wye
27 | LV_5551-1_0_1_load_28 | 37 | 0.0020448 | 0.00051247 | 0 | 0 |  | 1 | TRUE | wye
28 | LV_5551-1_0_1_load_29 | 38 | 0.0030154 | 0.00075574 | 0 | 0 |  | 1 | TRUE | wye
29 | LV_5551-1_0_1_load_31 | 40 | 0.0018932 | 0.00047448 | 0 | 0 |  | 1 | TRUE | wye
30 | LV_5551-1_0_1_load_32 | 41 | 0.00076673 | 0.00019216 | 0 | 0 |  | 1 | TRUE | wye
31 | LV_5551-1_0_1_load_33 | 42 | 0.00066664 | 0.00016708 | 0 | 0 |  | 1 | TRUE | wye
32 | LV_5551-1_0_1_load_38 | 43 | 0.0016186 | 0.00040565 | 0 | 0 |  | 1 | TRUE | wye
33 | LV_5551-1_0_1_load_49 | 44 | 0.0037623 | 0.00094293 | 0 | 0 |  | 1 | TRUE | wye
34 | LV_5551-1_0_1_load_44 | 45 | 0.0015605 | 0.00039111 | 0 | 0 |  | 1 | TRUE | wye
35 | LV_5551-1_0_1_load_39 | 46 | 0.0028783 | 0.00072137 | 0 | 0 |  | 1 | TRUE | wye
36 | LV_5551-1_0_1_load_50 | 47 | 0.0011001 | 0.0002757 | 0 | 0 |  | 1 | TRUE | wye
37 | LV_5551-1_0_1_load_42 | 48 | 0.0025422 | 0.00063714 | 0 | 0 |  | 1 | TRUE | wye
38 | LV_5551-1_0_1_load_41 | 49 | 0.0040314 | 0.0010104 | 0 | 0 |  | 1 | TRUE | wye
39 | LV_5551-1_0_1_load_46 | 51 | 0.00042257 | 0.00010591 | 0 | 0 |  | 1 | TRUE | wye
40 | LV_5551-1_0_1_load_51 | 52 | 0.0020456 | 0.00051268 | 0 | 0 |  | 1 | TRUE | wye
41 | LV_5551-1_0_1_load_52 | 53 | 0.0011186 | 0.00028035 | 0 | 0 |  | 1 | TRUE | wye
42 | LV_5551-1_0_1_load_62 | 54 | 0.0016766 | 0.00042019 | 0 | 0 |  | 1 | TRUE | wye
43 | LV_5551-1_0_1_load_61 | 55 | 0.0023164 | 0.00058053 | 0 | 0 |  | 1 | TRUE | wye
44 | LV_5551-1_0_1_load_53 | 56 | 0.0023457 | 0.00058789 | 0 | 0 |  | 1 | TRUE | wye
45 | LV_5551-1_0_1_load_54 | 57 | 0.0012192 | 0.00030557 | 0 | 0 |  | 1 | TRUE | wye
46 | LV_5551-1_0_1_load_57 | 59 | 0.0013204 | 0.00033093 | 0 | 0 |  | 1 | TRUE | wye
47 | LV_5551-1_0_1_load_58 | 60 | 0.0014026 | 0.00035151 | 0 | 0 |  | 1 | TRUE | wye
48 | LV_5551-1_0_1_load_60 | 61 | 0.00083933 | 0.00021036 | 0 | 0 |  | 1 | TRUE | wye

## ext_grid
| name | bus | vm_pu | va_degree | slack_weight | in_service
0 |  | 0 | 1 | 0 | 1 | TRUE

## line
| name | std_type | from_bus | to_bus | length_km | r_ohm_per_km | x_ohm_per_km | c_nf_per_km | g_us_per_km | max_i_ka | df | parallel | type | in_service
0 | LV_5551-1_0_1_line_0 |  | 0 | 1 | 0.014088 | 0.125 | 0.08 | 261 | 0 | 0.364 | 1 | 1 | cs | TRUE
1 | LV_5551-1_0_1_line_1 |  | 1 | 4 | 0.022789 | 0.125 | 0.08 | 261 | 0 | 0.364 | 1 | 1 | cs | TRUE
2 | LV_5551-1_0_1_line_2 |  | 1 | 5 | 0.025971 | 0.125 | 0.08 | 261 | 0 | 0.364 | 1 | 1 | cs | TRUE
3 | LV_5551-1_0_1_line_3 |  | 2 | 3 | 0.0014687 | 0.125 | 0.08 | 261 | 0 | 0.364 | 1 | 1 | cs | TRUE
4 | LV_5551-1_0_1_line_4 |  | 3 | 6 | 0.0058644 | 0.125 | 0.08 | 261 | 0 | 0.364 | 1 | 1 | cs | TRUE
5 | LV_5551-1_0_1_line_5 |  | 4 | 7 | 0.0029669 | 0.125 | 0.08 | 261 | 0 | 0.364 | 1 | 1 | cs | TRUE
6 | LV_5551-1_0_1_line_6 |  | 5 | 8 | 0.03461 | 0.125 | 0.08 | 261 | 0 | 0.364 | 1 | 1 | cs | TRUE
7 | LV_5551-1_0_1_line_7 |  | 6 | 9 | 0.011065 | 0.125 | 0.08 | 261 | 0 | 0.364 | 1 | 1 | cs | TRUE
8 | LV_5551-1_0_1_line_8 |  | 7 | 10 | 0.0095338 | 0.125 | 0.08 | 261 | 0 | 0.364 | 1 | 1 | cs | TRUE
9 | LV_5551-1_0_1_line_9 |  | 8 | 11 | 0.013943 | 0.125 | 0.08 | 261 | 0 | 0.364 | 1 | 1 | cs | TRUE
10 | LV_5551-1_0_1_line_10 |  | 9 | 12 | 0.018327 | 0.125 | 0.08 | 261 | 0 | 0.364 | 1 | 1 | cs | TRUE
11 | LV_5551-1_0_1_line_11 |  | 10 | 13 | 0.020216 | 0.125 | 0.08 | 261 | 0 | 0.364 | 1 | 1 | cs | TRUE
12 | LV_5551-1_0_1_line_12 |  | 11 | 14 | 1.1488 | 0.125 | 0.08 | 261 | 0 | 0.364 | 1 | 1 | cs | TRUE
13 | LV_5551-1_0_1_line_13 |  | 12 | 57 | 0.022193 | 0.125 | 0.08 | 261 | 0 | 0.364 | 1 | 1 | cs | TRUE
14 | LV_5551-1_0_1_line_14 |  | 13 | 15 | 0.023084 | 0.125 | 0.08 | 261 | 0 | 0.364 | 1 | 1 | cs | TRUE
15 | LV_5551-1_0_1_line_15 |  | 15 | 16 | 0.020851 | 0.125 | 0.08 | 261 | 0 | 0.364 | 1 | 1 | cs | TRUE
16 | LV_5551-1_0_1_line_16 |  | 15 | 17 | 0.021134 | 0.125 | 0.08 | 261 | 0 | 0.364 | 1 | 1 | cs | TRUE
17 | LV_5551-1_0_1_line_17 |  | 16 | 18 | 0.024526 | 0.125 | 0.08 | 261 | 0 | 0.364 | 1 | 1 | cs | TRUE
18 | LV_5551-1_0_1_line_18 |  | 18 | 19 | 0.036284 | 0.125 | 0.08 | 261 | 0 | 0.364 | 1 | 1 | cs | TRUE
19 | LV_5551-1_0_1_line_19 |  | 19 | 50 | 0.03254 | 0.125 | 0.08 | 261 | 0 | 0.364 | 1 | 1 | cs | TRUE
20 | LV_5551-1_0_1_line_20 |  | 20 | 21 | 0.003419 | 0.125 | 0.08 | 261 | 0 | 0.364 | 1 | 1 | cs | TRUE
21 | LV_5551-1_0_1_line_21 |  | 20 | 22 | 0.025747 | 0.125 | 0.08 | 261 | 0 | 0.364 | 1 | 1 | cs | TRUE
22 | LV_5551-1_0_1_line_22 |  | 21 | 23 | 0.030347 | 0.125 | 0.08 | 261 | 0 | 0.364 | 1 | 1 | cs | TRUE
23 | LV_5551-1_0_1_line_23 |  | 22 | 24 | 0.038274 | 0.125 | 0.08 | 261 | 0 | 0.364 | 1 | 1 | cs | TRUE
24 | LV_5551-1_0_1_line_24 |  | 22 | 25 | 0.023472 | 0.125 | 0.08 | 261 | 0 | 0.364 | 1 | 1 | cs | TRUE
25 | LV_5551-1_0_1_line_25 |  | 23 | 26 | 0.018412 | 0.125 | 0.08 | 261 | 0 | 0.364 | 1 | 1 | cs | TRUE
26 | LV_5551-1_0_1_line_26 |  | 24 | 27 | 0.026547 | 0.125 | 0.08 | 261 | 0 | 0.364 | 1 | 1 | cs | TRUE
27 | LV_5551-1_0_1_line_27 |  | 25 | 28 | 0.01101 | 0.125 | 0.08 | 261 | 0 | 0.364 | 1 | 1 | cs | TRUE
28 | LV_5551-1_0_1_line_28 |  | 26 | 29 | 0.036379 | 0.125 | 0.08 | 261 | 0 | 0.364 | 1 | 1 | cs | TRUE
29 | LV_5551-1_0_1_line_29 |  | 28 | 30 | 0.027472 | 0.125 | 0.08 | 261 | 0 | 0.364 | 1 | 1 | cs | TRUE
30 | LV_5551-1_0_1_line_30 |  | 30 | 31 | 0.021124 | 0.125 | 0.08 | 261 | 0 | 0.364 | 1 | 1 | cs | TRUE
31 | LV_5551-1_0_1_line_31 |  | 31 | 34 | 0.013744 | 0.125 | 0.08 | 261 | 0 | 0.364 | 1 | 1 | cs | TRUE
32 | LV_5551-1_0_1_line_32 |  | 32 | 33 | 0.02235 | 0.125 | 0.08 | 261 | 0 | 0.364 | 1 | 1 | cs | TRUE
33 | LV_5551-1_0_1_line_33 |  | 33 | 35 | 0.006237 | 0.125 | 0.08 | 261 | 0 | 0.364 | 1 | 1 | cs | TRUE
34 | LV_5551-1_0_1_line_34 |  | 33 | 34 | 0.032983 | 0.125 | 0.08 | 261 | 0 | 0.364 | 1 | 1 | cs | TRUE
35 | LV_5551-1_0_1_line_35 |  | 34 | 36 | 0.006702 | 0.125 | 0.08 | 261 | 0 | 0.364 | 1 | 1 | cs | TRUE
36 | LV_5551-1_0_1_line_36 |  | 35 | 44 | 0.017432 | 0.125 | 0.08 | 261 | 0 | 0.364 | 1 | 1 | cs | TRUE
37 | LV_5551-1_0_1_line_37 |  | 35 | 45 | 0.022082 | 0.125 | 0.08 | 261 | 0 | 0.364 | 1 | 1 | cs | TRUE
38 | LV_5551-1_0_1_line_38 |  | 36 | 43 | 0.02377 | 0.125 | 0.08 | 261 | 0 | 0.364 | 1 | 1 | cs | TRUE
39 | LV_5551-1_0_1_line_39 |  | 36 | 42 | 0.027542 | 0.125 | 0.08 | 261 | 0 | 0.364 | 1 | 1 | cs | TRUE
40 | LV_5551-1_0_1_line_40 |  | 37 | 38 | 0.018289 | 0.125 | 0.08 | 261 | 0 | 0.364 | 1 | 1 | cs | TRUE
41 | LV_5551-1_0_1_line_41 |  | 37 | 39 | 0.018963 | 0.125 | 0.08 | 261 | 0 | 0.364 | 1 | 1 | cs | TRUE
42 | LV_5551-1_0_1_line_42 |  | 38 | 40 | 0.0016102 | 0.125 | 0.08 | 261 | 0 | 0.364 | 1 | 1 | cs | TRUE
43 | LV_5551-1_0_1_line_43 |  | 39 | 41 | 0.029402 | 0.125 | 0.08 | 261 | 0 | 0.364 | 1 | 1 | cs | TRUE
44 | LV_5551-1_0_1_line_44 |  | 40 | 42 | 0.014773 | 0.125 | 0.08 | 261 | 0 | 0.364 | 1 | 1 | cs | TRUE
45 | LV_5551-1_0_1_line_45 |  | 43 | 46 | 0.028396 | 0.125 | 0.08 | 261 | 0 | 0.364 | 1 | 1 | cs | TRUE
46 | LV_5551-1_0_1_line_46 |  | 44 | 47 | 0.01281 | 0.125 | 0.08 | 261 | 0 | 0.364 | 1 | 1 | cs | TRUE
47 | LV_5551-1_0_1_line_47 |  | 45 | 48 | 0.0187 | 0.125 | 0.08 | 261 | 0 | 0.364 | 1 | 1 | cs | TRUE
48 | LV_5551-1_0_1_line_48 |  | 47 | 52 | 0.026572 | 0.125 | 0.08 | 261 | 0 | 0.364 | 1 | 1 | cs | TRUE
49 | LV_5551-1_0_1_line_49 |  | 48 | 49 | 0.026194 | 0.125 | 0.08 | 261 | 0 | 0.364 | 1 | 1 | cs | TRUE
50 | LV_5551-1_0_1_line_50 |  | 49 | 50 | 0.0047648 | 0.125 | 0.08 | 261 | 0 | 0.364 | 1 | 1 | cs | TRUE
51 | LV_5551-1_0_1_line_51 |  | 50 | 51 | 0.045446 | 0.125 | 0.08 | 261 | 0 | 0.364 | 1 | 1 | cs | TRUE
52 | LV_5551-1_0_1_line_52 |  | 52 | 53 | 0.0025059 | 0.125 | 0.08 | 261 | 0 | 0.364 | 1 | 1 | cs | TRUE
53 | LV_5551-1_0_1_line_53 |  | 53 | 54 | 0.0040622 | 0.125 | 0.08 | 261 | 0 | 0.364 | 1 | 1 | cs | TRUE
54 | LV_5551-1_0_1_line_54 |  | 54 | 55 | 0.0070327 | 0.125 | 0.08 | 261 | 0 | 0.364 | 1 | 1 | cs | TRUE
55 | LV_5551-1_0_1_line_55 |  | 55 | 60 | 0.0012093 | 0.125 | 0.08 | 261 | 0 | 0.364 | 1 | 1 | cs | TRUE
56 | LV_5551-1_0_1_line_56 |  | 56 | 57 | 0.015182 | 0.125 | 0.08 | 261 | 0 | 0.364 | 1 | 1 | cs | TRUE
57 | LV_5551-1_0_1_line_57 |  | 56 | 58 | 0.026603 | 0.125 | 0.08 | 261 | 0 | 0.364 | 1 | 1 | cs | TRUE
58 | LV_5551-1_0_1_line_58 |  | 58 | 59 | 0.032628 | 0.125 | 0.08 | 261 | 0 | 0.364 | 1 | 1 | cs | TRUE
59 | LV_5551-1_0_1_line_59 |  | 58 | 60 | 0.012393 | 0.125 | 0.08 | 261 | 0 | 0.364 | 1 | 1 | cs | TRUE
60 | LV_5551-1_0_1_line_60 |  | 59 | 61 | 0.0060709 | 0.125 | 0.08 | 261 | 0 | 0.364 | 1 | 1 | cs | TRUE

## trafo
| name | std_type | hv_bus | lv_bus | sn_mva | vn_hv_kv | vn_lv_kv | vk_percent | vkr_percent | pfe_kw | i0_percent | shift_degree | tap_side | tap_neutral | tap_min | tap_max | tap_step_percent | tap_step_degree | tap_pos | tap_phase_shifter | parallel | df | in_service
0 | LV_5551-1_0_1_trafo_0 | 0.63 MVA 20/0.4 kV | 62 | 0 | 0.63 | 20 | 0.4 | 6 | 1.206 | 1.65 | 0.2619 | 150 | hv | 0 | -2 | 2 | 2.5 | 0 | 0 | FALSE | 1 | 1 | TRUE

## line_geodata
| x0 | y0 | x1 | y1 | x2 | y2 | x3 | y3 | x4 | y4 | x5 | y5 | x6 | y6
0 | 2541675.1477 | 1187815.7015 | 2541669.1369 | 1187811.8691 | 2541662.8866 | 1187808.8086
1 | 2541675.1477 | 1187815.7015 | 2541677.0569 | 1187812.7812 | 2541680.9843 | 1187808.7183 | 2541688.826 | 1187797.547
2 | 2541675.1477 | 1187815.7015 | 2541673.9142 | 1187819.8492 | 2541673.9442 | 1187824.4849 | 2541674.7486 | 1187831.0807 | 2541676.0391 | 1187841.3629
3 | 2541621.2739 | 1187788.357 | 2541619.9585 | 1187787.7036
4 | 2541614.7063 | 1187785.0949 | 2541619.9585 | 1187787.7036
5 | 2541688.826 | 1187797.547 | 2541690.5306 | 1187795.1187
6 | 2541673.5057 | 1187875.6737 | 2541674.9322 | 1187870.9793 | 2541676.247 | 1187858.7485 | 2541676.5081 | 1187850.33 | 2541676.0391 | 1187841.3629
7 | 2541604.7962 | 1187780.1728 | 2541614.7063 | 1187785.0949
8 | 2541696.008 | 1187787.3155 | 2541690.5306 | 1187795.1187
9 | 2541673.5057 | 1187875.6737 | 2541680.1012 | 1187882.3576 | 2541683.8465 | 1187884.9464
10 | 2541588.3819 | 1187772.0201 | 2541604.7962 | 1187780.1728
11 | 2541707.623 | 1187770.7687 | 2541696.008 | 1187787.3155
12 | 2541683.8465 | 1187884.9464 | 2541960.628 | 1188999.8631
13 | 2541568.7028 | 1187761.7693 | 2541578.5337 | 1187767.1287 | 2541588.3819 | 1187772.0201
14 | 2541720.8856 | 1187751.8747 | 2541707.623 | 1187770.7687
15 | 2541720.8856 | 1187751.8747 | 2541713.5506 | 1187747.5994 | 2541702.7254 | 1187741.6331
16 | 2541720.8856 | 1187751.8747 | 2541729.209 | 1187740.9429 | 2541733.4492 | 1187734.8849
17 | 2541681.2457 | 1187729.7946 | 2541702.7254 | 1187741.6331
18 | 2541649.4689 | 1187712.2809 | 2541681.2457 | 1187729.7946
19 | 2541620.9705 | 1187696.574 | 2541649.4689 | 1187712.2809
20 | 2541498.1329 | 1187552.5722 | 2541499.0372 | 1187549.2749
21 | 2541491.1929 | 1187577.3644 | 2541492.7004 | 1187572.3802 | 2541498.1329 | 1187552.5722
22 | 2541499.0372 | 1187549.2749 | 2541507.0638 | 1187520.0084
23 | 2541491.1929 | 1187577.3644 | 2541480.614 | 1187573.7548 | 2541456.9548 | 1187565.8598 | 2541454.92 | 1187565.152
24 | 2541491.1929 | 1187577.3644 | 2541499.1914 | 1187580.7992 | 2541507.4626 | 1187585.5987 | 2541511.6196 | 1187588.7296
25 | 2541511.9336 | 1187502.2522 | 2541507.0638 | 1187520.0084
26 | 2541454.92 | 1187565.152 | 2541437.9008 | 1187559.2316 | 2541430.1107 | 1187555.7639
27 | 2541519.9468 | 1187595.9127 | 2541514.6027 | 1187590.9763 | 2541511.6196 | 1187588.7296
28 | 2541511.9336 | 1187502.2522 | 2541478.0018 | 1187489.134
29 | 2541541.2476 | 1187613.1949 | 2541536.9398 | 1187610.3466 | 2541532.4192 | 1187606.811 | 2541525.7737 | 1187601.2951 | 2541519.9468 | 1187595.9127
30 | 2541541.2476 | 1187613.1949 | 2541550.5153 | 1187617.7069 | 2541560.6443 | 1187621.4999
31 | 2541573.6133 | 1187625.9746 | 2541567.6237 | 1187624.3433 | 2541560.6994 | 1187621.5205 | 2541560.6443 | 1187621.4999
32 | 2541560.5656 | 1187656.197 | 2541549.7339 | 1187650.1217 | 2541543.6291 | 1187646.8463 | 2541541.6388 | 1187644.5978
33 | 2541558.1424 | 1187661.9462 | 2541560.5656 | 1187656.197
34 | 2541573.6133 | 1187625.9746 | 2541569.3201 | 1187638.6571 | 2541560.5656 | 1187656.197
35 | 2541573.6133 | 1187625.9746 | 2541580.3333 | 1187625.8533
36 | 2541558.1424 | 1187661.9462 | 2541554.1436 | 1187671.9577 | 2541552.2101 | 1187678.3223
37 | 2541558.1424 | 1187661.9462 | 2541566.6973 | 1187666.8987 | 2541577.3992 | 1187672.7503
38 | 2541580.3333 | 1187625.8533 | 2541600.4288 | 1187629.0142 | 2541603.7781 | 1187629.7427
39 | 2541580.3333 | 1187625.8533 | 2541588.0534 | 1187611.7476 | 2541592.6475 | 1187604.8655 | 2541594.5695 | 1187602.3224
40 | 2541604.4448 | 1187589.2498 | 2541615.4447 | 1187574.6383
41 | 2541627.0017 | 1187559.6043 | 2541616.4998 | 1187573.2368 | 2541615.4447 | 1187574.6383
42 | 2541604.4448 | 1187589.2498 | 2541603.4764 | 1187590.5362
43 | 2541627.0017 | 1187559.6043 | 2541625.9303 | 1187553.0221 | 2541625.0896 | 1187548.1831 | 2541624.5107 | 1187546.7213 | 2541623.5457 | 1187545.5523 | 2541621.8898 | 1187544.7346 | 2541609.842 | 1187540.1605
44 | 2541603.4764 | 1187590.5362 | 2541603.2371 | 1187590.8541 | 2541594.5695 | 1187602.3224
45 | 2541603.7781 | 1187629.7427 | 2541613.4412 | 1187631.8443 | 2541627.3758 | 1187634.5875 | 2541631.5855 | 1187635.4879
46 | 2541552.2101 | 1187678.3223 | 2541548.4865 | 1187690.5796
47 | 2541593.8072 | 1187681.7218 | 2541577.3992 | 1187672.7503
48 | 2541540.4361 | 1187715.9024 | 2541547.196 | 1187694.8274 | 2541548.4865 | 1187690.5796
49 | 2541616.7898 | 1187694.2881 | 2541593.8072 | 1187681.7218
50 | 2541620.9705 | 1187696.574 | 2541616.7898 | 1187694.2881
51 | 2541620.9705 | 1187696.574 | 2541617.8981 | 1187702.2517 | 2541613.3175 | 1187711.2905 | 2541610.1774 | 1187718.6253 | 2541606.5083 | 1187726.4767 | 2541603.499 | 1187732.365 | 2541601.0438 | 1187737.3972
52 | 2541540.4361 | 1187715.9024 | 2541539.6708 | 1187718.2886
53 | 2541538.4301 | 1187722.1567 | 2541539.6708 | 1187718.2886
54 | 2541538.4301 | 1187722.1567 | 2541536.2821 | 1187728.8534
55 | 2541536.2821 | 1187728.8534 | 2541535.9127 | 1187730.0049
56 | 2541555.3733 | 1187754.5026 | 2541568.7028 | 1187761.7693
57 | 2541532.016 | 1187741.7692 | 2541555.3733 | 1187754.5026
58 | 2541532.016 | 1187741.7692 | 2541524.9866 | 1187762.4941 | 2541521.0871 | 1187772.5046
59 | 2541532.016 | 1187741.7692 | 2541535.166 | 1187732.333 | 2541535.9127 | 1187730.0049
60 | 2541518.3556 | 1187777.9264 | 2541521.0871 | 1187772.5046

## bus_geodata
| x | y | coords
0 | 2541662.8866 | 1187808.8086
1 | 2541675.1477 | 1187815.7015
2 | 2541621.2739 | 1187788.357
3 | 2541619.9585 | 1187787.7036
4 | 2541688.826 | 1187797.547
5 | 2541676.0391 | 1187841.3629
6 | 2541614.7063 | 1187785.0949
7 | 2541690.5306 | 1187795.1187
8 | 2541673.5057 | 1187875.6737
9 | 2541604.7962 | 1187780.1728
10 | 2541696.008 | 1187787.3155
11 | 2541683.8465 | 1187884.9464
12 | 2541588.3819 | 1187772.0201
13 | 2541707.623 | 1187770.7687
14 | 2541960.628 | 1188999.8631
15 | 2541720.8856 | 1187751.8747
16 | 2541702.7254 | 1187741.6331
17 | 2541733.4492 | 1187734.8849
18 | 2541681.2457 | 1187729.7946
19 | 2541649.4689 | 1187712.2809
20 | 2541498.1329 | 1187552.5722
21 | 2541499.0372 | 1187549.2749
22 | 2541491.1929 | 1187577.3644
23 | 2541507.0638 | 1187520.0084
24 | 2541454.92 | 1187565.152
25 | 2541511.6196 | 1187588.7296
26 | 2541511.9336 | 1187502.2522
27 | 2541430.1107 | 1187555.7639
28 | 2541519.9468 | 1187595.9127
29 | 2541478.0018 | 1187489.134
30 | 2541541.2476 | 1187613.1949
31 | 2541560.6443 | 1187621.4999
32 | 2541541.6388 | 1187644.5978
33 | 2541560.5656 | 1187656.197
34 | 2541573.6133 | 1187625.9746
35 | 2541558.1424 | 1187661.9462
36 | 2541580.3333 | 1187625.8533
37 | 2541615.4447 | 1187574.6383
38 | 2541604.4448 | 1187589.2498
39 | 2541627.0017 | 1187559.6042
40 | 2541603.4764 | 1187590.5362
41 | 2541609.842 | 1187540.1605
42 | 2541594.5695 | 1187602.3224
43 | 2541603.7781 | 1187629.7427
44 | 2541552.2101 | 1187678.3223
45 | 2541577.3992 | 1187672.7503
46 | 2541631.5855 | 1187635.4879
47 | 2541548.4865 | 1187690.5796
48 | 2541593.8072 | 1187681.7218
49 | 2541616.7898 | 1187694.2881
50 | 2541620.9705 | 1187696.5741
51 | 2541601.0438 | 1187737.3972
52 | 2541540.4362 | 1187715.9024
53 | 2541539.6708 | 1187718.2886
54 | 2541538.4301 | 1187722.1567
55 | 2541536.2821 | 1187728.8534
56 | 2541555.3733 | 1187754.5026
57 | 2541568.7028 | 1187761.7693
58 | 2541532.016 | 1187741.7692
59 | 2541521.0871 | 1187772.5046
60 | 2541535.9127 | 1187730.0049
61 | 2541518.3556 | 1187777.9264
62 | 2541675.1477 | 1187815.7015

## line_std_types
| c_nf_per_km | r_ohm_per_km | x_ohm_per_km | max_i_ka | type | q_mm2 | alpha | voltage_rating
NAYY 4x50 SE | 210 | 0.642 | 0.083 | 0.142 | cs | 50 | 0.00403 | LV
NAYY 4x120 SE | 264 | 0.225 | 0.08 | 0.242 | cs | 120 | 0.00403 | LV
NAYY 4x150 SE | 261 | 0.208 | 0.08 | 0.27 | cs | 150 | 0.00403 | LV
NA2XS2Y 1x95 RM/25 12/20 kV | 216 | 0.313 | 0.132 | 0.252 | cs | 95 | 0.00403 | MV
NA2XS2Y 1x185 RM/25 12/20 kV | 273 | 0.161 | 0.117 | 0.362 | cs | 185 | 0.00403 | MV
NA2XS2Y 1x240 RM/25 12/20 kV | 304 | 0.122 | 0.112 | 0.421 | cs | 240 | 0.00403 | MV
NA2XS2Y 1x95 RM/25 6/10 kV | 315 | 0.313 | 0.123 | 0.249 | cs | 95 | 0.00403 | MV
NA2XS2Y 1x185 RM/25 6/10 kV | 406 | 0.161 | 0.11 | 0.358 | cs | 185 | 0.00403 | MV
NA2XS2Y 1x240 RM/25 6/10 kV | 456 | 0.122 | 0.105 | 0.416 | cs | 240 | 0.00403 | MV
NA2XS2Y 1x150 RM/25 12/20 kV | 250 | 0.206 | 0.116 | 0.319 | cs | 150 | 0.00403 | MV
NA2XS2Y 1x120 RM/25 12/20 kV | 230 | 0.253 | 0.119 | 0.283 | cs | 120 | 0.00403 | MV
NA2XS2Y 1x70 RM/25 12/20 kV | 190 | 0.443 | 0.132 | 0.22 | cs | 70 | 0.00403 | MV
NA2XS2Y 1x150 RM/25 6/10 kV | 360 | 0.206 | 0.11 | 0.315 | cs | 150 | 0.00403 | MV
NA2XS2Y 1x120 RM/25 6/10 kV | 340 | 0.253 | 0.113 | 0.28 | cs | 120 | 0.00403 | MV
NA2XS2Y 1x70 RM/25 6/10 kV | 280 | 0.443 | 0.123 | 0.217 | cs | 70 | 0.00403 | MV
N2XS(FL)2Y 1x120 RM/35 64/110 kV | 112 | 0.153 | 0.166 | 0.366 | cs | 120 | 0.00393 | HV
N2XS(FL)2Y 1x185 RM/35 64/110 kV | 125 | 0.099 | 0.156 | 0.457 | cs | 185 | 0.00393 | HV
N2XS(FL)2Y 1x240 RM/35 64/110 kV | 135 | 0.075 | 0.149 | 0.526 | cs | 240 | 0.00393 | HV
N2XS(FL)2Y 1x300 RM/35 64/110 kV | 144 | 0.06 | 0.144 | 0.588 | cs | 300 | 0.00393 | HV
15-AL1/3-ST1A 0.4 | 11 | 1.8769 | 0.35 | 0.105 | ol | 16 | 0.00403 | LV
24-AL1/4-ST1A 0.4 | 11.25 | 1.2012 | 0.335 | 0.14 | ol | 24 | 0.00403 | LV
48-AL1/8-ST1A 0.4 | 12.2 | 0.5939 | 0.3 | 0.21 | ol | 48 | 0.00403 | LV
94-AL1/15-ST1A 0.4 | 13.2 | 0.306 | 0.29 | 0.35 | ol | 94 | 0.00403 | LV
34-AL1/6-ST1A 10.0 | 9.7 | 0.8342 | 0.36 | 0.17 | ol | 34 | 0.00403 | MV
48-AL1/8-ST1A 10.0 | 10.1 | 0.5939 | 0.35 | 0.21 | ol | 48 | 0.00403 | MV
70-AL1/11-ST1A 10.0 | 10.4 | 0.4132 | 0.339 | 0.29 | ol | 70 | 0.00403 | MV
94-AL1/15-ST1A 10.0 | 10.75 | 0.306 | 0.33 | 0.35 | ol | 94 | 0.00403 | MV
122-AL1/20-ST1A 10.0 | 11.1 | 0.2376 | 0.323 | 0.41 | ol | 122 | 0.00403 | MV
149-AL1/24-ST1A 10.0 | 11.25 | 0.194 | 0.315 | 0.47 | ol | 149 | 0.00403 | MV
34-AL1/6-ST1A 20.0 | 9.15 | 0.8342 | 0.382 | 0.17 | ol | 34 | 0.00403 | MV
48-AL1/8-ST1A 20.0 | 9.5 | 0.5939 | 0.372 | 0.21 | ol | 48 | 0.00403 | MV
70-AL1/11-ST1A 20.0 | 9.7 | 0.4132 | 0.36 | 0.29 | ol | 70 | 0.00403 | MV
94-AL1/15-ST1A 20.0 | 10 | 0.306 | 0.35 | 0.35 | ol | 94 | 0.00403 | MV
122-AL1/20-ST1A 20.0 | 10.3 | 0.2376 | 0.344 | 0.41 | ol | 122 | 0.00403 | MV
149-AL1/24-ST1A 20.0 | 10.5 | 0.194 | 0.337 | 0.47 | ol | 149 | 0.00403 | MV
184-AL1/30-ST1A 20.0 | 10.75 | 0.1571 | 0.33 | 0.535 | ol | 184 | 0.00403 | MV
243-AL1/39-ST1A 20.0 | 11 | 0.1188 | 0.32 | 0.645 | ol | 243 | 0.00403 | MV
48-AL1/8-ST1A 110.0 | 8 | 0.5939 | 0.46 | 0.21 | ol | 48 | 0.00403 | HV
70-AL1/11-ST1A 110.0 | 8.4 | 0.4132 | 0.45 | 0.29 | ol | 70 | 0.00403 | HV
94-AL1/15-ST1A 110.0 | 8.65 | 0.306 | 0.44 | 0.35 | ol | 94 | 0.00403 | HV
122-AL1/20-ST1A 110.0 | 8.5 | 0.2376 | 0.43 | 0.41 | ol | 122 | 0.00403 | HV
149-AL1/24-ST1A 110.0 | 8.75 | 0.194 | 0.41 | 0.47 | ol | 149 | 0.00403 | HV
184-AL1/30-ST1A 110.0 | 8.8 | 0.1571 | 0.4 | 0.535 | ol | 184 | 0.00403 | HV
243-AL1/39-ST1A 110.0 | 9 | 0.1188 | 0.39 | 0.645 | ol | 243 | 0.00403 | HV
305-AL1/39-ST1A 110.0 | 9.2 | 0.0949 | 0.38 | 0.74 | ol | 305 | 0.00403 | HV
490-AL1/64-ST1A 110.0 | 9.75 | 0.059 | 0.37 | 0.96 | ol | 490 | 0.00403 | HV
679-AL1/86-ST1A 110.0 | 9.95 | 0.042 | 0.36 | 1.15 | ol | 679 | 0.00403 | HV
490-AL1/64-ST1A 220.0 | 10 | 0.059 | 0.285 | 0.96 | ol | 490 | 0.00403 | HV
679-AL1/86-ST1A 220.0 | 11.7 | 0.042 | 0.275 | 1.15 | ol | 679 | 0.00403 | HV
490-AL1/64-ST1A 380.0 | 11 | 0.059 | 0.253 | 0.96 | ol | 490 | 0.00403 | HV
679-AL1/86-ST1A 380.0 | 14.6 | 0.042 | 0.25 | 1.15 | ol | 679 | 0.00403 | HV

## trafo_std_types
| i0_percent | pfe_kw | vkr_percent | sn_mva | vn_lv_kv | vn_hv_kv | vk_percent | shift_degree | vector_group | tap_side | tap_neutral | tap_min | tap_max | tap_step_degree | tap_step_percent | tap_phase_shifter
160 MVA 380/110 kV | 0.06 | 60 | 0.25 | 160 | 110 | 380 | 12.2 | 0 | Yy0 | hv | 0 | -9 | 9 | 0 | 1.5 | FALSE
100 MVA 220/110 kV | 0.06 | 55 | 0.26 | 100 | 110 | 220 | 12 | 0 | Yy0 | hv | 0 | -9 | 9 | 0 | 1.5 | FALSE
63 MVA 110/20 kV | 0.04 | 22 | 0.32 | 63 | 20 | 110 | 18 | 150 | YNd5 | hv | 0 | -9 | 9 | 0 | 1.5 | FALSE
40 MVA 110/20 kV | 0.05 | 18 | 0.34 | 40 | 20 | 110 | 16.2 | 150 | YNd5 | hv | 0 | -9 | 9 | 0 | 1.5 | FALSE
25 MVA 110/20 kV | 0.07 | 14 | 0.41 | 25 | 20 | 110 | 12 | 150 | YNd5 | hv | 0 | -9 | 9 | 0 | 1.5 | FALSE
63 MVA 110/10 kV | 0.04 | 22 | 0.32 | 63 | 10 | 110 | 18 | 150 | YNd5 | hv | 0 | -9 | 9 | 0 | 1.5 | FALSE
40 MVA 110/10 kV | 0.05 | 18 | 0.34 | 40 | 10 | 110 | 16.2 | 150 | YNd5 | hv | 0 | -9 | 9 | 0 | 1.5 | FALSE
25 MVA 110/10 kV | 0.07 | 14 | 0.41 | 25 | 10 | 110 | 12 | 150 | YNd5 | hv | 0 | -9 | 9 | 0 | 1.5 | FALSE
0.25 MVA 20/0.4 kV | 0.32 | 0.8 | 1.44 | 0.25 | 0.4 | 20 | 6 | 150 | Yzn5 | hv | 0 | -2 | 2 | 0 | 2.5 | FALSE
0.4 MVA 20/0.4 kV | 0.3375 | 1.35 | 1.425 | 0.4 | 0.4 | 20 | 6 | 150 | Dyn5 | hv | 0 | -2 | 2 | 0 | 2.5 | FALSE
0.63 MVA 20/0.4 kV | 0.2619 | 1.65 | 1.206 | 0.63 | 0.4 | 20 | 6 | 150 | Dyn5 | hv | 0 | -2 | 2 | 0 | 2.5 | FALSE
0.25 MVA 10/0.4 kV | 0.24 | 0.6 | 1.2 | 0.25 | 0.4 | 10 | 4 | 150 | Dyn5 | hv | 0 | -2 | 2 | 0 | 2.5 | FALSE
0.4 MVA 10/0.4 kV | 0.2375 | 0.95 | 1.325 | 0.4 | 0.4 | 10 | 4 | 150 | Dyn5 | hv | 0 | -2 | 2 | 0 | 2.5 | FALSE
0.63 MVA 10/0.4 kV | 0.1873 | 1.18 | 1.0794 | 0.63 | 0.4 | 10 | 4 | 150 | Dyn5 | hv | 0 | -2 | 2 | 0 | 2.5 | FALSE

## trafo3w_std_types
| sn_hv_mva | sn_mv_mva | sn_lv_mva | vn_hv_kv | vn_mv_kv | vn_lv_kv | vk_hv_percent | vk_mv_percent | vk_lv_percent | vkr_hv_percent | vkr_mv_percent | vkr_lv_percent | pfe_kw | i0_percent | shift_mv_degree | shift_lv_degree | vector_group | tap_side | tap_neutral | tap_min | tap_max | tap_step_percent
63/25/38 MVA 110/20/10 kV | 63 | 25 | 38 | 110 | 20 | 10 | 10.4 | 10.4 | 10.4 | 0.28 | 0.32 | 0.35 | 35 | 0.89 | 0 | 0 | YN0yn0yn0 | hv | 0 | -10 | 10 | 1.2
63/25/38 MVA 110/10/10 kV | 63 | 25 | 38 | 110 | 10 | 10 | 10.4 | 10.4 | 10.4 | 0.28 | 0.32 | 0.35 | 35 | 0.89 | 0 | 0 | YN0yn0yn0 | hv | 0 | -10 | 10 | 1.2

## fuse_std_types
| fuse_type | i_rated_a | t_avg | t_min | t_total | x_avg | x_min | x_total
HV 100A | HV 100A | 100 | 0 | [10.0, 3.64, 0.854, 0.281, 0.1, 0.0531, 0.022, 0.01] | [10.0, 4.267, 1.21, 0.403, 0.1, 0.058, 0.022, 0.01] | 0 | [300.0, 350.0, 450.0, 550.0, 700.0, 850.0, 1200.0, 1752.0] | [600.0, 700.0, 900.0, 1150.0, 1665.0, 2000.0, 3000.0, 4313.0]
HV 10A | HV 10A | 10 | 0 | [10.0, 1675.0, 0.344, 0.156, 0.1, 0.0417, 0.0171, 0.01] | [10.0, 1.3, 0.3, 0.155, 0.1, 0.0555, 0.023, 0.01] | 0 | [30.0, 32.0, 35.0, 37.0, 39.0, 50.0, 70.0, 88.0] | [60.0, 70.0, 80.0, 87.0, 94.0, 110.0, 150.0, 216.0]
HV 125A | HV 125A | 125 | 0 | [10.0, 1.82, 0.344, 0.1, 0.0467, 0.0269, 0.01] | [10.0, 2.478, 0.426, 0.1, 0.0427, 0.0211, 0.01] | 0 | [375.0, 500.0, 700.0, 925.0, 1200.0, 1500.0, 2341.0] | [750.0, 1000.0, 1500.0, 2200.0, 3000.0, 4000.0, 5765.0]
HV 160A | HV 160A | 160 | 0 | [10.0, 4.15, 1.03, 0.198, 0.1, 0.051, 0.0172, 0.01] | [10.0, 2.3, 0.734, 0.274, 0.1, 0.046, 0.0177, 0.01] | 0 | [480.0, 550.0, 700.0, 1000.0, 1260.0, 1600.0, 2500.0, 3227.0] | [960.0, 1300.0, 1700.0, 2200.0, 2996.0, 4000.0, 6000.0, 7946.0]
HV 16A | HV 16A | 16 | 0 | [10.0, 0.352, 0.164, 0.1, 0.0649, 0.0342, 0.01] | [10.0, 2.34, 0.722, 0.181, 0.1, 0.055, 0.0296, 0.01] | 0 | [48.0, 60.0, 65.0, 71.0, 80.0, 100.0, 162.0] | [96.0, 110.0, 125.0, 150.0, 168.0, 200.0, 250.0, 398.0]
HV 200A | HV 200A | 200 | 0 | [10.0, 4.267, 1.21, 0.403, 0.1, 0.058, 0.022, 0.01] | [10.0, 3.73, 1.654, 0.328, 0.1, 0.0531, 0.019, 0.01] | 0 | [600.0, 700.0, 900.0, 1150.0, 1665.0, 2000.0, 3000.0, 4313.0] | [1200.0, 1500.0, 1800.0, 2700.0, 3960.0, 5000.0, 7500.0, 10620.0]
HV 20A | HV 20A | 20 | 0 | [10.0, 1.3, 0.3, 0.155, 0.1, 0.0555, 0.023, 0.01] | [10.0, 1.3, 0.161, 0.1, 0.0611, 0.0399, 0.0141, 0.01] | 0 | [60.0, 70.0, 80.0, 87.0, 94.0, 110.0, 150.0, 216.0] | [120.0, 150.0, 200.0, 223.0, 260.0, 300.0, 450.0, 532.0]
HV 25A | HV 25A | 25 | 0 | [10.0, 2.512, 0.833, 0.299, 0.1, 0.0372, 0.0223, 0.01] | [10.0, 3.125, 0.597, 0.198, 0.1, 0.0378, 0.022, 0.01] | 0 | [75.0, 82.0, 90.0, 100.0, 124.0, 170.0, 200.0, 289.0] | [150.0, 170.0, 210.0, 250.0, 294.0, 400.0, 500.0, 711.0]
HV 31.5A | HV 31.5A | 31.5 | 0 | [10.0, 2.34, 0.722, 0.181, 0.1, 0.055, 0.0296, 0.01] | [10.0, 2.84, 0.368, 0.164, 0.1, 0.0621, 0.0378, 0.0195, 0.01] | 0 | [95.0, 110.0, 125.0, 150.0, 165.0, 200.0, 250.0, 390.0] | [189.0, 220.0, 300.0, 350.0, 393.0, 450.0, 530.0, 700.0, 960.0]
HV 40A | HV 40A | 40 | 0 | [10.0, 1.3, 0.161, 0.1, 0.0611, 0.0399, 0.0141, 0.01] | [10.0, 2.05, 0.369, 0.198, 0.1, 0.051, 0.0298, 0.01] | 0 | [120.0, 150.0, 200.0, 223.0, 260.0, 300.0, 450.0, 532.0] | [240.0, 300.0, 400.0, 450.0, 530.0, 650.0, 800.0, 1311.0]
HV 50A | HV 50A | 50 | 0 | [10.0, 3.215, 0.597, 0.198, 0.1, 0.0378, 0.022, 0.01] | [10.0, 3.64, 0.854, 0.281, 0.1, 0.0531, 0.022, 0.01] | 0 | [150.0, 170.0, 210.0, 250.0, 294.0, 400.0, 500.0, 711.0] | [300.0, 350.0, 450.0, 550.0, 700.0, 850.0, 1200.0, 1752.0]
HV 6.3A | HV 6.3A | 6.3 | 0 | [10.0, 1.39, 0.344, 0.168, 0.1, 0.056, 0.0263, 0.01] | [10.0, 1.711, 0.516, 0.198, 0.1, 0.0634, 0.0303, 0.01] | 0 | [19.0, 19.5, 20.4, 20.8, 22.0, 25.0, 32.0, 48.0] | [38.0, 40.0, 43.0, 48.0, 53.0, 60.0, 75.0, 118.0]
HV 63A | HV 63A | 63 | 0 | [10.0, 2.84, 0.368, 0.164, 0.1, 0.0621, 0.0378, 0.0195, 0.01] | [10.0, 1.82, 0.344, 0.1, 0.0467, 0.0269, 0.01] | 0 | [189.0, 220.0, 300.0, 350.0, 393.0, 450.0, 530.0, 700.0, 961.0] | [378.0, 500.0, 700.0, 934.0, 1200.0, 1500.0, 2366.0]
HV 80A | HV 80A | 80 | 0 | [10.0, 2.05, 0.369, 0.198, 0.1, 0.051, 0.0298, 0.01] | [10.0, 4.15, 1.03, 0.198, 0.1, 0.051, 0.0172, 0.01] | 0 | [240.0, 300.0, 400.0, 450.0, 530.0, 650.0, 800.0, 1311.0] | [480.0, 550.0, 700.0, 1000.0, 1260.0, 1600.0, 2500.0, 3227.0]
Siemens NH-1-100 | Siemens NH-1-100 | 100 | [5400.0, 2000.0, 400.0, 20.0, 1.0, 0.2, 0.012, 0.004] | 0 | 0 | [150.0, 190.0, 250.0, 430.0, 900.0, 1250.0, 2700.0, 3600.0] | 0 | 0
Siemens NH-1-125 | Siemens NH-1-125 | 125 | [4800.0, 120.0, 7.0, 0.1, 0.004] | 0 | 0 | [180.0, 400.0, 740.0, 2000.0, 4250.0] | 0 | 0
Siemens NH-1-16 | Siemens NH-1-16 | 16 | [4000.0, 400.0, 2.0, 0.1, 0.04, 0.01] | 0 | 0 | [26.0, 35.0, 75.0, 150.0, 200.0, 300.0] | 0 | 0
Siemens NH-1-160 | Siemens NH-1-160 | 160 | [4800.0, 120.0, 7.0, 0.1, 0.004] | 0 | 0 | [210.0, 500.0, 900.0, 2300.0, 5000.0] | 0 | 0
Siemens NH-1-25 | Siemens NH-1-25 | 25 | [4000.0, 1000.0, 10.0, 0.2, 0.02, 0.01] | 0 | 0 | [40.0, 50.0, 100.0, 210.0, 400.0, 500.0] | 0 | 0
Siemens NH-1-50 | Siemens NH-1-50 | 50 | [4000.0, 40.0, 4.0, 1.0, 0.02, 0.01] | 0 | 0 | [86.0, 200.0, 300.0, 400.0, 1000.0, 1280.0] | 0 | 0
Siemens NH-1-63 | Siemens NH-1-63 | 63 | [4000.0, 100.0, 10.0, 2.0, 0.04, 0.01] | 0 | 0 | [100.0, 200.0, 300.0, 400.0, 1000.0, 1500.0] | 0 | 0
Siemens NH-1-80 | Siemens NH-1-80 | 80 | [4800.0, 120.0, 7.0, 0.1, 0.01] | 0 | 0 | [150.58, 250.0, 450.0, 1150.0, 2470.0] | 0 | 0
Siemens NH-2-1000 | Siemens NH-2-1000 | 1000 | [4800.0, 120.0, 7.0, 0.1, 0.004] | 0 | 0 | [1900.0, 3500.0, 8400.0, 24000.0, 52000.0] | 0 | 0
Siemens NH-2-200 | Siemens NH-2-200 | 200 | [4800.0, 120.0, 7.0, 0.1, 0.004] | 0 | 0 | [280.0, 650.0, 1200.0, 3000.0, 7000.0] | 0 | 0
Siemens NH-2-224 | Siemens NH-2-224 | 224 | [4800.0, 120.0, 7.0, 0.2, 0.04, 0.004] | 0 | 0 | [400.0, 750.0, 1453.0, 3025.0, 4315.0, 7600.0] | 0 | 0
Siemens NH-2-250 | Siemens NH-2-250 | 250 | [4800.0, 120.0, 7.0, 0.1, 0.004] | 0 | 0 | [450.0, 800.0, 1650.0, 4000.0, 8500.0] | 0 | 0
Siemens NH-2-315 | Siemens NH-2-315 | 315 | [4800.0, 120.0, 7.0, 0.1, 0.004] | 0 | 0 | [550.0, 920.0, 1900.0, 5000.0, 11000.0] | 0 | 0
Siemens NH-2-355 | Siemens NH-2-355 | 355 | [4800.0, 120.0, 6.0, 0.1, 0.004] | 0 | 0 | [650.0, 1116.27, 2350.0, 5840.0, 12790.0] | 0 | 0
Siemens NH-2-400 | Siemens NH-2-400 | 400 | [4800.0, 120.0, 7.0, 0.1, 0.004] | 0 | 0 | [720.0, 1350.0, 2800.0, 6500.0, 15000.0] | 0 | 0
Siemens NH-2-425 | Siemens NH-2-425 | 425 | [4800.0, 120.0, 7.0, 0.1, 0.004] | 0 | 0 | [850.0, 1500.0, 3050.0, 7500.0, 16500.0] | 0 | 0
Siemens NH-2-630 | Siemens NH-2-630 | 630 | [4800.0, 120.0, 7.0, 0.1, 0.004] | 0 | 0 | [1200.0, 2000.0, 4800.0, 12000.0, 26000.0] | 0 | 0

## dtypes
| element | column | dtype
0 | bus | name | object
1 | bus | vn_kv | float64
2 | bus | type | object
3 | bus | zone | object
4 | bus | in_service | bool
5 | load | name | object
6 | load | bus | uint32
7 | load | p_mw | float64
8 | load | q_mvar | float64
9 | load | const_z_percent | float64
10 | load | const_i_percent | float64
11 | load | sn_mva | float64
12 | load | scaling | float64
13 | load | in_service | bool
14 | load | type | object
15 | ext_grid | name | object
16 | ext_grid | bus | uint32
17 | ext_grid | vm_pu | float64
18 | ext_grid | va_degree | float64
19 | ext_grid | slack_weight | float64
20 | ext_grid | in_service | bool
21 | line | name | object
22 | line | std_type | object
23 | line | from_bus | uint32
24 | line | to_bus | uint32
25 | line | length_km | float64
26 | line | r_ohm_per_km | float64
27 | line | x_ohm_per_km | float64
28 | line | c_nf_per_km | float64
29 | line | g_us_per_km | float64
30 | line | max_i_ka | float64
31 | line | df | float64
32 | line | parallel | uint32
33 | line | type | object
34 | line | in_service | bool
35 | trafo | name | object
36 | trafo | std_type | object
37 | trafo | hv_bus | uint32
38 | trafo | lv_bus | uint32
39 | trafo | sn_mva | float64
40 | trafo | vn_hv_kv | float64
41 | trafo | vn_lv_kv | float64
42 | trafo | vk_percent | float64
43 | trafo | vkr_percent | float64
44 | trafo | pfe_kw | float64
45 | trafo | i0_percent | float64
46 | trafo | shift_degree | float64
47 | trafo | tap_side | object
48 | trafo | tap_neutral | int32
49 | trafo | tap_min | int32
50 | trafo | tap_max | int32
51 | trafo | tap_step_percent | float64
52 | trafo | tap_step_degree | float64
53 | trafo | tap_pos | int32
54 | trafo | tap_phase_shifter | bool
55 | trafo | parallel | uint32
56 | trafo | df | float64
57 | trafo | in_service | bool
58 | line_geodata | coords | object
59 | bus_geodata | x | float64
60 | bus_geodata | y | float64
61 | bus_geodata | coords | object

## parameters
| version | format_version | converged | OPF_converged | name | f_hz | sn_mva
0 | 2.14.6 | 2.14.0 | FALSE | FALSE |  | 50 | 1