## bus
| name | vn_kv | type | zone | in_service
0 | bus_LV_5556-1_0_3_node_0 | 0.4 | n |  | TRUE
1 | bus_LV_5556-1_0_3_node_1 | 0.4 | n |  | TRUE
2 | bus_LV_5556-1_0_3_node_2 | 0.4 | n |  | TRUE
3 | bus_LV_5556-1_0_3_node_3 | 0.4 | n |  | TRUE
4 | bus_LV_5556-1_0_3_node_4 | 0.4 | n |  | TRUE
5 | bus_LV_5556-1_0_3_node_5 | 0.4 | n |  | TRUE
6 | bus_LV_5556-1_0_3_node_7 | 0.4 | n |  | TRUE
7 | bus_LV_5556-1_0_3_node_8 | 0.4 | n |  | TRUE
8 | bus_LV_5556-1_0_3_node_129 | 0.4 | n |  | TRUE
9 | bus_LV_5556-1_0_3_node_6 | 0.4 | n |  | TRUE
10 | bus_LV_5556-1_0_3_node_114 | 0.4 | n |  | TRUE
11 | bus_LV_5556-1_0_3_node_119 | 0.4 | n |  | TRUE
12 | bus_LV_5556-1_0_3_node_116 | 0.4 | n |  | TRUE
13 | bus_LV_5556-1_0_3_node_112 | 0.4 | n |  | TRUE
14 | bus_LV_5556-1_0_3_node_171 | 0.4 | n |  | TRUE
15 | bus_LV_5556-1_0_3_node_172 | 0.4 | n |  | TRUE
16 | bus_LV_5556-1_0_3_node_9 | 0.4 | n |  | TRUE
17 | bus_LV_5556-1_0_3_node_10 | 0.4 | n |  | TRUE
18 | bus_LV_5556-1_0_3_node_11 | 0.4 | n |  | TRUE
19 | bus_LV_5556-1_0_3_node_12 | 0.4 | n |  | TRUE
20 | bus_LV_5556-1_0_3_node_13 | 0.4 | n |  | TRUE
21 | bus_LV_5556-1_0_3_node_15 | 0.4 | n |  | TRUE
22 | bus_LV_5556-1_0_3_node_14 | 0.4 | n |  | TRUE
23 | bus_LV_5556-1_0_3_node_16 | 0.4 | n |  | TRUE
24 | bus_LV_5556-1_0_3_node_131 | 0.4 | n |  | TRUE
25 | bus_LV_5556-1_0_3_node_20 | 0.4 | n |  | TRUE
26 | bus_LV_5556-1_0_3_node_17 | 0.4 | n |  | TRUE
27 | bus_LV_5556-1_0_3_node_22 | 0.4 | n |  | TRUE
28 | bus_LV_5556-1_0_3_node_23 | 0.4 | n |  | TRUE
29 | bus_LV_5556-1_0_3_node_24 | 0.4 | n |  | TRUE
30 | bus_LV_5556-1_0_3_node_18 | 0.4 | n |  | TRUE
31 | bus_LV_5556-1_0_3_node_19 | 0.4 | n |  | TRUE
32 | bus_LV_5556-1_0_3_node_21 | 0.4 | n |  | TRUE
33 | bus_LV_5556-1_0_3_node_134 | 0.4 | n |  | TRUE
34 | bus_LV_5556-1_0_3_node_132 | 0.4 | n |  | TRUE
35 | bus_LV_5556-1_0_3_node_133 | 0.4 | n |  | TRUE
36 | bus_LV_5556-1_0_3_node_130 | 0.4 | n |  | TRUE
37 | bus_LV_5556-1_0_3_node_25 | 0.4 | n |  | TRUE
38 | bus_LV_5556-1_0_3_node_26 | 0.4 | n |  | TRUE
39 | bus_LV_5556-1_0_3_node_27 | 0.4 | n |  | TRUE
40 | bus_LV_5556-1_0_3_node_28 | 0.4 | n |  | TRUE
41 | bus_LV_5556-1_0_3_node_29 | 0.4 | n |  | TRUE
42 | bus_LV_5556-1_0_3_node_30 | 0.4 | n |  | TRUE
43 | bus_LV_5556-1_0_3_node_31 | 0.4 | n |  | TRUE
44 | bus_LV_5556-1_0_3_node_48 | 0.4 | n |  | TRUE
45 | bus_LV_5556-1_0_3_node_49 | 0.4 | n |  | TRUE
46 | bus_LV_5556-1_0_3_node_50 | 0.4 | n |  | TRUE
47 | bus_LV_5556-1_0_3_node_51 | 0.4 | n |  | TRUE
48 | bus_LV_5556-1_0_3_node_52 | 0.4 | n |  | TRUE
49 | bus_LV_5556-1_0_3_node_161 | 0.4 | n |  | TRUE
50 | bus_LV_5556-1_0_3_node_59 | 0.4 | n |  | TRUE
51 | bus_LV_5556-1_0_3_node_159 | 0.4 | n |  | TRUE
52 | bus_LV_5556-1_0_3_node_33 | 0.4 | n |  | TRUE
53 | bus_LV_5556-1_0_3_node_34 | 0.4 | n |  | TRUE
54 | bus_LV_5556-1_0_3_node_35 | 0.4 | n |  | TRUE
55 | bus_LV_5556-1_0_3_node_36 | 0.4 | n |  | TRUE
56 | bus_LV_5556-1_0_3_node_37 | 0.4 | n |  | TRUE
57 | bus_LV_5556-1_0_3_node_38 | 0.4 | n |  | TRUE
58 | bus_LV_5556-1_0_3_node_39 | 0.4 | n |  | TRUE
59 | bus_LV_5556-1_0_3_node_43 | 0.4 | n |  | TRUE
60 | bus_LV_5556-1_0_3_node_44 | 0.4 | n |  | TRUE
61 | bus_LV_5556-1_0_3_node_40 | 0.4 | n |  | TRUE
62 | bus_LV_5556-1_0_3_node_47 | 0.4 | n |  | TRUE
63 | bus_LV_5556-1_0_3_node_46 | 0.4 | n |  | TRUE
64 | bus_LV_5556-1_0_3_node_41 | 0.4 | n |  | TRUE
65 | bus_LV_5556-1_0_3_node_45 | 0.4 | n |  | TRUE
66 | bus_LV_5556-1_0_3_node_55 | 0.4 | n |  | TRUE
67 | bus_LV_5556-1_0_3_node_57 | 0.4 | n |  | TRUE
68 | bus_LV_5556-1_0_3_node_53 | 0.4 | n |  | TRUE
69 | bus_LV_5556-1_0_3_node_163 | 0.4 | n |  | TRUE
70 | bus_LV_5556-1_0_3_node_174 | 0.4 | n |  | TRUE
71 | bus_LV_5556-1_0_3_node_165 | 0.4 | n |  | TRUE
72 | bus_LV_5556-1_0_3_node_54 | 0.4 | n |  | TRUE
73 | bus_LV_5556-1_0_3_node_56 | 0.4 | n |  | TRUE
74 | bus_LV_5556-1_0_3_node_58 | 0.4 | n |  | TRUE
75 | bus_LV_5556-1_0_3_node_155 | 0.4 | n |  | TRUE
76 | bus_LV_5556-1_0_3_node_160 | 0.4 | n |  | TRUE
77 | bus_LV_5556-1_0_3_node_84 | 0.4 | n |  | TRUE
78 | bus_LV_5556-1_0_3_node_60 | 0.4 | n |  | TRUE
79 | bus_LV_5556-1_0_3_node_61 | 0.4 | n |  | TRUE
80 | bus_LV_5556-1_0_3_node_62 | 0.4 | n |  | TRUE
81 | bus_LV_5556-1_0_3_node_63 | 0.4 | n |  | TRUE
82 | bus_LV_5556-1_0_3_node_64 | 0.4 | n |  | TRUE
83 | bus_LV_5556-1_0_3_node_65 | 0.4 | n |  | TRUE
84 | bus_LV_5556-1_0_3_node_66 | 0.4 | n |  | TRUE
85 | bus_LV_5556-1_0_3_node_67 | 0.4 | n |  | TRUE
86 | bus_LV_5556-1_0_3_node_68 | 0.4 | n |  | TRUE
87 | bus_LV_5556-1_0_3_node_69 | 0.4 | n |  | TRUE
88 | bus_LV_5556-1_0_3_node_74 | 0.4 | n |  | TRUE
89 | bus_LV_5556-1_0_3_node_83 | 0.4 | n |  | TRUE
90 | bus_LV_5556-1_0_3_node_90 | 0.4 | n |  | TRUE
91 | bus_LV_5556-1_0_3_node_77 | 0.4 | n |  | TRUE
92 | bus_LV_5556-1_0_3_node_72 | 0.4 | n |  | TRUE
93 | bus_LV_5556-1_0_3_node_88 | 0.4 | n |  | TRUE
94 | bus_LV_5556-1_0_3_node_70 | 0.4 | n |  | TRUE
95 | bus_LV_5556-1_0_3_node_71 | 0.4 | n |  | TRUE
96 | bus_LV_5556-1_0_3_node_73 | 0.4 | n |  | TRUE
97 | bus_LV_5556-1_0_3_node_75 | 0.4 | n |  | TRUE
98 | bus_LV_5556-1_0_3_node_76 | 0.4 | n |  | TRUE
99 | bus_LV_5556-1_0_3_node_78 | 0.4 | n |  | TRUE
100 | bus_LV_5556-1_0_3_node_79 | 0.4 | n |  | TRUE
101 | bus_LV_5556-1_0_3_node_82 | 0.4 | n |  | TRUE
102 | bus_LV_5556-1_0_3_node_85 | 0.4 | n |  | TRUE
103 | bus_LV_5556-1_0_3_node_80 | 0.4 | n |  | TRUE
104 | bus_LV_5556-1_0_3_node_81 | 0.4 | n |  | TRUE
105 | bus_LV_5556-1_0_3_node_86 | 0.4 | n |  | TRUE
106 | bus_LV_5556-1_0_3_node_87 | 0.4 | n |  | TRUE
107 | bus_LV_5556-1_0_3_node_89 | 0.4 | n |  | TRUE
108 | bus_LV_5556-1_0_3_node_91 | 0.4 | n |  | TRUE
109 | bus_LV_5556-1_0_3_node_92 | 0.4 | n |  | TRUE
110 | bus_LV_5556-1_0_3_node_93 | 0.4 | n |  | TRUE
111 | bus_LV_5556-1_0_3_node_94 | 0.4 | n |  | TRUE
112 | bus_LV_5556-1_0_3_node_141 | 0.4 | n |  | TRUE
113 | bus_LV_5556-1_0_3_node_95 | 0.4 | n |  | TRUE
114 | bus_LV_5556-1_0_3_node_142 | 0.4 | n |  | TRUE
115 | bus_LV_5556-1_0_3_node_96 | 0.4 | n |  | TRUE
116 | bus_LV_5556-1_0_3_node_97 | 0.4 | n |  | TRUE
117 | bus_LV_5556-1_0_3_node_98 | 0.4 | n |  | TRUE
118 | bus_LV_5556-1_0_3_node_103 | 0.4 | n |  | TRUE
119 | bus_LV_5556-1_0_3_node_101 | 0.4 | n |  | TRUE
120 | bus_LV_5556-1_0_3_node_99 | 0.4 | n |  | TRUE
121 | bus_LV_5556-1_0_3_node_100 | 0.4 | n |  | TRUE
122 | bus_LV_5556-1_0_3_node_102 | 0.4 | n |  | TRUE
123 | bus_LV_5556-1_0_3_node_104 | 0.4 | n |  | TRUE
124 | bus_LV_5556-1_0_3_node_143 | 0.4 | n |  | TRUE
125 | bus_LV_5556-1_0_3_node_105 | 0.4 | n |  | TRUE
126 | bus_LV_5556-1_0_3_node_106 | 0.4 | n |  | TRUE
127 | bus_LV_5556-1_0_3_node_107 | 0.4 | n |  | TRUE
128 | bus_LV_5556-1_0_3_node_108 | 0.4 | n |  | TRUE
129 | bus_LV_5556-1_0_3_node_109 | 0.4 | n |  | TRUE
130 | bus_LV_5556-1_0_3_node_110 | 0.4 | n |  | TRUE
131 | bus_LV_5556-1_0_3_node_111 | 0.4 | n |  | TRUE
132 | bus_LV_5556-1_0_3_node_124 | 0.4 | n |  | TRUE
133 | bus_LV_5556-1_0_3_node_122 | 0.4 | n |  | TRUE
134 | bus_LV_5556-1_0_3_node_113 | 0.4 | n |  | TRUE
135 | bus_LV_5556-1_0_3_node_115 | 0.4 | n |  | TRUE
136 | bus_LV_5556-1_0_3_node_117 | 0.4 | n |  | TRUE
137 | bus_LV_5556-1_0_3_node_118 | 0.4 | n |  | TRUE
138 | bus_LV_5556-1_0_3_node_126 | 0.4 | n |  | TRUE
139 | bus_LV_5556-1_0_3_node_127 | 0.4 | n |  | TRUE
140 | bus_LV_5556-1_0_3_node_164 | 0.4 | n |  | TRUE
141 | bus_LV_5556-1_0_3_node_125 | 0.4 | n |  | TRUE
142 | bus_LV_5556-1_0_3_node_128 | 0.4 | n |  | TRUE
143 | bus_LV_5556-1_0_3_node_173 | 0.4 | n |  | TRUE
144 | bus_LV_5556-1_0_3_node_175 | 0.4 | n |  | TRUE
145 | bus_LV_5556-1_0_3_node_120 | 0.4 | n |  | TRUE
146 | bus_LV_5556-1_0_3_node_121 | 0.4 | n |  | TRUE
147 | bus_LV_5556-1_0_3_node_123 | 0.4 | n |  | TRUE
148 | bus_LV_5556-1_0_3_node_147 | 0.4 | n |  | TRUE
149 | bus_LV_5556-1_0_3_node_148 | 0.4 | n |  | TRUE
150 | bus_LV_5556-1_0_3_node_135 | 0.4 | n |  | TRUE
151 | bus_LV_5556-1_0_3_node_136 | 0.4 | n |  | TRUE
152 | bus_LV_5556-1_0_3_node_137 | 0.4 | n |  | TRUE
153 | bus_LV_5556-1_0_3_node_139 | 0.4 | n |  | TRUE
154 | bus_LV_5556-1_0_3_node_140 | 0.4 | n |  | TRUE
155 | bus_LV_5556-1_0_3_node_145 | 0.4 | n |  | TRUE
156 | bus_LV_5556-1_0_3_node_144 | 0.4 | n |  | TRUE
157 | bus_LV_5556-1_0_3_node_146 | 0.4 | n |  | TRUE
158 | bus_LV_5556-1_0_3_node_149 | 0.4 | n |  | TRUE
159 | bus_LV_5556-1_0_3_node_150 | 0.4 | n |  | TRUE
160 | bus_LV_5556-1_0_3_node_156 | 0.4 | n |  | TRUE
161 | bus_LV_5556-1_0_3_node_157 | 0.4 | n |  | TRUE
162 | bus_LV_5556-1_0_3_node_154 | 0.4 | n |  | TRUE
163 | bus_LV_5556-1_0_3_node_158 | 0.4 | n |  | TRUE
164 | bus_LV_5556-1_0_3_node_152 | 0.4 | n |  | TRUE
165 | bus_LV_5556-1_0_3_node_151 | 0.4 | n |  | TRUE
166 | bus_LV_5556-1_0_3_node_153 | 0.4 | n |  | TRUE
167 | bus_LV_5556-1_0_3_node_166 | 0.4 | n |  | TRUE
168 | bus_LV_5556-1_0_3_node_167 | 0.4 | n |  | TRUE
169 | bus_LV_5556-1_0_3_node_168 | 0.4 | n |  | TRUE
170 | bus_LV_5556-1_0_3_node_170 | 0.4 | n |  | TRUE
171 | bus_LV_5556-1_0_3_node_178 | 0.4 | n |  | TRUE
172 | bus_LV_5556-1_0_3_node_177 | 0.4 | n |  | TRUE
173 | bus_LV_5556-1_0_3_node_176 | 0.4 | n |  | TRUE
174 | bus_LV_5556-1_0_3_node_180 | 0.4 | n |  | TRUE
175 | bus_MV_316_0_node_162 | 20 | n |  | TRUE

## load
| name | bus | p_mw | q_mvar | const_z_percent | const_i_percent | sn_mva | scaling | in_service | type
0 | LV_5556-1_0_3_load_0 | 0 | 0.0018883 | 0.00047326 | 0 | 0 |  | 1 | TRUE | wye
1 | LV_5556-1_0_3_load_1 | 1 | 0.041021 | 0.010281 | 0 | 0 |  | 1 | TRUE | wye
2 | LV_5556-1_0_3_load_2 | 2 | 0.0040286 | 0.0010097 | 0 | 0 |  | 1 | TRUE | wye
3 | LV_5556-1_0_3_load_5 | 5 | 0.0050308 | 0.0012608 | 0 | 0 |  | 1 | TRUE | wye
4 | LV_5556-1_0_3_load_8 | 7 | 0.0025261 | 0.00063311 | 0 | 0 |  | 1 | TRUE | wye
5 | LV_5556-1_0_3_load_129 | 8 | 0.0048936 | 0.0012265 | 0 | 0 |  | 1 | TRUE | wye
6 | LV_5556-1_0_3_load_6 | 9 | 0.0037567 | 0.00094152 | 0 | 0 |  | 1 | TRUE | wye
7 | LV_5556-1_0_3_load_116 | 12 | 0.0096518 | 0.002419 | 0 | 0 |  | 1 | TRUE | wye
8 | LV_5556-1_0_3_load_112 | 13 | 0.010874 | 0.0027252 | 0 | 0 |  | 1 | TRUE | wye
9 | LV_5556-1_0_3_load_172 | 15 | 0.0035158 | 0.00088115 | 0 | 0 |  | 1 | TRUE | wye
10 | LV_5556-1_0_3_load_9 | 16 | 0.0016778 | 0.0004205 | 0 | 0 |  | 1 | TRUE | wye
11 | LV_5556-1_0_3_load_10 | 17 | 0.0019718 | 0.00049418 | 0 | 0 |  | 1 | TRUE | wye
12 | LV_5556-1_0_3_load_12 | 19 | 0.0013843 | 0.00034695 | 0 | 0 |  | 1 | TRUE | wye
13 | LV_5556-1_0_3_load_13 | 20 | 0.0024275 | 0.0006084 | 0 | 0 |  | 1 | TRUE | wye
14 | LV_5556-1_0_3_load_15 | 21 | 0.00308 | 0.00077192 | 0 | 0 |  | 1 | TRUE | wye
15 | LV_5556-1_0_3_load_14 | 22 | 0.0016786 | 0.00042069 | 0 | 0 |  | 1 | TRUE | wye
16 | LV_5556-1_0_3_load_131 | 24 | 0.0022215 | 0.00055675 | 0 | 0 |  | 1 | TRUE | wye
17 | LV_5556-1_0_3_load_17 | 26 | 0.0018015 | 0.0004515 | 0 | 0 |  | 1 | TRUE | wye
18 | LV_5556-1_0_3_load_23 | 28 | 0.0026495 | 0.00066402 | 0 | 0 |  | 1 | TRUE | wye
19 | LV_5556-1_0_3_load_24 | 29 | 0.0016215 | 0.00040637 | 0 | 0 |  | 1 | TRUE | wye
20 | LV_5556-1_0_3_load_18 | 30 | 0.0020774 | 0.00052064 | 0 | 0 |  | 1 | TRUE | wye
21 | LV_5556-1_0_3_load_19 | 31 | 0.0019107 | 0.00047887 | 0 | 0 |  | 1 | TRUE | wye
22 | LV_5556-1_0_3_load_21 | 32 | 0.0015295 | 0.00038333 | 0 | 0 |  | 1 | TRUE | wye
23 | LV_5556-1_0_3_load_134 | 33 | 0.00169 | 0.00042355 | 0 | 0 |  | 1 | TRUE | wye
24 | LV_5556-1_0_3_load_133 | 35 | 0.0022696 | 0.00056881 | 0 | 0 |  | 1 | TRUE | wye
25 | LV_5556-1_0_3_load_130 | 36 | 0.0015427 | 0.00038664 | 0 | 0 |  | 1 | TRUE | wye
26 | LV_5556-1_0_3_load_25 | 37 | 0.0015284 | 0.00038304 | 0 | 0 |  | 1 | TRUE | wye
27 | LV_5556-1_0_3_load_26 | 38 | 0.0065066 | 0.0016307 | 0 | 0 |  | 1 | TRUE | wye
28 | LV_5556-1_0_3_load_28 | 40 | 0.0034626 | 0.00086781 | 0 | 0 |  | 1 | TRUE | wye
29 | LV_5556-1_0_3_load_29 | 41 | 0.0040894 | 0.0010249 | 0 | 0 |  | 1 | TRUE | wye
30 | LV_5556-1_0_3_load_30 | 42 | 0.0049527 | 0.0012413 | 0 | 0 |  | 1 | TRUE | wye
31 | LV_5556-1_0_3_load_49 | 45 | 0.0029631 | 0.00074263 | 0 | 0 |  | 1 | TRUE | wye
32 | LV_5556-1_0_3_load_50 | 46 | 0.0019337 | 0.00048464 | 0 | 0 |  | 1 | TRUE | wye
33 | LV_5556-1_0_3_load_51 | 47 | 0.0011793 | 0.00029556 | 0 | 0 |  | 1 | TRUE | wye
34 | LV_5556-1_0_3_load_52 | 48 | 0.0014856 | 0.00037233 | 0 | 0 |  | 1 | TRUE | wye
35 | LV_5556-1_0_3_load_159 | 51 | 0.0032196 | 0.0008069 | 0 | 0 |  | 1 | TRUE | wye
36 | LV_5556-1_0_3_load_33 | 52 | 0.0013703 | 0.00034343 | 0 | 0 |  | 1 | TRUE | wye
37 | LV_5556-1_0_3_load_34 | 53 | 0.0010163 | 0.00025472 | 0 | 0 |  | 1 | TRUE | wye
38 | LV_5556-1_0_3_load_35 | 54 | 0.0019764 | 0.00049532 | 0 | 0 |  | 1 | TRUE | wye
39 | LV_5556-1_0_3_load_36 | 55 | 0.0011623 | 0.00029129 | 0 | 0 |  | 1 | TRUE | wye
40 | LV_5556-1_0_3_load_37 | 56 | 0.0022688 | 0.00056863 | 0 | 0 |  | 1 | TRUE | wye
41 | LV_5556-1_0_3_load_39 | 58 | 0.0015435 | 0.00038683 | 0 | 0 |  | 1 | TRUE | wye
42 | LV_5556-1_0_3_load_44 | 60 | 0.0029763 | 0.00074594 | 0 | 0 |  | 1 | TRUE | wye
43 | LV_5556-1_0_3_load_47 | 62 | 0.0056247 | 0.0014097 | 0 | 0 |  | 1 | TRUE | wye
44 | LV_5556-1_0_3_load_46 | 63 | 0.0033962 | 0.00085118 | 0 | 0 |  | 1 | TRUE | wye
45 | LV_5556-1_0_3_load_41 | 64 | 0.0015616 | 0.00039138 | 0 | 0 |  | 1 | TRUE | wye
46 | LV_5556-1_0_3_load_45 | 65 | 0.0068798 | 0.0017243 | 0 | 0 |  | 1 | TRUE | wye
47 | LV_5556-1_0_3_load_57 | 67 | 0.004088 | 0.0010245 | 0 | 0 |  | 1 | TRUE | wye
48 | LV_5556-1_0_3_load_53 | 68 | 0.0052838 | 0.0013242 | 0 | 0 |  | 1 | TRUE | wye
49 | LV_5556-1_0_3_load_163 | 69 | 0.0014413 | 0.00036122 | 0 | 0 |  | 1 | TRUE | wye
50 | LV_5556-1_0_3_load_174 | 70 | 0.0074207 | 0.0018598 | 0 | 0 |  | 1 | TRUE | wye
51 | LV_5556-1_0_3_load_165 | 71 | 0.0013785 | 0.00034549 | 0 | 0 |  | 1 | TRUE | wye
52 | LV_5556-1_0_3_load_54 | 72 | 0.0043628 | 0.0010934 | 0 | 0 |  | 1 | TRUE | wye
53 | LV_5556-1_0_3_load_56 | 73 | 0.0047974 | 0.0012023 | 0 | 0 |  | 1 | TRUE | wye
54 | LV_5556-1_0_3_load_58 | 74 | 0.0021979 | 0.00055085 | 0 | 0 |  | 1 | TRUE | wye
55 | LV_5556-1_0_3_load_160 | 76 | 0.0036363 | 0.00091134 | 0 | 0 |  | 1 | TRUE | wye
56 | LV_5556-1_0_3_load_84 | 77 | 0.0036161 | 0.00090627 | 0 | 0 |  | 1 | TRUE | wye
57 | LV_5556-1_0_3_load_60 | 78 | 0.0017262 | 0.00043262 | 0 | 0 |  | 1 | TRUE | wye
58 | LV_5556-1_0_3_load_61 | 79 | 0.0014352 | 0.0003597 | 0 | 0 |  | 1 | TRUE | wye
59 | LV_5556-1_0_3_load_64 | 82 | 0.0019628 | 0.00049194 | 0 | 0 |  | 1 | TRUE | wye
60 | LV_5556-1_0_3_load_65 | 83 | 0.0039754 | 0.00099633 | 0 | 0 |  | 1 | TRUE | wye
61 | LV_5556-1_0_3_load_66 | 84 | 0.0018482 | 0.00046319 | 0 | 0 |  | 1 | TRUE | wye
62 | LV_5556-1_0_3_load_67 | 85 | 0.0021964 | 0.00055047 | 0 | 0 |  | 1 | TRUE | wye
63 | LV_5556-1_0_3_load_68 | 86 | 0.0051147 | 0.0012819 | 0 | 0 |  | 1 | TRUE | wye
64 | LV_5556-1_0_3_load_69 | 87 | 0.0012128 | 0.00030397 | 0 | 0 |  | 1 | TRUE | wye
65 | LV_5556-1_0_3_load_83 | 89 | 0.0029011 | 0.00072708 | 0 | 0 |  | 1 | TRUE | wye
66 | LV_5556-1_0_3_load_90 | 90 | 0.0019134 | 0.00047954 | 0 | 0 |  | 1 | TRUE | wye
67 | LV_5556-1_0_3_load_77 | 91 | 0.0017467 | 0.00043776 | 0 | 0 |  | 1 | TRUE | wye
68 | LV_5556-1_0_3_load_70 | 94 | 0.0017691 | 0.00044338 | 0 | 0 |  | 1 | TRUE | wye
69 | LV_5556-1_0_3_load_71 | 95 | 0.0022927 | 0.0005746 | 0 | 0 |  | 1 | TRUE | wye
70 | LV_5556-1_0_3_load_73 | 96 | 0.0018556 | 0.00046505 | 0 | 0 |  | 1 | TRUE | wye
71 | LV_5556-1_0_3_load_75 | 97 | 0.0027068 | 0.00067839 | 0 | 0 |  | 1 | TRUE | wye
72 | LV_5556-1_0_3_load_76 | 98 | 0.0024028 | 0.0006022 | 0 | 0 |  | 1 | TRUE | wye
73 | LV_5556-1_0_3_load_78 | 99 | 0.00060004 | 0.00015038 | 0 | 0 |  | 1 | TRUE | wye
74 | LV_5556-1_0_3_load_79 | 100 | 0.0012686 | 0.00031795 | 0 | 0 |  | 1 | TRUE | wye
75 | LV_5556-1_0_3_load_82 | 101 | 0.0019149 | 0.00047991 | 0 | 0 |  | 1 | TRUE | wye
76 | LV_5556-1_0_3_load_85 | 102 | 0.0014405 | 0.00036103 | 0 | 0 |  | 1 | TRUE | wye
77 | LV_5556-1_0_3_load_80 | 103 | 0.0065578 | 0.0016435 | 0 | 0 |  | 1 | TRUE | wye
78 | LV_5556-1_0_3_load_81 | 104 | 0.0019645 | 0.00049235 | 0 | 0 |  | 1 | TRUE | wye
79 | LV_5556-1_0_3_load_86 | 105 | 0.0021215 | 0.00053169 | 0 | 0 |  | 1 | TRUE | wye
80 | LV_5556-1_0_3_load_87 | 106 | 0.0026302 | 0.00065919 | 0 | 0 |  | 1 | TRUE | wye
81 | LV_5556-1_0_3_load_89 | 107 | 0.0052523 | 0.0013163 | 0 | 0 |  | 1 | TRUE | wye
82 | LV_5556-1_0_3_load_91 | 108 | 0.0018827 | 0.00047185 | 0 | 0 |  | 1 | TRUE | wye
83 | LV_5556-1_0_3_load_92 | 109 | 0.00164 | 0.00041102 | 0 | 0 |  | 1 | TRUE | wye
84 | LV_5556-1_0_3_load_93 | 110 | 0.0014835 | 0.00037181 | 0 | 0 |  | 1 | TRUE | wye
85 | LV_5556-1_0_3_load_94 | 111 | 0.0010881 | 0.0002727 | 0 | 0 |  | 1 | TRUE | wye
86 | LV_5556-1_0_3_load_141 | 112 | 0.0005777 | 0.00014479 | 0 | 0 |  | 1 | TRUE | wye
87 | LV_5556-1_0_3_load_95 | 113 | 0.0020507 | 0.00051397 | 0 | 0 |  | 1 | TRUE | wye
88 | LV_5556-1_0_3_load_142 | 114 | 0.002602 | 0.00065212 | 0 | 0 |  | 1 | TRUE | wye
89 | LV_5556-1_0_3_load_96 | 115 | 0.00061052 | 0.00015301 | 0 | 0 |  | 1 | TRUE | wye
90 | LV_5556-1_0_3_load_97 | 116 | 0.00087132 | 0.00021837 | 0 | 0 |  | 1 | TRUE | wye
91 | LV_5556-1_0_3_load_98 | 117 | 0.00062379 | 0.00015634 | 0 | 0 |  | 1 | TRUE | wye
92 | LV_5556-1_0_3_load_103 | 118 | 0.00044942 | 0.00011264 | 0 | 0 |  | 1 | TRUE | wye
93 | LV_5556-1_0_3_load_99 | 120 | 0.0031638 | 0.00079292 | 0 | 0 |  | 1 | TRUE | wye
94 | LV_5556-1_0_3_load_102 | 122 | 0.0012934 | 0.00032416 | 0 | 0 |  | 1 | TRUE | wye
95 | LV_5556-1_0_3_load_104 | 123 | 0.0023931 | 0.00059977 | 0 | 0 |  | 1 | TRUE | wye
96 | LV_5556-1_0_3_load_143 | 124 | 0.0019822 | 0.00049679 | 0 | 0 |  | 1 | TRUE | wye
97 | LV_5556-1_0_3_load_105 | 125 | 0.0026234 | 0.00065748 | 0 | 0 |  | 1 | TRUE | wye
98 | LV_5556-1_0_3_load_109 | 129 | 0.0049507 | 0.0012408 | 0 | 0 |  | 1 | TRUE | wye
99 | LV_5556-1_0_3_load_110 | 130 | 0.0017802 | 0.00044615 | 0 | 0 |  | 1 | TRUE | wye
100 | LV_5556-1_0_3_load_111 | 131 | 0.0027677 | 0.00069365 | 0 | 0 |  | 1 | TRUE | wye
101 | LV_5556-1_0_3_load_124 | 132 | 0.0022238 | 0.00055733 | 0 | 0 |  | 1 | TRUE | wye
102 | LV_5556-1_0_3_load_122 | 133 | 0.001141 | 0.00028597 | 0 | 0 |  | 1 | TRUE | wye
103 | LV_5556-1_0_3_load_113 | 134 | 0.00065938 | 0.00016526 | 0 | 0 |  | 1 | TRUE | wye
104 | LV_5556-1_0_3_load_115 | 135 | 0.00048166 | 0.00012072 | 0 | 0 |  | 1 | TRUE | wye
105 | LV_5556-1_0_3_load_118 | 137 | 0.0031675 | 0.00079384 | 0 | 0 |  | 1 | TRUE | wye
106 | LV_5556-1_0_3_load_126 | 138 | 0.00031016 | 7.7733e-05 | 0 | 0 |  | 1 | TRUE | wye
107 | LV_5556-1_0_3_load_127 | 139 | 0.0019195 | 0.00048108 | 0 | 0 |  | 1 | TRUE | wye
108 | LV_5556-1_0_3_load_164 | 140 | 0.002312 | 0.00057944 | 0 | 0 |  | 1 | TRUE | wye
109 | LV_5556-1_0_3_load_125 | 141 | 0.00034517 | 8.6507e-05 | 0 | 0 |  | 1 | TRUE | wye
110 | LV_5556-1_0_3_load_128 | 142 | 0.0080439 | 0.002016 | 0 | 0 |  | 1 | TRUE | wye
111 | LV_5556-1_0_3_load_173 | 143 | 0.002849 | 0.00071401 | 0 | 0 |  | 1 | TRUE | wye
112 | LV_5556-1_0_3_load_175 | 144 | 0.0019646 | 0.00049237 | 0 | 0 |  | 1 | TRUE | wye
113 | LV_5556-1_0_3_load_120 | 145 | 0.0010978 | 0.00027513 | 0 | 0 |  | 1 | TRUE | wye
114 | LV_5556-1_0_3_load_121 | 146 | 0.00047383 | 0.00011875 | 0 | 0 |  | 1 | TRUE | wye
115 | LV_5556-1_0_3_load_123 | 147 | 0.00027979 | 7.0122e-05 | 0 | 0 |  | 1 | TRUE | wye
116 | LV_5556-1_0_3_load_147 | 148 | 0.0039264 | 0.00098404 | 0 | 0 |  | 1 | TRUE | wye
117 | LV_5556-1_0_3_load_135 | 150 | 0.01026 | 0.0025714 | 0 | 0 |  | 1 | TRUE | wye
118 | LV_5556-1_0_3_load_136 | 151 | 0.0018483 | 0.00046324 | 0 | 0 |  | 1 | TRUE | wye
119 | LV_5556-1_0_3_load_137 | 152 | 0.0029312 | 0.00073464 | 0 | 0 |  | 1 | TRUE | wye
120 | LV_5556-1_0_3_load_139 | 153 | 0.00094313 | 0.00023637 | 0 | 0 |  | 1 | TRUE | wye
121 | LV_5556-1_0_3_load_140 | 154 | 0.0020256 | 0.00050765 | 0 | 0 |  | 1 | TRUE | wye
122 | LV_5556-1_0_3_load_144 | 156 | 0.0010373 | 0.00025997 | 0 | 0 |  | 1 | TRUE | wye
123 | LV_5556-1_0_3_load_146 | 157 | 0.001505 | 0.0003772 | 0 | 0 |  | 1 | TRUE | wye
124 | LV_5556-1_0_3_load_150 | 159 | 0.0017747 | 0.00044478 | 0 | 0 |  | 1 | TRUE | wye
125 | LV_5556-1_0_3_load_156 | 160 | 0.0019008 | 0.00047638 | 0 | 0 |  | 1 | TRUE | wye
126 | LV_5556-1_0_3_load_157 | 161 | 0.0020515 | 0.00051416 | 0 | 0 |  | 1 | TRUE | wye
127 | LV_5556-1_0_3_load_154 | 162 | 0.0015561 | 0.00039 | 0 | 0 |  | 1 | TRUE | wye
128 | LV_5556-1_0_3_load_158 | 163 | 0.0026313 | 0.00065947 | 0 | 0 |  | 1 | TRUE | wye
129 | LV_5556-1_0_3_load_152 | 164 | 0.0015958 | 0.00039994 | 0 | 0 |  | 1 | TRUE | wye
130 | LV_5556-1_0_3_load_151 | 165 | 0.00203 | 0.00050878 | 0 | 0 |  | 1 | TRUE | wye
131 | LV_5556-1_0_3_load_153 | 166 | 0.0016046 | 0.00040215 | 0 | 0 |  | 1 | TRUE | wye
132 | LV_5556-1_0_3_load_166 | 167 | 0.00055034 | 0.00013793 | 0 | 0 |  | 1 | TRUE | wye
133 | LV_5556-1_0_3_load_167 | 168 | 0.00055838 | 0.00013994 | 0 | 0 |  | 1 | TRUE | wye
134 | LV_5556-1_0_3_load_168 | 169 | 0.0018147 | 0.00045482 | 0 | 0 |  | 1 | TRUE | wye
135 | LV_5556-1_0_3_load_170 | 170 | 0.00086258 | 0.00021618 | 0 | 0 |  | 1 | TRUE | wye
136 | LV_5556-1_0_3_load_177 | 172 | 0.0032738 | 0.00082048 | 0 | 0 |  | 1 | TRUE | wye
137 | LV_5556-1_0_3_load_176 | 173 | 0.0060089 | 0.001506 | 0 | 0 |  | 1 | TRUE | wye
138 | LV_5556-1_0_3_load_180 | 174 | 0.0027846 | 0.00069788 | 0 | 0 |  | 1 | TRUE | wye

## ext_grid
| name | bus | vm_pu | va_degree | slack_weight | in_service
0 |  | 163 | 1 | 0 | 1 | TRUE

## line
| name | std_type | from_bus | to_bus | length_km | r_ohm_per_km | x_ohm_per_km | c_nf_per_km | g_us_per_km | max_i_ka | df | parallel | type | in_service
0 | LV_5556-1_0_3_line_0 |  | 0 | 1 | 0.018116 | 0.125 | 0.08 | 261 | 0 | 0.364 | 1 | 1 | cs | TRUE
1 | LV_5556-1_0_3_line_1 |  | 0 | 2 | 0.011077 | 0.125 | 0.08 | 261 | 0 | 0.364 | 1 | 1 | cs | TRUE
2 | LV_5556-1_0_3_line_2 |  | 1 | 3 | 0.020383 | 0.125 | 0.08 | 261 | 0 | 0.364 | 1 | 1 | cs | TRUE
3 | LV_5556-1_0_3_line_3 |  | 2 | 4 | 0.026583 | 0.125 | 0.08 | 261 | 0 | 0.364 | 1 | 1 | cs | TRUE
4 | LV_5556-1_0_3_line_4 |  | 3 | 5 | 0.0056247 | 0.125 | 0.08 | 261 | 0 | 0.364 | 1 | 1 | cs | TRUE
5 | LV_5556-1_0_3_line_5 |  | 4 | 6 | 0.03284 | 0.125 | 0.08 | 261 | 0 | 0.364 | 1 | 1 | cs | TRUE
6 | LV_5556-1_0_3_line_6 |  | 4 | 7 | 0.044333 | 0.125 | 0.08 | 261 | 0 | 0.364 | 1 | 1 | cs | TRUE
7 | LV_5556-1_0_3_line_7 |  | 5 | 8 | 0.061608 | 0.125 | 0.08 | 261 | 0 | 0.364 | 1 | 1 | cs | TRUE
8 | LV_5556-1_0_3_line_8 |  | 6 | 10 | 0.013227 | 0.125 | 0.08 | 261 | 0 | 0.364 | 1 | 1 | cs | TRUE
9 | LV_5556-1_0_3_line_9 |  | 6 | 9 | 0.026685 | 0.125 | 0.08 | 261 | 0 | 0.364 | 1 | 1 | cs | TRUE
10 | LV_5556-1_0_3_line_10 |  | 7 | 11 | 0.023509 | 0.125 | 0.08 | 261 | 0 | 0.364 | 1 | 1 | cs | TRUE
11 | LV_5556-1_0_3_line_11 |  | 10 | 12 | 0.025537 | 0.125 | 0.08 | 261 | 0 | 0.364 | 1 | 1 | cs | TRUE
12 | LV_5556-1_0_3_line_12 |  | 10 | 13 | 0.0072362 | 0.125 | 0.08 | 261 | 0 | 0.364 | 1 | 2 | cs | TRUE
13 | LV_5556-1_0_3_line_13 |  | 11 | 14 | 0.008514 | 0.125 | 0.08 | 261 | 0 | 0.364 | 1 | 1 | cs | TRUE
14 | LV_5556-1_0_3_line_14 |  | 11 | 15 | 0.024717 | 0.125 | 0.08 | 261 | 0 | 0.364 | 1 | 1 | cs | TRUE
15 | LV_5556-1_0_3_line_15 |  | 12 | 137 | 0.017791 | 0.125 | 0.08 | 261 | 0 | 0.364 | 1 | 1 | cs | TRUE
16 | LV_5556-1_0_3_line_16 |  | 13 | 134 | 0.022397 | 0.125 | 0.08 | 261 | 0 | 0.364 | 1 | 3 | cs | TRUE
17 | LV_5556-1_0_3_line_17 |  | 14 | 143 | 0.015456 | 0.125 | 0.08 | 261 | 0 | 0.364 | 1 | 1 | cs | TRUE
18 | LV_5556-1_0_3_line_18 |  | 14 | 70 | 0.020148 | 0.125 | 0.08 | 261 | 0 | 0.364 | 1 | 1 | cs | TRUE
19 | LV_5556-1_0_3_line_19 |  | 15 | 144 | 0.017853 | 0.125 | 0.08 | 261 | 0 | 0.364 | 1 | 1 | cs | TRUE
20 | LV_5556-1_0_3_line_20 |  | 16 | 17 | 0.0097194 | 0.125 | 0.08 | 261 | 0 | 0.364 | 1 | 1 | cs | TRUE
21 | LV_5556-1_0_3_line_21 |  | 16 | 18 | 0.010145 | 0.125 | 0.08 | 261 | 0 | 0.364 | 1 | 1 | cs | TRUE
22 | LV_5556-1_0_3_line_22 |  | 17 | 19 | 0.01697 | 0.125 | 0.08 | 261 | 0 | 0.364 | 1 | 1 | cs | TRUE
23 | LV_5556-1_0_3_line_23 |  | 18 | 20 | 0.01345 | 0.125 | 0.08 | 261 | 0 | 0.364 | 1 | 1 | cs | TRUE
24 | LV_5556-1_0_3_line_24 |  | 20 | 21 | 0.014553 | 0.125 | 0.08 | 261 | 0 | 0.364 | 1 | 1 | cs | TRUE
25 | LV_5556-1_0_3_line_25 |  | 21 | 24 | 0.024216 | 0.125 | 0.08 | 261 | 0 | 0.364 | 1 | 1 | cs | TRUE
26 | LV_5556-1_0_3_line_26 |  | 22 | 23 | 0.022028 | 0.125 | 0.08 | 261 | 0 | 0.364 | 1 | 1 | cs | TRUE
27 | LV_5556-1_0_3_line_27 |  | 23 | 25 | 0.008305 | 0.125 | 0.08 | 261 | 0 | 0.364 | 1 | 1 | cs | TRUE
28 | LV_5556-1_0_3_line_28 |  | 23 | 26 | 0.017293 | 0.125 | 0.08 | 261 | 0 | 0.364 | 1 | 1 | cs | TRUE
29 | LV_5556-1_0_3_line_29 |  | 24 | 27 | 0.0045666 | 0.125 | 0.08 | 261 | 0 | 0.364 | 1 | 1 | cs | TRUE
30 | LV_5556-1_0_3_line_30 |  | 25 | 28 | 0.022081 | 0.125 | 0.08 | 261 | 0 | 0.364 | 1 | 1 | cs | TRUE
31 | LV_5556-1_0_3_line_31 |  | 25 | 29 | 0.021524 | 0.125 | 0.08 | 261 | 0 | 0.364 | 1 | 1 | cs | TRUE
32 | LV_5556-1_0_3_line_32 |  | 26 | 30 | 0.014131 | 0.125 | 0.08 | 261 | 0 | 0.364 | 1 | 1 | cs | TRUE
33 | LV_5556-1_0_3_line_33 |  | 27 | 34 | 0.013068 | 0.125 | 0.08 | 261 | 0 | 0.364 | 1 | 1 | cs | TRUE
34 | LV_5556-1_0_3_line_34 |  | 30 | 31 | 0.024932 | 0.125 | 0.08 | 261 | 0 | 0.364 | 1 | 1 | cs | TRUE
35 | LV_5556-1_0_3_line_35 |  | 31 | 32 | 0.018217 | 0.125 | 0.08 | 261 | 0 | 0.364 | 1 | 1 | cs | TRUE
36 | LV_5556-1_0_3_line_36 |  | 32 | 33 | 0.012373 | 0.125 | 0.08 | 261 | 0 | 0.364 | 1 | 1 | cs | TRUE
37 | LV_5556-1_0_3_line_37 |  | 33 | 35 | 0.012687 | 0.125 | 0.08 | 261 | 0 | 0.364 | 1 | 1 | cs | TRUE
38 | LV_5556-1_0_3_line_38 |  | 34 | 35 | 0.010679 | 0.125 | 0.08 | 261 | 0 | 0.364 | 1 | 1 | cs | TRUE
39 | LV_5556-1_0_3_line_39 |  | 34 | 36 | 0.0085531 | 0.125 | 0.08 | 261 | 0 | 0.364 | 1 | 1 | cs | TRUE
40 | LV_5556-1_0_3_line_40 |  | 36 | 130 | 0.03394 | 0.125 | 0.08 | 261 | 0 | 0.364 | 1 | 1 | cs | TRUE
41 | LV_5556-1_0_3_line_41 |  | 37 | 38 | 0.014944 | 0.125 | 0.08 | 261 | 0 | 0.364 | 1 | 1 | cs | TRUE
42 | LV_5556-1_0_3_line_42 |  | 37 | 39 | 0.023191 | 0.125 | 0.08 | 261 | 0 | 0.364 | 1 | 1 | cs | TRUE
43 | LV_5556-1_0_3_line_43 |  | 38 | 40 | 0.017986 | 0.125 | 0.08 | 261 | 0 | 0.364 | 1 | 1 | cs | TRUE
44 | LV_5556-1_0_3_line_44 |  | 39 | 41 | 0.059938 | 0.125 | 0.08 | 261 | 0 | 0.364 | 1 | 1 | cs | TRUE
45 | LV_5556-1_0_3_line_45 |  | 39 | 42 | 0.020722 | 0.125 | 0.08 | 261 | 0 | 0.364 | 1 | 1 | cs | TRUE
46 | LV_5556-1_0_3_line_46 |  | 40 | 43 | 0.017216 | 0.125 | 0.08 | 261 | 0 | 0.364 | 1 | 1 | cs | TRUE
47 | LV_5556-1_0_3_line_47 |  | 43 | 44 | 0.003027 | 0.125 | 0.08 | 261 | 0 | 0.364 | 1 | 1 | cs | TRUE
48 | LV_5556-1_0_3_line_48 |  | 43 | 45 | 0.0039536 | 0.125 | 0.08 | 261 | 0 | 0.364 | 1 | 1 | cs | TRUE
49 | LV_5556-1_0_3_line_49 |  | 44 | 46 | 0.018188 | 0.125 | 0.08 | 261 | 0 | 0.364 | 1 | 1 | cs | TRUE
50 | LV_5556-1_0_3_line_50 |  | 44 | 47 | 0.010685 | 0.125 | 0.08 | 261 | 0 | 0.364 | 1 | 1 | cs | TRUE
51 | LV_5556-1_0_3_line_51 |  | 45 | 48 | 0.01686 | 0.125 | 0.08 | 261 | 0 | 0.364 | 1 | 1 | cs | TRUE
52 | LV_5556-1_0_3_line_52 |  | 46 | 69 | 0.025132 | 0.125 | 0.08 | 261 | 0 | 0.364 | 1 | 1 | cs | TRUE
53 | LV_5556-1_0_3_line_53 |  | 48 | 70 | 0.028272 | 0.125 | 0.08 | 261 | 0 | 0.364 | 1 | 1 | cs | TRUE
54 | LV_5556-1_0_3_line_54 |  | 49 | 50 | 0.007935 | 0.125 | 0.08 | 261 | 0 | 0.364 | 1 | 2 | cs | TRUE
55 | LV_5556-1_0_3_line_55 |  | 49 | 51 | 0.028516 | 0.125 | 0.08 | 261 | 0 | 0.364 | 1 | 3 | cs | TRUE
56 | LV_5556-1_0_3_line_56 |  | 50 | 75 | 0.016421 | 0.125 | 0.08 | 261 | 0 | 0.364 | 1 | 2 | cs | TRUE
57 | LV_5556-1_0_3_line_57 |  | 50 | 67 | 0.0020545 | 0.125 | 0.08 | 261 | 0 | 0.364 | 1 | 1 | cs | TRUE
58 | LV_5556-1_0_3_line_58 |  | 51 | 160 | 0.02825 | 0.125 | 0.08 | 261 | 0 | 0.364 | 1 | 3 | cs | TRUE
59 | LV_5556-1_0_3_line_59 |  | 52 | 53 | 0.027752 | 0.125 | 0.08 | 261 | 0 | 0.364 | 1 | 1 | cs | TRUE
60 | LV_5556-1_0_3_line_60 |  | 52 | 54 | 0.0088611 | 0.125 | 0.08 | 261 | 0 | 0.364 | 1 | 1 | cs | TRUE
61 | LV_5556-1_0_3_line_61 |  | 53 | 55 | 0.0034921 | 0.125 | 0.08 | 261 | 0 | 0.364 | 1 | 1 | cs | TRUE
62 | LV_5556-1_0_3_line_62 |  | 54 | 56 | 0.011899 | 0.125 | 0.08 | 261 | 0 | 0.364 | 1 | 1 | cs | TRUE
63 | LV_5556-1_0_3_line_63 |  | 55 | 57 | 0.017532 | 0.125 | 0.08 | 261 | 0 | 0.364 | 1 | 1 | cs | TRUE
64 | LV_5556-1_0_3_line_64 |  | 56 | 58 | 0.00079801 | 0.125 | 0.08 | 261 | 0 | 0.364 | 1 | 1 | cs | TRUE
65 | LV_5556-1_0_3_line_65 |  | 57 | 59 | 0.10064 | 0.125 | 0.08 | 261 | 0 | 0.364 | 1 | 1 | cs | TRUE
66 | LV_5556-1_0_3_line_66 |  | 58 | 60 | 0.017282 | 0.125 | 0.08 | 261 | 0 | 0.364 | 1 | 1 | cs | TRUE
67 | LV_5556-1_0_3_line_67 |  | 59 | 64 | 0.036491 | 0.125 | 0.08 | 261 | 0 | 0.364 | 1 | 1 | cs | TRUE
68 | LV_5556-1_0_3_line_68 |  | 60 | 65 | 0.010214 | 0.125 | 0.08 | 261 | 0 | 0.364 | 1 | 1 | cs | TRUE
69 | LV_5556-1_0_3_line_69 |  | 61 | 62 | 0.045026 | 0.125 | 0.08 | 261 | 0 | 0.364 | 1 | 1 | cs | TRUE
70 | LV_5556-1_0_3_line_70 |  | 61 | 63 | 0.02276 | 0.125 | 0.08 | 261 | 0 | 0.364 | 1 | 1 | cs | TRUE
71 | LV_5556-1_0_3_line_71 |  | 62 | 66 | 0.038617 | 0.125 | 0.08 | 261 | 0 | 0.364 | 1 | 1 | cs | TRUE
72 | LV_5556-1_0_3_line_72 |  | 63 | 65 | 0.022932 | 0.125 | 0.08 | 261 | 0 | 0.364 | 1 | 1 | cs | TRUE
73 | LV_5556-1_0_3_line_73 |  | 66 | 67 | 0.036074 | 0.125 | 0.08 | 261 | 0 | 0.364 | 1 | 1 | cs | TRUE
74 | LV_5556-1_0_3_line_74 |  | 66 | 68 | 0.011627 | 0.125 | 0.08 | 261 | 0 | 0.364 | 1 | 1 | cs | TRUE
75 | LV_5556-1_0_3_line_75 |  | 68 | 72 | 0.017203 | 0.125 | 0.08 | 261 | 0 | 0.364 | 1 | 1 | cs | TRUE
76 | LV_5556-1_0_3_line_76 |  | 69 | 71 | 0.0012372 | 0.125 | 0.08 | 261 | 0 | 0.364 | 1 | 1 | cs | TRUE
77 | LV_5556-1_0_3_line_77 |  | 71 | 167 | 0.01466 | 0.125 | 0.08 | 261 | 0 | 0.364 | 1 | 1 | cs | TRUE
78 | LV_5556-1_0_3_line_78 |  | 72 | 73 | 0.026541 | 0.125 | 0.08 | 261 | 0 | 0.364 | 1 | 1 | cs | TRUE
79 | LV_5556-1_0_3_line_79 |  | 73 | 74 | 0.012971 | 0.125 | 0.08 | 261 | 0 | 0.364 | 1 | 1 | cs | TRUE
80 | LV_5556-1_0_3_line_80 |  | 75 | 76 | 0.021252 | 0.125 | 0.08 | 261 | 0 | 0.364 | 1 | 1 | cs | TRUE
81 | LV_5556-1_0_3_line_81 |  | 75 | 77 | 0.066621 | 0.125 | 0.08 | 261 | 0 | 0.364 | 1 | 1 | cs | TRUE
82 | LV_5556-1_0_3_line_82 |  | 77 | 89 | 0.00029028 | 0.125 | 0.08 | 261 | 0 | 0.364 | 1 | 1 | cs | TRUE
83 | LV_5556-1_0_3_line_83 |  | 78 | 79 | 0.017033 | 0.125 | 0.08 | 261 | 0 | 0.364 | 1 | 1 | cs | TRUE
84 | LV_5556-1_0_3_line_84 |  | 78 | 80 | 0.025282 | 0.125 | 0.08 | 261 | 0 | 0.364 | 1 | 1 | cs | TRUE
85 | LV_5556-1_0_3_line_85 |  | 79 | 81 | 0.0017156 | 0.125 | 0.08 | 261 | 0 | 0.364 | 1 | 1 | cs | TRUE
86 | LV_5556-1_0_3_line_86 |  | 80 | 82 | 0.026007 | 0.125 | 0.08 | 261 | 0 | 0.364 | 1 | 1 | cs | TRUE
87 | LV_5556-1_0_3_line_87 |  | 80 | 83 | 0.001088 | 0.125 | 0.08 | 261 | 0 | 0.364 | 1 | 1 | cs | TRUE
88 | LV_5556-1_0_3_line_88 |  | 81 | 84 | 0.05206 | 0.125 | 0.08 | 261 | 0 | 0.364 | 1 | 1 | cs | TRUE
89 | LV_5556-1_0_3_line_89 |  | 81 | 85 | 0.025013 | 0.125 | 0.08 | 261 | 0 | 0.364 | 1 | 1 | cs | TRUE
90 | LV_5556-1_0_3_line_90 |  | 82 | 86 | 0.00031006 | 0.125 | 0.08 | 261 | 0 | 0.364 | 1 | 1 | cs | TRUE
91 | LV_5556-1_0_3_line_91 |  | 83 | 87 | 0.045496 | 0.125 | 0.08 | 261 | 0 | 0.364 | 1 | 1 | cs | TRUE
92 | LV_5556-1_0_3_line_92 |  | 85 | 88 | 0.0088208 | 0.125 | 0.08 | 261 | 0 | 0.364 | 1 | 1 | cs | TRUE
93 | LV_5556-1_0_3_line_93 |  | 86 | 89 | 0.064639 | 0.125 | 0.08 | 261 | 0 | 0.364 | 1 | 1 | cs | TRUE
94 | LV_5556-1_0_3_line_94 |  | 87 | 90 | 0.0010552 | 0.125 | 0.08 | 261 | 0 | 0.364 | 1 | 1 | cs | TRUE
95 | LV_5556-1_0_3_line_95 |  | 88 | 91 | 0.033264 | 0.125 | 0.08 | 261 | 0 | 0.364 | 1 | 1 | cs | TRUE
96 | LV_5556-1_0_3_line_96 |  | 88 | 92 | 0.010718 | 0.125 | 0.08 | 261 | 0 | 0.364 | 1 | 1 | cs | TRUE
97 | LV_5556-1_0_3_line_97 |  | 90 | 93 | 0.01437 | 0.125 | 0.08 | 261 | 0 | 0.364 | 1 | 1 | cs | TRUE
98 | LV_5556-1_0_3_line_98 |  | 91 | 101 | 0.0013068 | 0.125 | 0.08 | 261 | 0 | 0.364 | 1 | 1 | cs | TRUE
99 | LV_5556-1_0_3_line_99 |  | 92 | 97 | 0.024309 | 0.125 | 0.08 | 261 | 0 | 0.364 | 1 | 1 | cs | TRUE
100 | LV_5556-1_0_3_line_100 |  | 92 | 94 | 0.043262 | 0.125 | 0.08 | 261 | 0 | 0.364 | 1 | 1 | cs | TRUE
101 | LV_5556-1_0_3_line_101 |  | 93 | 108 | 0.022285 | 0.125 | 0.08 | 261 | 0 | 0.364 | 1 | 1 | cs | TRUE
102 | LV_5556-1_0_3_line_102 |  | 93 | 109 | 0.017239 | 0.125 | 0.08 | 261 | 0 | 0.364 | 1 | 1 | cs | TRUE
103 | LV_5556-1_0_3_line_103 |  | 93 | 105 | 0.023014 | 0.125 | 0.08 | 261 | 0 | 0.364 | 1 | 1 | cs | TRUE
104 | LV_5556-1_0_3_line_104 |  | 94 | 95 | 0.019728 | 0.125 | 0.08 | 261 | 0 | 0.364 | 1 | 1 | cs | TRUE
105 | LV_5556-1_0_3_line_105 |  | 95 | 96 | 0.019667 | 0.125 | 0.08 | 261 | 0 | 0.364 | 1 | 1 | cs | TRUE
106 | LV_5556-1_0_3_line_106 |  | 96 | 98 | 0.00032361 | 0.125 | 0.08 | 261 | 0 | 0.364 | 1 | 1 | cs | TRUE
107 | LV_5556-1_0_3_line_107 |  | 97 | 99 | 0.001575 | 0.125 | 0.08 | 261 | 0 | 0.364 | 1 | 1 | cs | TRUE
108 | LV_5556-1_0_3_line_108 |  | 98 | 100 | 0.023888 | 0.125 | 0.08 | 261 | 0 | 0.364 | 1 | 1 | cs | TRUE
109 | LV_5556-1_0_3_line_109 |  | 99 | 102 | 0.021498 | 0.125 | 0.08 | 261 | 0 | 0.364 | 1 | 1 | cs | TRUE
110 | LV_5556-1_0_3_line_110 |  | 100 | 103 | 0.007732 | 0.125 | 0.08 | 261 | 0 | 0.364 | 1 | 1 | cs | TRUE
111 | LV_5556-1_0_3_line_111 |  | 103 | 104 | 0.00099229 | 0.125 | 0.08 | 261 | 0 | 0.364 | 1 | 1 | cs | TRUE
112 | LV_5556-1_0_3_line_112 |  | 105 | 106 | 0.036705 | 0.125 | 0.08 | 261 | 0 | 0.364 | 1 | 1 | cs | TRUE
113 | LV_5556-1_0_3_line_113 |  | 106 | 107 | 0.01265 | 0.125 | 0.08 | 261 | 0 | 0.364 | 1 | 1 | cs | TRUE
114 | LV_5556-1_0_3_line_114 |  | 108 | 110 | 0.0074327 | 0.125 | 0.08 | 261 | 0 | 0.364 | 1 | 1 | cs | TRUE
115 | LV_5556-1_0_3_line_115 |  | 109 | 111 | 0.012409 | 0.125 | 0.08 | 261 | 0 | 0.364 | 1 | 1 | cs | TRUE
116 | LV_5556-1_0_3_line_116 |  | 110 | 112 | 0.012024 | 0.125 | 0.08 | 261 | 0 | 0.364 | 1 | 1 | cs | TRUE
117 | LV_5556-1_0_3_line_117 |  | 111 | 113 | 0.01053 | 0.125 | 0.08 | 261 | 0 | 0.364 | 1 | 1 | cs | TRUE
118 | LV_5556-1_0_3_line_118 |  | 112 | 114 | 0.013545 | 0.125 | 0.08 | 261 | 0 | 0.364 | 1 | 1 | cs | TRUE
119 | LV_5556-1_0_3_line_119 |  | 113 | 115 | 0.011881 | 0.125 | 0.08 | 261 | 0 | 0.364 | 1 | 1 | cs | TRUE
120 | LV_5556-1_0_3_line_120 |  | 114 | 155 | 0.014524 | 0.125 | 0.08 | 261 | 0 | 0.364 | 1 | 1 | cs | TRUE
121 | LV_5556-1_0_3_line_121 |  | 115 | 116 | 0.030282 | 0.125 | 0.08 | 261 | 0 | 0.364 | 1 | 1 | cs | TRUE
122 | LV_5556-1_0_3_line_122 |  | 116 | 117 | 0.0047622 | 0.125 | 0.08 | 261 | 0 | 0.364 | 1 | 1 | cs | TRUE
123 | LV_5556-1_0_3_line_123 |  | 117 | 118 | 0.011936 | 0.125 | 0.08 | 261 | 0 | 0.364 | 1 | 1 | cs | TRUE
124 | LV_5556-1_0_3_line_124 |  | 118 | 119 | 0.011834 | 0.125 | 0.08 | 261 | 0 | 0.364 | 1 | 1 | cs | TRUE
125 | LV_5556-1_0_3_line_125 |  | 119 | 122 | 0.015095 | 0.125 | 0.08 | 261 | 0 | 0.364 | 1 | 1 | cs | TRUE
126 | LV_5556-1_0_3_line_126 |  | 119 | 121 | 0.016837 | 0.125 | 0.08 | 261 | 0 | 0.364 | 1 | 1 | cs | TRUE
127 | LV_5556-1_0_3_line_127 |  | 120 | 121 | 0.029336 | 0.125 | 0.08 | 261 | 0 | 0.364 | 1 | 1 | cs | TRUE
128 | LV_5556-1_0_3_line_128 |  | 122 | 123 | 0.002784 | 0.125 | 0.08 | 261 | 0 | 0.364 | 1 | 1 | cs | TRUE
129 | LV_5556-1_0_3_line_129 |  | 123 | 124 | 0.051541 | 0.125 | 0.08 | 261 | 0 | 0.364 | 1 | 1 | cs | TRUE
130 | LV_5556-1_0_3_line_130 |  | 125 | 126 | 0.020401 | 0.125 | 0.08 | 261 | 0 | 0.364 | 1 | 1 | cs | TRUE
131 | LV_5556-1_0_3_line_131 |  | 125 | 127 | 0.019223 | 0.125 | 0.08 | 261 | 0 | 0.364 | 1 | 1 | cs | TRUE
132 | LV_5556-1_0_3_line_132 |  | 126 | 128 | 0.069023 | 0.125 | 0.08 | 261 | 0 | 0.364 | 1 | 1 | cs | TRUE
133 | LV_5556-1_0_3_line_133 |  | 127 | 129 | 0.036735 | 0.125 | 0.08 | 261 | 0 | 0.364 | 1 | 1 | cs | TRUE
134 | LV_5556-1_0_3_line_134 |  | 128 | 130 | 0.019364 | 0.125 | 0.08 | 261 | 0 | 0.364 | 1 | 1 | cs | TRUE
135 | LV_5556-1_0_3_line_135 |  | 128 | 131 | 0.045142 | 0.125 | 0.08 | 261 | 0 | 0.364 | 1 | 1 | cs | TRUE
136 | LV_5556-1_0_3_line_136 |  | 131 | 132 | 0.011203 | 0.125 | 0.08 | 261 | 0 | 0.364 | 1 | 1 | cs | TRUE
137 | LV_5556-1_0_3_line_137 |  | 132 | 133 | 0.017465 | 0.125 | 0.08 | 261 | 0 | 0.364 | 1 | 1 | cs | TRUE
138 | LV_5556-1_0_3_line_138 |  | 133 | 145 | 0.0010282 | 0.125 | 0.08 | 261 | 0 | 0.364 | 1 | 1 | cs | TRUE
139 | LV_5556-1_0_3_line_139 |  | 134 | 135 | 0.0020636 | 0.125 | 0.08 | 261 | 0 | 0.364 | 1 | 3 | cs | TRUE
140 | LV_5556-1_0_3_line_140 |  | 135 | 136 | 0.00031598 | 0.125 | 0.08 | 261 | 0 | 0.364 | 1 | 3 | cs | TRUE
141 | LV_5556-1_0_3_line_141 |  | 136 | 138 | 0.0092712 | 0.125 | 0.08 | 261 | 0 | 0.364 | 1 | 1 | cs | TRUE
142 | LV_5556-1_0_3_line_142 |  | 136 | 139 | 0.016915 | 0.125 | 0.08 | 261 | 0 | 0.364 | 1 | 3 | cs | TRUE
143 | LV_5556-1_0_3_line_143 |  | 137 | 140 | 0.013285 | 0.125 | 0.08 | 261 | 0 | 0.364 | 1 | 1 | cs | TRUE
144 | LV_5556-1_0_3_line_144 |  | 138 | 141 | 0.0028371 | 0.125 | 0.08 | 261 | 0 | 0.364 | 1 | 1 | cs | TRUE
145 | LV_5556-1_0_3_line_145 |  | 139 | 142 | 0.021097 | 0.125 | 0.08 | 261 | 0 | 0.364 | 1 | 3 | cs | TRUE
146 | LV_5556-1_0_3_line_146 |  | 141 | 147 | 0.0023016 | 0.125 | 0.08 | 261 | 0 | 0.364 | 1 | 1 | cs | TRUE
147 | LV_5556-1_0_3_line_147 |  | 142 | 148 | 0.018847 | 0.125 | 0.08 | 261 | 0 | 0.364 | 1 | 3 | cs | TRUE
148 | LV_5556-1_0_3_line_148 |  | 143 | 173 | 0.022612 | 0.125 | 0.08 | 261 | 0 | 0.364 | 1 | 1 | cs | TRUE
149 | LV_5556-1_0_3_line_149 |  | 144 | 174 | 0.0096685 | 0.125 | 0.08 | 261 | 0 | 0.364 | 1 | 1 | cs | TRUE
150 | LV_5556-1_0_3_line_150 |  | 145 | 146 | 0.017652 | 0.125 | 0.08 | 261 | 0 | 0.364 | 1 | 1 | cs | TRUE
151 | LV_5556-1_0_3_line_151 |  | 146 | 147 | 0.0069312 | 0.125 | 0.08 | 261 | 0 | 0.364 | 1 | 1 | cs | TRUE
152 | LV_5556-1_0_3_line_152 |  | 148 | 149 | 0.0010942 | 0.125 | 0.08 | 261 | 0 | 0.364 | 1 | 3 | cs | TRUE
153 | LV_5556-1_0_3_line_153 |  | 149 | 158 | 0.011936 | 0.125 | 0.08 | 261 | 0 | 0.364 | 1 | 3 | cs | TRUE
154 | LV_5556-1_0_3_line_154 |  | 149 | 159 | 0.034746 | 0.125 | 0.08 | 261 | 0 | 0.364 | 1 | 1 | cs | TRUE
155 | LV_5556-1_0_3_line_155 |  | 150 | 151 | 0.0070049 | 0.125 | 0.08 | 261 | 0 | 0.364 | 1 | 1 | cs | TRUE
156 | LV_5556-1_0_3_line_156 |  | 150 | 152 | 0.017348 | 0.125 | 0.08 | 261 | 0 | 0.364 | 1 | 1 | cs | TRUE
157 | LV_5556-1_0_3_line_157 |  | 152 | 153 | 0.018342 | 0.125 | 0.08 | 261 | 0 | 0.364 | 1 | 1 | cs | TRUE
158 | LV_5556-1_0_3_line_158 |  | 153 | 154 | 0.0063672 | 0.125 | 0.08 | 261 | 0 | 0.364 | 1 | 1 | cs | TRUE
159 | LV_5556-1_0_3_line_159 |  | 154 | 155 | 0.019661 | 0.125 | 0.08 | 261 | 0 | 0.364 | 1 | 1 | cs | TRUE
160 | LV_5556-1_0_3_line_160 |  | 155 | 156 | 0.016557 | 0.125 | 0.08 | 261 | 0 | 0.364 | 1 | 1 | cs | TRUE
161 | LV_5556-1_0_3_line_161 |  | 156 | 157 | 0.017079 | 0.125 | 0.08 | 261 | 0 | 0.364 | 1 | 1 | cs | TRUE
162 | LV_5556-1_0_3_line_162 |  | 158 | 160 | 0.008729 | 0.125 | 0.08 | 261 | 0 | 0.364 | 1 | 3 | cs | TRUE
163 | LV_5556-1_0_3_line_163 |  | 158 | 161 | 0.032303 | 0.125 | 0.08 | 261 | 0 | 0.364 | 1 | 3 | cs | TRUE
164 | LV_5556-1_0_3_line_164 |  | 159 | 162 | 0.0096869 | 0.125 | 0.08 | 261 | 0 | 0.364 | 1 | 1 | cs | TRUE
165 | LV_5556-1_0_3_line_165 |  | 161 | 163 | 0.003688 | 0.125 | 0.08 | 261 | 0 | 0.364 | 1 | 3 | cs | TRUE
166 | LV_5556-1_0_3_line_166 |  | 162 | 164 | 0.011084 | 0.125 | 0.08 | 261 | 0 | 0.364 | 1 | 1 | cs | TRUE
167 | LV_5556-1_0_3_line_167 |  | 164 | 165 | 0.003836 | 0.125 | 0.08 | 261 | 0 | 0.364 | 1 | 1 | cs | TRUE
168 | LV_5556-1_0_3_line_168 |  | 165 | 166 | 0.0067125 | 0.125 | 0.08 | 261 | 0 | 0.364 | 1 | 1 | cs | TRUE
169 | LV_5556-1_0_3_line_169 |  | 167 | 168 | 0.0091192 | 0.125 | 0.08 | 261 | 0 | 0.364 | 1 | 1 | cs | TRUE
170 | LV_5556-1_0_3_line_170 |  | 168 | 169 | 0.0050264 | 0.125 | 0.08 | 261 | 0 | 0.364 | 1 | 1 | cs | TRUE
171 | LV_5556-1_0_3_line_171 |  | 170 | 171 | 0.015506 | 0.125 | 0.08 | 261 | 0 | 0.364 | 1 | 1 | cs | TRUE
172 | LV_5556-1_0_3_line_172 |  | 171 | 172 | 0.035067 | 0.125 | 0.08 | 261 | 0 | 0.364 | 1 | 1 | cs | TRUE
173 | LV_5556-1_0_3_line_173 |  | 172 | 173 | 0.0036272 | 0.125 | 0.08 | 261 | 0 | 0.364 | 1 | 1 | cs | TRUE

## trafo
| name | std_type | hv_bus | lv_bus | sn_mva | vn_hv_kv | vn_lv_kv | vk_percent | vkr_percent | pfe_kw | i0_percent | shift_degree | tap_side | tap_neutral | tap_min | tap_max | tap_step_percent | tap_step_degree | tap_pos | tap_phase_shifter | parallel | df | in_service
0 | LV_5556-1_0_3_trafo_158 | 0.63 MVA 20/0.4 kV | 175 | 163 | 0.63 | 20 | 0.4 | 6 | 1.206 | 1.65 | 0.2619 | 150 | hv | 0 | -2 | 2 | 2.5 | 0 | 0 | FALSE | 1 | 1 | TRUE

## line_geodata
| x0 | y0 | x1 | y1 | x2 | y2 | x3 | y3 | x4 | y4 | x5 | y5 | x6 | y6 | x7 | y7 | x8 | y8 | x9 | y9 | x10 | y10 | x11 | y11 | x12 | y12
0 | 2537809.361 | 1186433.2959 | 2537804.4441 | 1186432.1235 | 2537797.1644 | 1186432.1214 | 2537791.4513 | 1186433.0099
1 | 2537809.361 | 1186433.2959 | 2537811.413 | 1186433.7853 | 2537819.9055 | 1186436.6652
2 | 2537774.104 | 1186443.0788 | 2537778.8209 | 1186438.7939 | 2537784.1276 | 1186435.4479 | 2537790.3459 | 1186433.1819 | 2537791.4513 | 1186433.0099
3 | 2537840.2798 | 1186453.563 | 2537838.5538 | 1186451.2241 | 2537832.6397 | 1186446.0604 | 2537825.3659 | 1186440.7552 | 2537819.9055 | 1186436.6652
4 | 2537774.104 | 1186443.0788 | 2537771.8019 | 1186441.8465 | 2537768.953 | 1186440.8641
5 | 2537840.2798 | 1186453.563 | 2537837.6921 | 1186455.68 | 2537835.1838 | 1186458.0853 | 2537832.0467 | 1186461.6755 | 2537829.344 | 1186465.2056 | 2537827.2945 | 1186468.4399 | 2537825.4215 | 1186471.7724 | 2537823.3289 | 1186475.9965 | 2537821.6475 | 1186480.1386
6 | 2537840.2798 | 1186453.563 | 2537843.6959 | 1186451.1261 | 2537847.8791 | 1186448.3477 | 2537856.3224 | 1186442.8346 | 2537866.0138 | 1186436.2634 | 2537872.0451 | 1186432.1539 | 2537876.8302 | 1186428.495
7 | 2537768.953 | 1186440.8641 | 2537756.2481 | 1186436.4831 | 2537747.1386 | 1186434.4434 | 2537711.1012 | 1186419.9735
8 | 2537818.0332 | 1186492.8612 | 2537819.5751 | 1186487.0419 | 2537821.6475 | 1186480.1386
9 | 2537821.6475 | 1186480.1386 | 2537812.9671 | 1186473.8586 | 2537801.5257 | 1186465.5062 | 2537800.1324 | 1186464.3578
10 | 2537887.814 | 1186409.0325 | 2537887.5928 | 1186411.9809 | 2537887.256 | 1186414.8082 | 2537886.3753 | 1186417.4411 | 2537884.9381 | 1186420.858 | 2537882.0534 | 1186424.5011 | 2537876.8302 | 1186428.495
11 | 2537818.0332 | 1186492.8612 | 2537825.0553 | 1186496.7126 | 2537831.4075 | 1186499.9818 | 2537837.4664 | 1186502.9316 | 2537840.8234 | 1186504.353 | 2537840.8234 | 1186504.353
12 | 2537818.0332 | 1186492.8612 | 2537816.1839 | 1186499.8572
13 | 2537887.814 | 1186409.0325 | 2537896.2591 | 1186410.2899
14 | 2537887.814 | 1186409.0325 | 2537887.4373 | 1186402.8884 | 2537886.5056 | 1186396.9503 | 2537884.0783 | 1186384.6363
15 | 2537840.8234 | 1186504.353 | 2537842.2022 | 1186506.3287 | 2537843.2346 | 1186508.7416 | 2537843.5819 | 1186511.3172 | 2537844.1823 | 1186514.7574 | 2537845.299 | 1186517.9476 | 2537847.5361 | 1186520.2701 | 2537847.5919 | 1186520.2971
16 | 2537816.1839 | 1186499.8572 | 2537815.5077 | 1186502.4152 | 2537813.501 | 1186509.7625 | 2537811.005 | 1186518.4823 | 2537810.1336 | 1186521.4201
17 | 2537896.2591 | 1186410.2899 | 2537899.9092 | 1186406.1385 | 2537903.6912 | 1186399.9846 | 2537904.9494 | 1186397.5899
18 | 2537896.2591 | 1186410.2899 | 2537903.1396 | 1186412.264 | 2537915.3627 | 1186416.6605
19 | 2537881.1138 | 1186367.0348 | 2537882.9692 | 1186379.0101 | 2537884.0783 | 1186384.6363
20 | 2537748.6067 | 1186731.3534 | 2537746.6642 | 1186730.9289 | 2537744.5335 | 1186730.0172 | 2537740.3966 | 1186728.4372 | 2537739.4314 | 1186728.2401
21 | 2537757.6896 | 1186727.2231 | 2537755.8424 | 1186728.6209 | 2537752.8677 | 1186730.1972 | 2537750.7331 | 1186731.1089 | 2537748.6067 | 1186731.3534 | 2537748.6067 | 1186731.3534
22 | 2537730.5989 | 1186741.0022 | 2537734.6763 | 1186730.8648 | 2537735.6518 | 1186729.2871 | 2537736.5661 | 1186728.4326 | 2537738.3244 | 1186728.0141 | 2537739.4314 | 1186728.2401
23 | 2537757.6896 | 1186727.2231 | 2537757.1497 | 1186724.4716 | 2537757.4272 | 1186721.8116 | 2537760.1125 | 1186714.3061
24 | 2537760.1125 | 1186714.3061 | 2537765.0148 | 1186700.604
25 | 2537765.0148 | 1186700.604 | 2537773.1722 | 1186677.8038
26 | 2537798.5088 | 1186745.9756 | 2537795.2485 | 1186747.2325 | 2537790.6467 | 1186747.8919 | 2537786.5509 | 1186747.3231 | 2537783.5703 | 1186746.1312 | 2537778.1654 | 1186742.4499
27 | 2537798.5088 | 1186745.9756 | 2537801.274 | 1186746.9919 | 2537803.598 | 1186748.1462 | 2537805.7452 | 1186749.9137
28 | 2537798.5088 | 1186745.9756 | 2537801.2473 | 1186743.7014 | 2537803.051 | 1186740.314 | 2537806.4506 | 1186731.0207
29 | 2537774.7105 | 1186673.5041 | 2537773.1722 | 1186677.8038
30 | 2537805.7452 | 1186749.9137 | 2537810.1449 | 1186751.0908 | 2537826.8144 | 1186756.6873
31 | 2537805.7452 | 1186749.9137 | 2537806.6088 | 1186752.9731 | 2537806.7823 | 1186755.7174 | 2537806.653 | 1186758.6871 | 2537806.5659 | 1186761.3117 | 2537806.0909 | 1186763.3289 | 2537804.1113 | 1186769.6086 | 2537803.6198 | 1186770.8553
32 | 2537806.4506 | 1186731.0207 | 2537811.3053 | 1186717.7495
33 | 2537779.1072 | 1186661.1957 | 2537774.7105 | 1186673.5041
34 | 2537819.8705 | 1186694.335 | 2537811.3053 | 1186717.7495
35 | 2537819.8705 | 1186694.335 | 2537819.9495 | 1186692.3998 | 2537819.0042 | 1186689.5524 | 2537816.6202 | 1186687.0313 | 2537812.501 | 1186684.217 | 2537808.5311 | 1186681.4802
36 | 2537808.5311 | 1186681.4802 | 2537798.3445 | 1186674.4577
37 | 2537798.3445 | 1186674.4577 | 2537787.899 | 1186667.2567
38 | 2537779.1072 | 1186661.1957 | 2537787.899 | 1186667.2567
39 | 2537779.1072 | 1186661.1957 | 2537781.7843 | 1186653.0724
40 | 2537768.3523 | 1186628.928 | 2537779.2258 | 1186633.7566 | 2537782.6312 | 1186636.167 | 2537784.0836 | 1186638.6088 | 2537784.9468 | 1186642.3687 | 2537784.063 | 1186646.1578 | 2537781.7843 | 1186653.0724
41 | 2537959.8143 | 1186467.1772 | 2537959.9913 | 1186468.3613 | 2537959.1489 | 1186474.6848 | 2537958.1026 | 1186479.743 | 2537957.3182 | 1186481.8003
42 | 2537947.9052 | 1186502.9843 | 2537955.5324 | 1186486.4846 | 2537957.3182 | 1186481.8003
43 | 2537959.8143 | 1186467.1772 | 2537959.245 | 1186463.3662 | 2537957.6686 | 1186457.7905 | 2537956.7095 | 1186452.1417 | 2537956.5021 | 1186449.5416
44 | 2537947.9052 | 1186502.9843 | 2537946.4755 | 1186496.1063 | 2537945.6235 | 1186492.691 | 2537945.7472 | 1186489.1655 | 2537945.8709 | 1186484.1836 | 2537945.9921 | 1186478.946 | 2537945.3818 | 1186475.2947 | 2537943.9182 | 1186472.4972 | 2537941.8518 | 1186469.7059 | 2537938.81 | 1186466.3022 | 2537924.1058 | 1186451.6243
45 | 2537947.9052 | 1186502.9843 | 2537942.0627 | 1186514.9852 | 2537939.4661 | 1186521.3935 | 2537939.2906 | 1186521.8184
46 | 2537961.3742 | 1186433.2603 | 2537959.5942 | 1186438.2038 | 2537957.5743 | 1186442.0937 | 2537956.3674 | 1186447.8539 | 2537956.5021 | 1186449.5416
47 | 2537964.3488 | 1186433.8631 | 2537961.3742 | 1186433.2603
48 | 2537961.3742 | 1186433.2603 | 2537959.1397 | 1186432.6498 | 2537957.5158 | 1186432.4416
49 | 2537964.3488 | 1186433.8631 | 2537967.5794 | 1186428.9824 | 2537970.0785 | 1186424.2093 | 2537972.2021 | 1186419.2844 | 2537972.7581 | 1186417.8009
50 | 2537964.3488 | 1186433.8631 | 2537968.5202 | 1186435.0761 | 2537974.7111 | 1186436.4458
51 | 2537957.5158 | 1186432.4416 | 2537954.1655 | 1186432.0122 | 2537947.0334 | 1186429.3291 | 2537941.736 | 1186426.8189
52 | 2537972.7581 | 1186417.8009 | 2537974.8455 | 1186412.2307 | 2537976.1601 | 1186408.0258 | 2537977.2534 | 1186404.5569 | 2537978.5461 | 1186398.2399 | 2537979.2565 | 1186393.6013
53 | 2537915.3627 | 1186416.6605 | 2537927.0522 | 1186420.865 | 2537939.526 | 1186425.7717 | 2537941.736 | 1186426.8189
54 | 2537913.0334 | 1186620.5024 | 2537908.7443 | 1186613.8209
55 | 2537908.7443 | 1186613.8209 | 2537903.1504 | 1186604.9406 | 2537899.0289 | 1186598.9689 | 2537894.428 | 1186593.1244 | 2537892.1659 | 1186590.685
56 | 2537913.0334 | 1186620.5024 | 2537909.7887 | 1186629.141 | 2537908.1675 | 1186636.1507
57 | 2537913.0334 | 1186620.5024 | 2537914.7482 | 1186621.634
58 | 2537870.8311 | 1186572.2062 | 2537871.6689 | 1186572.8382 | 2537884.4613 | 1186583.4558 | 2537890.0679 | 1186588.4226 | 2537892.1659 | 1186590.685
59 | 2538046.7851 | 1186715.0509 | 2538048.0909 | 1186710.0858 | 2538054.2719 | 1186688.3284
60 | 2538041.9184 | 1186721.9009 | 2538043.6944 | 1186720.982 | 2538045.1376 | 1186719.6107 | 2538046.1236 | 1186717.566 | 2538046.7851 | 1186715.0509
61 | 2538055.2262 | 1186684.9691 | 2538054.2719 | 1186688.3284
62 | 2538030.7136 | 1186719.2616 | 2538038.1143 | 1186722.2294 | 2538040.2764 | 1186722.4961 | 2538041.9184 | 1186721.9009 | 2538041.9184 | 1186721.9009
63 | 2538060.2313 | 1186668.1694 | 2538058.4047 | 1186673.7804 | 2538055.2262 | 1186684.9691
64 | 2538030.7136 | 1186719.2616 | 2538029.9729 | 1186718.9645
65 | 2538060.2313 | 1186668.1694 | 2538111.0275 | 1186581.2937
66 | 2538014.5393 | 1186711.4677 | 2538015.988 | 1186712.8423 | 2538018.2831 | 1186714.1526 | 2538024.5215 | 1186716.7783 | 2538029.9729 | 1186718.9645
67 | 2538111.0275 | 1186581.2937 | 2538079.8029 | 1186570.1996 | 2538080.9387 | 1186567.044
68 | 2538014.5393 | 1186711.4677 | 2538014.5393 | 1186711.4677 | 2538013.8189 | 1186709.6964 | 2538013.4281 | 1186707.3324 | 2538013.4874 | 1186705.6864 | 2538014.7578 | 1186701.6216
69 | 2538028.6053 | 1186658.0803 | 2537985.435 | 1186645.2881
70 | 2538028.6053 | 1186658.0803 | 2538025.6361 | 1186666.816 | 2538021.5989 | 1186679.7333
71 | 2537948.2965 | 1186634.711 | 2537971.6214 | 1186641.1949 | 2537985.435 | 1186645.2881
72 | 2538021.5989 | 1186679.7333 | 2538014.7578 | 1186701.6216
73 | 2537948.2965 | 1186634.711 | 2537926.8151 | 1186627.2075 | 2537916.4832 | 1186622.779 | 2537914.7482 | 1186621.634
74 | 2537948.2965 | 1186634.711 | 2537949.0851 | 1186640.1171 | 2537949.1507 | 1186645.6973 | 2537949.1369 | 1186646.28
75 | 2537949.1369 | 1186646.28 | 2537949.0179 | 1186651.2797 | 2537947.7726 | 1186656.2732 | 2537945.3606 | 1186662.9031
76 | 2537979.4438 | 1186392.3784 | 2537979.2565 | 1186393.6013
77 | 2537979.4438 | 1186392.3784 | 2537980.2327 | 1186387.2272 | 2537980.9616 | 1186383.94 | 2537982.2407 | 1186380.7138 | 2537982.673 | 1186378.1385
78 | 2537945.3606 | 1186662.9031 | 2537943.3066 | 1186668.5488 | 2537935.2926 | 1186687.4539
79 | 2537939.4333 | 1186698.9508 | 2537937.4596 | 1186696.2587 | 2537936.0178 | 1186694.0946 | 2537934.8355 | 1186691.9279 | 2537934.6408 | 1186690.0844 | 2537935.2926 | 1186687.4539
80 | 2537888.51 | 1186627.9391 | 2537908.1675 | 1186636.1507
81 | 2537908.1675 | 1186636.1507 | 2537907.4663 | 1186639.1597 | 2537903.3904 | 1186662.5376 | 2537896.8015 | 1186699.605 | 2537896.2338 | 1186701.6812
82 | 2537896.1572 | 1186701.9612 | 2537896.2338 | 1186701.6812
83 | 2537903.7344 | 1186800.7813 | 2537919.3754 | 1186807.5259
84 | 2537880.2974 | 1186791.3845 | 2537885.4789 | 1186792.9093 | 2537903.7344 | 1186800.7813
85 | 2537920.9507 | 1186808.2052 | 2537919.3754 | 1186807.5259
86 | 2537880.2974 | 1186791.3845 | 2537881.4688 | 1186785.9025 | 2537882.9734 | 1186773.5576 | 2537884.0402 | 1186765.6644
87 | 2537880.2974 | 1186791.3845 | 2537879.9607 | 1186792.4192
88 | 2537943.99 | 1186761.5282 | 2537934.4314 | 1186780.8384 | 2537923.6579 | 1186801.451 | 2537920.9507 | 1186808.2052
89 | 2537920.9507 | 1186808.2052 | 2537944.3346 | 1186817.0854
90 | 2537884.0402 | 1186765.6644 | 2537884.0817 | 1186765.3571
91 | 2537863.2961 | 1186834.7355 | 2537868.1156 | 1186821.8285 | 2537876.6568 | 1186800.8388 | 2537878.7003 | 1186796.2928 | 2537879.9607 | 1186792.4192
92 | 2537952.5807 | 1186820.217 | 2537944.3346 | 1186817.0854
93 | 2537896.1572 | 1186701.9612 | 2537894.7285 | 1186707.1865 | 2537889.8689 | 1186726.359 | 2537887.1144 | 1186741.0516 | 2537884.4825 | 1186762.3911 | 2537884.0817 | 1186765.3571
94 | 2537863.2961 | 1186834.7355 | 2537862.927 | 1186835.724
95 | 2537952.5807 | 1186820.217 | 2537950.684 | 1186827.8744 | 2537943.0089 | 1186852.061
96 | 2537952.5807 | 1186820.217 | 2537962.5121 | 1186824.3163
97 | 2537857.9239 | 1186849.1945 | 2537858.2721 | 1186848.1903 | 2537862.927 | 1186835.724
98 | 2537943.0089 | 1186852.061 | 2537942.6136 | 1186853.3065
99 | 2537962.5121 | 1186824.3163 | 2537985.0252 | 1186833.4875
100 | 2537962.5121 | 1186824.3163 | 2537965.9906 | 1186816.887 | 2537976.1692 | 1186791.8782 | 2537979.2577 | 1186784.4358
101 | 2537857.9239 | 1186849.1945 | 2537851.3749 | 1186846.7723 | 2537843.7227 | 1186843.928 | 2537837.0614 | 1186841.3609
102 | 2537857.9239 | 1186849.1945 | 2537852.275 | 1186865.4813
103 | 2537857.9239 | 1186849.1945 | 2537878.905 | 1186858.652
104 | 2537979.2577 | 1186784.4358 | 2537982.7348 | 1186776.0566 | 2537985.2254 | 1186770.4721 | 2537986.6063 | 1186768.2454 | 2537988.12 | 1186767.0623 | 2537988.12 | 1186767.0623
105 | 2537988.12 | 1186767.0623 | 2537990.0887 | 1186766.3304 | 2537992.3862 | 1186766.4066 | 2537994.2902 | 1186766.7982 | 2537996.0616 | 1186767.6469 | 2538006.3865 | 1186772.385
106 | 2538006.6806 | 1186772.52 | 2538006.3865 | 1186772.385
107 | 2537985.0252 | 1186833.4875 | 2537986.4838 | 1186834.0817
108 | 2538006.6806 | 1186772.52 | 2538028.3918 | 1186782.4832
109 | 2538006.2186 | 1186842.6027 | 2537992.1051 | 1186836.3717 | 2537986.4838 | 1186834.0817
110 | 2538028.3918 | 1186782.4832 | 2538035.4192 | 1186785.708
111 | 2538036.3211 | 1186786.1219 | 2538035.4192 | 1186785.708
112 | 2537878.905 | 1186858.652 | 2537899.2442 | 1186867.8202 | 2537895.2852 | 1186881.66
113 | 2537884.4449 | 1186882.071 | 2537894.6573 | 1186883.8548 | 2537895.2852 | 1186881.66
114 | 2537830.1228 | 1186838.696 | 2537835.8013 | 1186840.8753 | 2537837.0614 | 1186841.3609
115 | 2537852.275 | 1186865.4813 | 2537848.2089 | 1186877.2049
116 | 2537830.1228 | 1186838.696 | 2537828.807 | 1186838.191 | 2537820.8315 | 1186835.0721 | 2537818.9334 | 1186834.2939
117 | 2537844.0795 | 1186886.8745 | 2537845.014 | 1186885.1715 | 2537847.3823 | 1186879.5881 | 2537848.2089 | 1186877.2049
118 | 2537818.9334 | 1186834.2939 | 2537814.3257 | 1186832.4049 | 2537808.2558 | 1186829.8333 | 2537806.451 | 1186829.0356
119 | 2537844.0795 | 1186886.8745 | 2537842.161 | 1186890.3708 | 2537838.1117 | 1186897.1456
120 | 2537793.7994 | 1186822.0459 | 2537795.3605 | 1186823.2192 | 2537797.3821 | 1186824.6434 | 2537800.2769 | 1186826.3921 | 2537805.0363 | 1186828.4104 | 2537806.451 | 1186829.0356
121 | 2537838.1117 | 1186897.1456 | 2537835.2539 | 1186901.927 | 2537832.2765 | 1186906.9053 | 2537822.3498 | 1186923.0016
122 | 2537822.3498 | 1186923.0016 | 2537819.85 | 1186927.0549
123 | 2537813.5844 | 1186937.2146 | 2537819.85 | 1186927.0549
124 | 2537807.3725 | 1186947.2874 | 2537813.5844 | 1186937.2146
125 | 2537807.3725 | 1186947.2874 | 2537796.587 | 1186936.7261
126 | 2537797.7268 | 1186961.0956 | 2537801.3171 | 1186956.3667 | 2537807.3725 | 1186947.2874
127 | 2537797.7268 | 1186961.0956 | 2537800.9451 | 1186964.6086 | 2537805.7753 | 1186967.5712 | 2537808.7446 | 1186969.1523 | 2537812.8286 | 1186970.077 | 2537815.2484 | 1186970.1741 | 2537817.5708 | 1186970.4501 | 2537823.7484 | 1186972.7543
128 | 2537796.587 | 1186936.7261 | 2537794.5978 | 1186934.7783
129 | 2537794.5978 | 1186934.7783 | 2537788.2858 | 1186928.5975 | 2537786.5337 | 1186927.404 | 2537779.8656 | 1186923.7935 | 2537774.1877 | 1186921.4957 | 2537771.9998 | 1186920.9515 | 2537769.8153 | 1186920.7297 | 2537766.8648 | 1186920.9494 | 2537764.4562 | 1186921.9306 | 2537761.2865 | 1186924.554 | 2537758.8867 | 1186927.8364 | 2537756.5845 | 1186932.4297 | 2537755.3297 | 1186935.7513
130 | 2537719.3007 | 1186682.5085 | 2537714.5108 | 1186679.779 | 2537711.5106 | 1186678.176 | 2537700.7716 | 1186674.1008
131 | 2537682.8354 | 1186667.1908 | 2537685.2496 | 1186668.2107 | 2537700.7716 | 1186674.1008
132 | 2537750.6549 | 1186621.069 | 2537743.6528 | 1186632.315 | 2537738.9561 | 1186641.458 | 2537734.5589 | 1186650.0421 | 2537727.2711 | 1186664.6152 | 2537719.3007 | 1186682.5085
133 | 2537692.2494 | 1186633.34 | 2537685.2534 | 1186649.5555 | 2537681.1802 | 1186659.2035 | 2537680.7505 | 1186662.6321 | 2537681.3906 | 1186665.4715 | 2537682.8354 | 1186667.1908
134 | 2537750.6549 | 1186621.069 | 2537768.3523 | 1186628.928
135 | 2537750.6549 | 1186621.069 | 2537754.079 | 1186615.7525 | 2537757.9441 | 1186609.5532 | 2537766.173 | 1186597.405 | 2537775.1927 | 1186583.1847
136 | 2537775.1927 | 1186583.1847 | 2537776.2102 | 1186581.5804 | 2537781.0179 | 1186573.6157
137 | 2537789.9783 | 1186558.6245 | 2537785.2191 | 1186566.6559 | 2537781.0179 | 1186573.6157
138 | 2537790.5025 | 1186557.7399 | 2537789.9783 | 1186558.6245
139 | 2537810.1336 | 1186521.4201 | 2537809.5467 | 1186523.3985
140 | 2537809.5467 | 1186523.3985 | 2537809.4569 | 1186523.7014
141 | 2537809.4569 | 1186523.7014 | 2537806.3834 | 1186530.4595 | 2537805.4925 | 1186532.0775
142 | 2537809.4569 | 1186523.7014 | 2537821.7627 | 1186530.077 | 2537824.2355 | 1186531.8712
143 | 2537847.5919 | 1186520.2971 | 2537850.5501 | 1186521.7285 | 2537853.0381 | 1186522.5031 | 2537855.7097 | 1186522.5865 | 2537857.4253 | 1186521.7348 | 2537859.4039 | 1186519.7465
144 | 2537805.4925 | 1186532.0775 | 2537804.1241 | 1186534.5628
145 | 2537824.2355 | 1186531.8712 | 2537829.0285 | 1186535.3489 | 2537838.1221 | 1186543.9482 | 2537840.0108 | 1186545.8201
146 | 2537803.014 | 1186536.5789 | 2537804.1241 | 1186534.5628
147 | 2537853.7292 | 1186558.7313 | 2537847.7134 | 1186553.4539 | 2537840.0108 | 1186545.8201
148 | 2537915.2653 | 1186377.4785 | 2537913.4137 | 1186380.9839 | 2537910.52 | 1186386.695 | 2537908.1442 | 1186390.8553 | 2537905.3299 | 1186396.8658 | 2537904.9494 | 1186397.5899
149 | 2537879.6334 | 1186357.4804 | 2537881.1138 | 1186367.0348
150 | 2537790.5025 | 1186557.7399 | 2537799.5015 | 1186542.5538
151 | 2537803.014 | 1186536.5789 | 2537802.6464 | 1186537.2467 | 2537799.5015 | 1186542.5538
152 | 2537854.5517 | 1186559.4529 | 2537853.7292 | 1186558.7313
153 | 2537854.5517 | 1186559.4529 | 2537861.0478 | 1186564.8218 | 2537863.8627 | 1186566.9493
154 | 2537854.5517 | 1186559.4529 | 2537850.3749 | 1186568.7127 | 2537846.7099 | 1186576.5553 | 2537840.8168 | 1186591.3568
155 | 2537737.6124 | 1186797.787 | 2537730.9161 | 1186795.7307
156 | 2537737.6124 | 1186797.787 | 2537744.4297 | 1186799.8805 | 2537754.2151 | 1186802.8157
157 | 2537771.589 | 1186808.5997 | 2537768.694 | 1186807.2098 | 2537763.5575 | 1186805.6179 | 2537754.2151 | 1186802.8157
158 | 2537771.589 | 1186808.5997 | 2537771.7538 | 1186808.6788 | 2537777.3288 | 1186811.3556
159 | 2537793.7994 | 1186822.0459 | 2537792.7382 | 1186821.2565 | 2537789.8939 | 1186819.2294 | 2537785.2511 | 1186815.9536 | 2537780.7126 | 1186813.1659 | 2537777.3288 | 1186811.3556
160 | 2537793.7994 | 1186822.0459 | 2537791.7837 | 1186824.8574 | 2537790.5795 | 1186826.4486 | 2537789.322 | 1186828.7963 | 2537785.6749 | 1186836.4059
161 | 2537778.0617 | 1186851.6933 | 2537780.2513 | 1186847.268 | 2537784.4006 | 1186839.0645 | 2537785.6749 | 1186836.4059
162 | 2537863.8627 | 1186566.9493 | 2537870.8311 | 1186572.2062
163 | 2537863.8627 | 1186566.9493 | 2537862.3898 | 1186576.47 | 2537862.2256 | 1186581.23 | 2537862.0132 | 1186599.1351
164 | 2537840.8168 | 1186591.3568 | 2537837.2337 | 1186600.3566
165 | 2537861.9695 | 1186602.8228 | 2537862.0132 | 1186599.1351
166 | 2537837.2337 | 1186600.3566 | 2537833.1336 | 1186610.6548
167 | 2537831.7146 | 1186614.2187 | 2537833.1336 | 1186610.6548
168 | 2537829.2317 | 1186620.4551 | 2537831.7146 | 1186614.2187
169 | 2537983.8516 | 1186369.0986 | 2537983.3446 | 1186373.854 | 2537982.794 | 1186377.4173 | 2537982.673 | 1186378.1385
170 | 2537983.8516 | 1186369.0986 | 2537983.9426 | 1186368.2446 | 2537984.4915 | 1186364.1134
171 | 2537926.921 | 1186340.6539 | 2537936.772 | 1186341.3521 | 2537942.3935 | 1186341.659
172 | 2537926.921 | 1186340.6539 | 2537924.6977 | 1186347.7366 | 2537922.1718 | 1186355.0781 | 2537921.2832 | 1186358.4226 | 2537919.2763 | 1186366.5036 | 2537917.9461 | 1186371.4091 | 2537916.7511 | 1186374.1713
173 | 2537915.2653 | 1186377.4785 | 2537915.569 | 1186376.9036 | 2537916.7511 | 1186374.1713

## bus_geodata
| x | y | coords
0 | 2537809.361 | 1186433.2959
1 | 2537791.4513 | 1186433.0099
2 | 2537819.9055 | 1186436.6652
3 | 2537774.104 | 1186443.0788
4 | 2537840.2798 | 1186453.563
5 | 2537768.953 | 1186440.8641
6 | 2537821.6475 | 1186480.1386
7 | 2537876.8302 | 1186428.495
8 | 2537711.1012 | 1186419.9735
9 | 2537800.1324 | 1186464.3578
10 | 2537818.0332 | 1186492.8612
11 | 2537887.814 | 1186409.0325
12 | 2537840.8234 | 1186504.353
13 | 2537816.1839 | 1186499.8572
14 | 2537896.2591 | 1186410.2899
15 | 2537884.0783 | 1186384.6363
16 | 2537748.6067 | 1186731.3534
17 | 2537739.4314 | 1186728.2401
18 | 2537757.6896 | 1186727.2231
19 | 2537730.5989 | 1186741.0022
20 | 2537760.1125 | 1186714.3061
21 | 2537765.0148 | 1186700.604
22 | 2537778.1654 | 1186742.4499
23 | 2537798.5088 | 1186745.9756
24 | 2537773.1722 | 1186677.8038
25 | 2537805.7452 | 1186749.9137
26 | 2537806.4506 | 1186731.0207
27 | 2537774.7105 | 1186673.5041
28 | 2537826.8144 | 1186756.6873
29 | 2537803.6198 | 1186770.8553
30 | 2537811.3053 | 1186717.7495
31 | 2537819.8705 | 1186694.335
32 | 2537808.5311 | 1186681.4802
33 | 2537798.3445 | 1186674.4577
34 | 2537779.1072 | 1186661.1957
35 | 2537787.899 | 1186667.2567
36 | 2537781.7843 | 1186653.0724
37 | 2537957.3182 | 1186481.8003
38 | 2537959.8143 | 1186467.1772
39 | 2537947.9052 | 1186502.9843
40 | 2537956.5021 | 1186449.5416
41 | 2537924.1058 | 1186451.6243
42 | 2537939.2906 | 1186521.8184
43 | 2537961.3742 | 1186433.2603
44 | 2537964.3488 | 1186433.8631
45 | 2537957.5158 | 1186432.4416
46 | 2537972.7581 | 1186417.8009
47 | 2537974.7111 | 1186436.4458
48 | 2537941.736 | 1186426.8189
49 | 2537908.7443 | 1186613.8209
50 | 2537913.0334 | 1186620.5024
51 | 2537892.1659 | 1186590.685
52 | 2538046.7851 | 1186715.0509
53 | 2538054.2719 | 1186688.3284
54 | 2538041.9184 | 1186721.9009
55 | 2538055.2262 | 1186684.9691
56 | 2538030.7136 | 1186719.2616
57 | 2538060.2313 | 1186668.1694
58 | 2538029.9729 | 1186718.9645
59 | 2538111.0275 | 1186581.2937
60 | 2538014.5393 | 1186711.4677
61 | 2538028.6053 | 1186658.0803
62 | 2537985.435 | 1186645.2881
63 | 2538021.5989 | 1186679.7333
64 | 2538080.9387 | 1186567.044
65 | 2538014.7578 | 1186701.6216
66 | 2537948.2965 | 1186634.711
67 | 2537914.7482 | 1186621.634
68 | 2537949.1369 | 1186646.28
69 | 2537979.2565 | 1186393.6013
70 | 2537915.3627 | 1186416.6605
71 | 2537979.4438 | 1186392.3784
72 | 2537945.3606 | 1186662.9031
73 | 2537935.2926 | 1186687.4539
74 | 2537939.4333 | 1186698.9508
75 | 2537908.1675 | 1186636.1507
76 | 2537888.51 | 1186627.9391
77 | 2537896.2338 | 1186701.6812
78 | 2537903.7344 | 1186800.7813
79 | 2537919.3754 | 1186807.5259
80 | 2537880.2974 | 1186791.3845
81 | 2537920.9507 | 1186808.2052
82 | 2537884.0402 | 1186765.6644
83 | 2537879.9607 | 1186792.4192
84 | 2537943.99 | 1186761.5282
85 | 2537944.3346 | 1186817.0854
86 | 2537884.0817 | 1186765.3571
87 | 2537863.2961 | 1186834.7355
88 | 2537952.5807 | 1186820.217
89 | 2537896.1572 | 1186701.9612
90 | 2537862.927 | 1186835.724
91 | 2537943.0089 | 1186852.061
92 | 2537962.5121 | 1186824.3163
93 | 2537857.9239 | 1186849.1945
94 | 2537979.2577 | 1186784.4358
95 | 2537988.12 | 1186767.0623
96 | 2538006.3865 | 1186772.385
97 | 2537985.0252 | 1186833.4875
98 | 2538006.6806 | 1186772.52
99 | 2537986.4838 | 1186834.0817
100 | 2538028.3918 | 1186782.4832
101 | 2537942.6136 | 1186853.3065
102 | 2538006.2186 | 1186842.6027
103 | 2538035.4192 | 1186785.708
104 | 2538036.3211 | 1186786.1219
105 | 2537878.905 | 1186858.652
106 | 2537895.2852 | 1186881.66
107 | 2537884.4449 | 1186882.071
108 | 2537837.0614 | 1186841.3609
109 | 2537852.275 | 1186865.4813
110 | 2537830.1228 | 1186838.696
111 | 2537848.2089 | 1186877.2049
112 | 2537818.9334 | 1186834.2939
113 | 2537844.0795 | 1186886.8745
114 | 2537806.451 | 1186829.0356
115 | 2537838.1117 | 1186897.1456
116 | 2537822.3498 | 1186923.0016
117 | 2537819.85 | 1186927.0549
118 | 2537813.5844 | 1186937.2146
119 | 2537807.3725 | 1186947.2874
120 | 2537823.7484 | 1186972.7543
121 | 2537797.7268 | 1186961.0956
122 | 2537796.587 | 1186936.7261
123 | 2537794.5978 | 1186934.7783
124 | 2537755.3297 | 1186935.7513
125 | 2537700.7716 | 1186674.1008
126 | 2537719.3007 | 1186682.5085
127 | 2537682.8354 | 1186667.1908
128 | 2537750.6549 | 1186621.069
129 | 2537692.2494 | 1186633.34
130 | 2537768.3523 | 1186628.928
131 | 2537775.1927 | 1186583.1847
132 | 2537781.0179 | 1186573.6157
133 | 2537789.9783 | 1186558.6245
134 | 2537810.1336 | 1186521.4201
135 | 2537809.5467 | 1186523.3985
136 | 2537809.4569 | 1186523.7014
137 | 2537847.5919 | 1186520.2971
138 | 2537805.4925 | 1186532.0775
139 | 2537824.2355 | 1186531.8712
140 | 2537859.4039 | 1186519.7465
141 | 2537804.1241 | 1186534.5628
142 | 2537840.0108 | 1186545.8201
143 | 2537904.9494 | 1186397.5899
144 | 2537881.1138 | 1186367.0348
145 | 2537790.5025 | 1186557.7399
146 | 2537799.5015 | 1186542.5538
147 | 2537803.014 | 1186536.5789
148 | 2537853.7292 | 1186558.7313
149 | 2537854.5517 | 1186559.4529
150 | 2537737.6124 | 1186797.787
151 | 2537730.9161 | 1186795.7307
152 | 2537754.2151 | 1186802.8157
153 | 2537771.589 | 1186808.5997
154 | 2537777.3288 | 1186811.3556
155 | 2537793.7994 | 1186822.0459
156 | 2537785.6749 | 1186836.4059
157 | 2537778.0617 | 1186851.6933
158 | 2537863.8627 | 1186566.9493
159 | 2537840.8168 | 1186591.3568
160 | 2537870.8311 | 1186572.2062
161 | 2537862.0132 | 1186599.1351
162 | 2537837.2337 | 1186600.3566
163 | 2537861.9695 | 1186602.8228
164 | 2537833.1336 | 1186610.6548
165 | 2537831.7146 | 1186614.2187
166 | 2537829.2317 | 1186620.4551
167 | 2537982.673 | 1186378.1385
168 | 2537983.8516 | 1186369.0986
169 | 2537984.4915 | 1186364.1134
170 | 2537942.3935 | 1186341.659
171 | 2537926.921 | 1186340.6539
172 | 2537916.7511 | 1186374.1713
173 | 2537915.2653 | 1186377.4785
174 | 2537879.6334 | 1186357.4804
175 | 2537863.8627 | 1186566.9493

## line_std_types
| c_nf_per_km | r_ohm_per_km | x_ohm_per_km | max_i_ka | type | q_mm2 | alpha | voltage_rating
NAYY 4x50 SE | 210 | 0.642 | 0.083 | 0.142 | cs | 50 | 0.00403 | LV
NAYY 4x120 SE | 264 | 0.225 | 0.08 | 0.242 | cs | 120 | 0.00403 | LV
NAYY 4x150 SE | 261 | 0.208 | 0.08 | 0.27 | cs | 150 | 0.00403 | LV
NA2XS2Y 1x95 RM/25 12/20 kV | 216 | 0.313 | 0.132 | 0.252 | cs | 95 | 0.00403 | MV
NA2XS2Y 1x185 RM/25 12/20 kV | 273 | 0.161 | 0.117 | 0.362 | cs | 185 | 0.00403 | MV
NA2XS2Y 1x240 RM/25 12/20 kV | 304 | 0.122 | 0.112 | 0.421 | cs | 240 | 0.00403 | MV
NA2XS2Y 1x95 RM/25 6/10 kV | 315 | 0.313 | 0.123 | 0.249 | cs | 95 | 0.00403 | MV
NA2XS2Y 1x185 RM/25 6/10 kV | 406 | 0.161 | 0.11 | 0.358 | cs | 185 | 0.00403 | MV
NA2XS2Y 1x240 RM/25 6/10 kV | 456 | 0.122 | 0.105 | 0.416 | cs | 240 | 0.00403 | MV
NA2XS2Y 1x150 RM/25 12/20 kV | 250 | 0.206 | 0.116 | 0.319 | cs | 150 | 0.00403 | MV
NA2XS2Y 1x120 RM/25 12/20 kV | 230 | 0.253 | 0.119 | 0.283 | cs | 120 | 0.00403 | MV
NA2XS2Y 1x70 RM/25 12/20 kV | 190 | 0.443 | 0.132 | 0.22 | cs | 70 | 0.00403 | MV
NA2XS2Y 1x150 RM/25 6/10 kV | 360 | 0.206 | 0.11 | 0.315 | cs | 150 | 0.00403 | MV
NA2XS2Y 1x120 RM/25 6/10 kV | 340 | 0.253 | 0.113 | 0.28 | cs | 120 | 0.00403 | MV
NA2XS2Y 1x70 RM/25 6/10 kV | 280 | 0.443 | 0.123 | 0.217 | cs | 70 | 0.00403 | MV
N2XS(FL)2Y 1x120 RM/35 64/110 kV | 112 | 0.153 | 0.166 | 0.366 | cs | 120 | 0.00393 | HV
N2XS(FL)2Y 1x185 RM/35 64/110 kV | 125 | 0.099 | 0.156 | 0.457 | cs | 185 | 0.00393 | HV
N2XS(FL)2Y 1x240 RM/35 64/110 kV | 135 | 0.075 | 0.149 | 0.526 | cs | 240 | 0.00393 | HV
N2XS(FL)2Y 1x300 RM/35 64/110 kV | 144 | 0.06 | 0.144 | 0.588 | cs | 300 | 0.00393 | HV
15-AL1/3-ST1A 0.4 | 11 | 1.8769 | 0.35 | 0.105 | ol | 16 | 0.00403 | LV
24-AL1/4-ST1A 0.4 | 11.25 | 1.2012 | 0.335 | 0.14 | ol | 24 | 0.00403 | LV
48-AL1/8-ST1A 0.4 | 12.2 | 0.5939 | 0.3 | 0.21 | ol | 48 | 0.00403 | LV
94-AL1/15-ST1A 0.4 | 13.2 | 0.306 | 0.29 | 0.35 | ol | 94 | 0.00403 | LV
34-AL1/6-ST1A 10.0 | 9.7 | 0.8342 | 0.36 | 0.17 | ol | 34 | 0.00403 | MV
48-AL1/8-ST1A 10.0 | 10.1 | 0.5939 | 0.35 | 0.21 | ol | 48 | 0.00403 | MV
70-AL1/11-ST1A 10.0 | 10.4 | 0.4132 | 0.339 | 0.29 | ol | 70 | 0.00403 | MV
94-AL1/15-ST1A 10.0 | 10.75 | 0.306 | 0.33 | 0.35 | ol | 94 | 0.00403 | MV
122-AL1/20-ST1A 10.0 | 11.1 | 0.2376 | 0.323 | 0.41 | ol | 122 | 0.00403 | MV
149-AL1/24-ST1A 10.0 | 11.25 | 0.194 | 0.315 | 0.47 | ol | 149 | 0.00403 | MV
34-AL1/6-ST1A 20.0 | 9.15 | 0.8342 | 0.382 | 0.17 | ol | 34 | 0.00403 | MV
48-AL1/8-ST1A 20.0 | 9.5 | 0.5939 | 0.372 | 0.21 | ol | 48 | 0.00403 | MV
70-AL1/11-ST1A 20.0 | 9.7 | 0.4132 | 0.36 | 0.29 | ol | 70 | 0.00403 | MV
94-AL1/15-ST1A 20.0 | 10 | 0.306 | 0.35 | 0.35 | ol | 94 | 0.00403 | MV
122-AL1/20-ST1A 20.0 | 10.3 | 0.2376 | 0.344 | 0.41 | ol | 122 | 0.00403 | MV
149-AL1/24-ST1A 20.0 | 10.5 | 0.194 | 0.337 | 0.47 | ol | 149 | 0.00403 | MV
184-AL1/30-ST1A 20.0 | 10.75 | 0.1571 | 0.33 | 0.535 | ol | 184 | 0.00403 | MV
243-AL1/39-ST1A 20.0 | 11 | 0.1188 | 0.32 | 0.645 | ol | 243 | 0.00403 | MV
48-AL1/8-ST1A 110.0 | 8 | 0.5939 | 0.46 | 0.21 | ol | 48 | 0.00403 | HV
70-AL1/11-ST1A 110.0 | 8.4 | 0.4132 | 0.45 | 0.29 | ol | 70 | 0.00403 | HV
94-AL1/15-ST1A 110.0 | 8.65 | 0.306 | 0.44 | 0.35 | ol | 94 | 0.00403 | HV
122-AL1/20-ST1A 110.0 | 8.5 | 0.2376 | 0.43 | 0.41 | ol | 122 | 0.00403 | HV
149-AL1/24-ST1A 110.0 | 8.75 | 0.194 | 0.41 | 0.47 | ol | 149 | 0.00403 | HV
184-AL1/30-ST1A 110.0 | 8.8 | 0.1571 | 0.4 | 0.535 | ol | 184 | 0.00403 | HV
243-AL1/39-ST1A 110.0 | 9 | 0.1188 | 0.39 | 0.645 | ol | 243 | 0.00403 | HV
305-AL1/39-ST1A 110.0 | 9.2 | 0.0949 | 0.38 | 0.74 | ol | 305 | 0.00403 | HV
490-AL1/64-ST1A 110.0 | 9.75 | 0.059 | 0.37 | 0.96 | ol | 490 | 0.00403 | HV
679-AL1/86-ST1A 110.0 | 9.95 | 0.042 | 0.36 | 1.15 | ol | 679 | 0.00403 | HV
490-AL1/64-ST1A 220.0 | 10 | 0.059 | 0.285 | 0.96 | ol | 490 | 0.00403 | HV
679-AL1/86-ST1A 220.0 | 11.7 | 0.042 | 0.275 | 1.15 | ol | 679 | 0.00403 | HV
490-AL1/64-ST1A 380.0 | 11 | 0.059 | 0.253 | 0.96 | ol | 490 | 0.00403 | HV
679-AL1/86-ST1A 380.0 | 14.6 | 0.042 | 0.25 | 1.15 | ol | 679 | 0.00403 | HV

## trafo_std_types
| i0_percent | pfe_kw | vkr_percent | sn_mva | vn_lv_kv | vn_hv_kv | vk_percent | shift_degree | vector_group | tap_side | tap_neutral | tap_min | tap_max | tap_step_degree | tap_step_percent | tap_phase_shifter
160 MVA 380/110 kV | 0.06 | 60 | 0.25 | 160 | 110 | 380 | 12.2 | 0 | Yy0 | hv | 0 | -9 | 9 | 0 | 1.5 | FALSE
100 MVA 220/110 kV | 0.06 | 55 | 0.26 | 100 | 110 | 220 | 12 | 0 | Yy0 | hv | 0 | -9 | 9 | 0 | 1.5 | FALSE
63 MVA 110/20 kV | 0.04 | 22 | 0.32 | 63 | 20 | 110 | 18 | 150 | YNd5 | hv | 0 | -9 | 9 | 0 | 1.5 | FALSE
40 MVA 110/20 kV | 0.05 | 18 | 0.34 | 40 | 20 | 110 | 16.2 | 150 | YNd5 | hv | 0 | -9 | 9 | 0 | 1.5 | FALSE
25 MVA 110/20 kV | 0.07 | 14 | 0.41 | 25 | 20 | 110 | 12 | 150 | YNd5 | hv | 0 | -9 | 9 | 0 | 1.5 | FALSE
63 MVA 110/10 kV | 0.04 | 22 | 0.32 | 63 | 10 | 110 | 18 | 150 | YNd5 | hv | 0 | -9 | 9 | 0 | 1.5 | FALSE
40 MVA 110/10 kV | 0.05 | 18 | 0.34 | 40 | 10 | 110 | 16.2 | 150 | YNd5 | hv | 0 | -9 | 9 | 0 | 1.5 | FALSE
25 MVA 110/10 kV | 0.07 | 14 | 0.41 | 25 | 10 | 110 | 12 | 150 | YNd5 | hv | 0 | -9 | 9 | 0 | 1.5 | FALSE
0.25 MVA 20/0.4 kV | 0.32 | 0.8 | 1.44 | 0.25 | 0.4 | 20 | 6 | 150 | Yzn5 | hv | 0 | -2 | 2 | 0 | 2.5 | FALSE
0.4 MVA 20/0.4 kV | 0.3375 | 1.35 | 1.425 | 0.4 | 0.4 | 20 | 6 | 150 | Dyn5 | hv | 0 | -2 | 2 | 0 | 2.5 | FALSE
0.63 MVA 20/0.4 kV | 0.2619 | 1.65 | 1.206 | 0.63 | 0.4 | 20 | 6 | 150 | Dyn5 | hv | 0 | -2 | 2 | 0 | 2.5 | FALSE
0.25 MVA 10/0.4 kV | 0.24 | 0.6 | 1.2 | 0.25 | 0.4 | 10 | 4 | 150 | Dyn5 | hv | 0 | -2 | 2 | 0 | 2.5 | FALSE
0.4 MVA 10/0.4 kV | 0.2375 | 0.95 | 1.325 | 0.4 | 0.4 | 10 | 4 | 150 | Dyn5 | hv | 0 | -2 | 2 | 0 | 2.5 | FALSE
0.63 MVA 10/0.4 kV | 0.1873 | 1.18 | 1.0794 | 0.63 | 0.4 | 10 | 4 | 150 | Dyn5 | hv | 0 | -2 | 2 | 0 | 2.5 | FALSE

## trafo3w_std_types
| sn_hv_mva | sn_mv_mva | sn_lv_mva | vn_hv_kv | vn_mv_kv | vn_lv_kv | vk_hv_percent | vk_mv_percent | vk_lv_percent | vkr_hv_percent | vkr_mv_percent | vkr_lv_percent | pfe_kw | i0_percent | shift_mv_degree | shift_lv_degree | vector_group | tap_side | tap_neutral | tap_min | tap_max | tap_step_percent
63/25/38 MVA 110/20/10 kV | 63 | 25 | 38 | 110 | 20 | 10 | 10.4 | 10.4 | 10.4 | 0.28 | 0.32 | 0.35 | 35 | 0.89 | 0 | 0 | YN0yn0yn0 | hv | 0 | -10 | 10 | 1.2
63/25/38 MVA 110/10/10 kV | 63 | 25 | 38 | 110 | 10 | 10 | 10.4 | 10.4 | 10.4 | 0.28 | 0.32 | 0.35 | 35 | 0.89 | 0 | 0 | YN0yn0yn0 | hv | 0 | -10 | 10 | 1.2

## fuse_std_types
| fuse_type | i_rated_a | t_avg | t_min | t_total | x_avg | x_min | x_total
HV 100A | HV 100A | 100 | 0 | [10.0, 3.64, 0.854, 0.281, 0.1, 0.0531, 0.022, 0.01] | [10.0, 4.267, 1.21, 0.403, 0.1, 0.058, 0.022, 0.01] | 0 | [300.0, 350.0, 450.0, 550.0, 700.0, 850.0, 1200.0, 1752.0] | [600.0, 700.0, 900.0, 1150.0, 1665.0, 2000.0, 3000.0, 4313.0]
HV 10A | HV 10A | 10 | 0 | [10.0, 1675.0, 0.344, 0.156, 0.1, 0.0417, 0.0171, 0.01] | [10.0, 1.3, 0.3, 0.155, 0.1, 0.0555, 0.023, 0.01] | 0 | [30.0, 32.0, 35.0, 37.0, 39.0, 50.0, 70.0, 88.0] | [60.0, 70.0, 80.0, 87.0, 94.0, 110.0, 150.0, 216.0]
HV 125A | HV 125A | 125 | 0 | [10.0, 1.82, 0.344, 0.1, 0.0467, 0.0269, 0.01] | [10.0, 2.478, 0.426, 0.1, 0.0427, 0.0211, 0.01] | 0 | [375.0, 500.0, 700.0, 925.0, 1200.0, 1500.0, 2341.0] | [750.0, 1000.0, 1500.0, 2200.0, 3000.0, 4000.0, 5765.0]
HV 160A | HV 160A | 160 | 0 | [10.0, 4.15, 1.03, 0.198, 0.1, 0.051, 0.0172, 0.01] | [10.0, 2.3, 0.734, 0.274, 0.1, 0.046, 0.0177, 0.01] | 0 | [480.0, 550.0, 700.0, 1000.0, 1260.0, 1600.0, 2500.0, 3227.0] | [960.0, 1300.0, 1700.0, 2200.0, 2996.0, 4000.0, 6000.0, 7946.0]
HV 16A | HV 16A | 16 | 0 | [10.0, 0.352, 0.164, 0.1, 0.0649, 0.0342, 0.01] | [10.0, 2.34, 0.722, 0.181, 0.1, 0.055, 0.0296, 0.01] | 0 | [48.0, 60.0, 65.0, 71.0, 80.0, 100.0, 162.0] | [96.0, 110.0, 125.0, 150.0, 168.0, 200.0, 250.0, 398.0]
HV 200A | HV 200A | 200 | 0 | [10.0, 4.267, 1.21, 0.403, 0.1, 0.058, 0.022, 0.01] | [10.0, 3.73, 1.654, 0.328, 0.1, 0.0531, 0.019, 0.01] | 0 | [600.0, 700.0, 900.0, 1150.0, 1665.0, 2000.0, 3000.0, 4313.0] | [1200.0, 1500.0, 1800.0, 2700.0, 3960.0, 5000.0, 7500.0, 10620.0]
HV 20A | HV 20A | 20 | 0 | [10.0, 1.3, 0.3, 0.155, 0.1, 0.0555, 0.023, 0.01] | [10.0, 1.3, 0.161, 0.1, 0.0611, 0.0399, 0.0141, 0.01] | 0 | [60.0, 70.0, 80.0, 87.0, 94.0, 110.0, 150.0, 216.0] | [120.0, 150.0, 200.0, 223.0, 260.0, 300.0, 450.0, 532.0]
HV 25A | HV 25A | 25 | 0 | [10.0, 2.512, 0.833, 0.299, 0.1, 0.0372, 0.0223, 0.01] | [10.0, 3.125, 0.597, 0.198, 0.1, 0.0378, 0.022, 0.01] | 0 | [75.0, 82.0, 90.0, 100.0, 124.0, 170.0, 200.0, 289.0] | [150.0, 170.0, 210.0, 250.0, 294.0, 400.0, 500.0, 711.0]
HV 31.5A | HV 31.5A | 31.5 | 0 | [10.0, 2.34, 0.722, 0.181, 0.1, 0.055, 0.0296, 0.01] | [10.0, 2.84, 0.368, 0.164, 0.1, 0.0621, 0.0378, 0.0195, 0.01] | 0 | [95.0, 110.0, 125.0, 150.0, 165.0, 200.0, 250.0, 390.0] | [189.0, 220.0, 300.0, 350.0, 393.0, 450.0, 530.0, 700.0, 960.0]
HV 40A | HV 40A | 40 | 0 | [10.0, 1.3, 0.161, 0.1, 0.0611, 0.0399, 0.0141, 0.01] | [10.0, 2.05, 0.369, 0.198, 0.1, 0.051, 0.0298, 0.01] | 0 | [120.0, 150.0, 200.0, 223.0, 260.0, 300.0, 450.0, 532.0] | [240.0, 300.0, 400.0, 450.0, 530.0, 650.0, 800.0, 1311.0]
HV 50A | HV 50A | 50 | 0 | [10.0, 3.215, 0.597, 0.198, 0.1, 0.0378, 0.022, 0.01] | [10.0, 3.64, 0.854, 0.281, 0.1, 0.0531, 0.022, 0.01] | 0 | [150.0, 170.0, 210.0, 250.0, 294.0, 400.0, 500.0, 711.0] | [300.0, 350.0, 450.0, 550.0, 700.0, 850.0, 1200.0, 1752.0]
HV 6.3A | HV 6.3A | 6.3 | 0 | [10.0, 1.39, 0.344, 0.168, 0.1, 0.056, 0.0263, 0.01] | [10.0, 1.711, 0.516, 0.198, 0.1, 0.0634, 0.0303, 0.01] | 0 | [19.0, 19.5, 20.4, 20.8, 22.0, 25.0, 32.0, 48.0] | [38.0, 40.0, 43.0, 48.0, 53.0, 60.0, 75.0, 118.0]
HV 63A | HV 63A | 63 | 0 | [10.0, 2.84, 0.368, 0.164, 0.1, 0.0621, 0.0378, 0.0195, 0.01] | [10.0, 1.82, 0.344, 0.1, 0.0467, 0.0269, 0.01] | 0 | [189.0, 220.0, 300.0, 350.0, 393.0, 450.0, 530.0, 700.0, 961.0] | [378.0, 500.0, 700.0, 934.0, 1200.0, 1500.0, 2366.0]
HV 80A | HV 80A | 80 | 0 | [10.0, 2.05, 0.369, 0.198, 0.1, 0.051, 0.0298, 0.01] | [10.0, 4.15, 1.03, 0.198, 0.1, 0.051, 0.0172, 0.01] | 0 | [240.0, 300.0, 400.0, 450.0, 530.0, 650.0, 800.0, 1311.0] | [480.0, 550.0, 700.0, 1000.0, 1260.0, 1600.0, 2500.0, 3227.0]
Siemens NH-1-100 | Siemens NH-1-100 | 100 | [5400.0, 2000.0, 400.0, 20.0, 1.0, 0.2, 0.012, 0.004] | 0 | 0 | [150.0, 190.0, 250.0, 430.0, 900.0, 1250.0, 2700.0, 3600.0] | 0 | 0
Siemens NH-1-125 | Siemens NH-1-125 | 125 | [4800.0, 120.0, 7.0, 0.1, 0.004] | 0 | 0 | [180.0, 400.0, 740.0, 2000.0, 4250.0] | 0 | 0
Siemens NH-1-16 | Siemens NH-1-16 | 16 | [4000.0, 400.0, 2.0, 0.1, 0.04, 0.01] | 0 | 0 | [26.0, 35.0, 75.0, 150.0, 200.0, 300.0] | 0 | 0
Siemens NH-1-160 | Siemens NH-1-160 | 160 | [4800.0, 120.0, 7.0, 0.1, 0.004] | 0 | 0 | [210.0, 500.0, 900.0, 2300.0, 5000.0] | 0 | 0
Siemens NH-1-25 | Siemens NH-1-25 | 25 | [4000.0, 1000.0, 10.0, 0.2, 0.02, 0.01] | 0 | 0 | [40.0, 50.0, 100.0, 210.0, 400.0, 500.0] | 0 | 0
Siemens NH-1-50 | Siemens NH-1-50 | 50 | [4000.0, 40.0, 4.0, 1.0, 0.02, 0.01] | 0 | 0 | [86.0, 200.0, 300.0, 400.0, 1000.0, 1280.0] | 0 | 0
Siemens NH-1-63 | Siemens NH-1-63 | 63 | [4000.0, 100.0, 10.0, 2.0, 0.04, 0.01] | 0 | 0 | [100.0, 200.0, 300.0, 400.0, 1000.0, 1500.0] | 0 | 0
Siemens NH-1-80 | Siemens NH-1-80 | 80 | [4800.0, 120.0, 7.0, 0.1, 0.01] | 0 | 0 | [150.58, 250.0, 450.0, 1150.0, 2470.0] | 0 | 0
Siemens NH-2-1000 | Siemens NH-2-1000 | 1000 | [4800.0, 120.0, 7.0, 0.1, 0.004] | 0 | 0 | [1900.0, 3500.0, 8400.0, 24000.0, 52000.0] | 0 | 0
Siemens NH-2-200 | Siemens NH-2-200 | 200 | [4800.0, 120.0, 7.0, 0.1, 0.004] | 0 | 0 | [280.0, 650.0, 1200.0, 3000.0, 7000.0] | 0 | 0
Siemens NH-2-224 | Siemens NH-2-224 | 224 | [4800.0, 120.0, 7.0, 0.2, 0.04, 0.004] | 0 | 0 | [400.0, 750.0, 1453.0, 3025.0, 4315.0, 7600.0] | 0 | 0
Siemens NH-2-250 | Siemens NH-2-250 | 250 | [4800.0, 120.0, 7.0, 0.1, 0.004] | 0 | 0 | [450.0, 800.0, 1650.0, 4000.0, 8500.0] | 0 | 0
Siemens NH-2-315 | Siemens NH-2-315 | 315 | [4800.0, 120.0, 7.0, 0.1, 0.004] | 0 | 0 | [550.0, 920.0, 1900.0, 5000.0, 11000.0] | 0 | 0
Siemens NH-2-355 | Siemens NH-2-355 | 355 | [4800.0, 120.0, 6.0, 0.1, 0.004] | 0 | 0 | [650.0, 1116.27, 2350.0, 5840.0, 12790.0] | 0 | 0
Siemens NH-2-400 | Siemens NH-2-400 | 400 | [4800.0, 120.0, 7.0, 0.1, 0.004] | 0 | 0 | [720.0, 1350.0, 2800.0, 6500.0, 15000.0] | 0 | 0
Siemens NH-2-425 | Siemens NH-2-425 | 425 | [4800.0, 120.0, 7.0, 0.1, 0.004] | 0 | 0 | [850.0, 1500.0, 3050.0, 7500.0, 16500.0] | 0 | 0
Siemens NH-2-630 | Siemens NH-2-630 | 630 | [4800.0, 120.0, 7.0, 0.1, 0.004] | 0 | 0 | [1200.0, 2000.0, 4800.0, 12000.0, 26000.0] | 0 | 0

## dtypes
| element | column | dtype
0 | bus | name | object
1 | bus | vn_kv | float64
2 | bus | type | object
3 | bus | zone | object
4 | bus | in_service | bool
5 | load | name | object
6 | load | bus | uint32
7 | load | p_mw | float64
8 | load | q_mvar | float64
9 | load | const_z_percent | float64
10 | load | const_i_percent | float64
11 | load | sn_mva | float64
12 | load | scaling | float64
13 | load | in_service | bool
14 | load | type | object
15 | ext_grid | name | object
16 | ext_grid | bus | uint32
17 | ext_grid | vm_pu | float64
18 | ext_grid | va_degree | float64
19 | ext_grid | slack_weight | float64
20 | ext_grid | in_service | bool
21 | line | name | object
22 | line | std_type | object
23 | line | from_bus | uint32
24 | line | to_bus | uint32
25 | line | length_km | float64
26 | line | r_ohm_per_km | float64
27 | line | x_ohm_per_km | float64
28 | line | c_nf_per_km | float64
29 | line | g_us_per_km | float64
30 | line | max_i_ka | float64
31 | line | df | float64
32 | line | parallel | uint32
33 | line | type | object
34 | line | in_service | bool
35 | trafo | name | object
36 | trafo | std_type | object
37 | trafo | hv_bus | uint32
38 | trafo | lv_bus | uint32
39 | trafo | sn_mva | float64
40 | trafo | vn_hv_kv | float64
41 | trafo | vn_lv_kv | float64
42 | trafo | vk_percent | float64
43 | trafo | vkr_percent | float64
44 | trafo | pfe_kw | float64
45 | trafo | i0_percent | float64
46 | trafo | shift_degree | float64
47 | trafo | tap_side | object
48 | trafo | tap_neutral | int32
49 | trafo | tap_min | int32
50 | trafo | tap_max | int32
51 | trafo | tap_step_percent | float64
52 | trafo | tap_step_degree | float64
53 | trafo | tap_pos | int32
54 | trafo | tap_phase_shifter | bool
55 | trafo | parallel | uint32
56 | trafo | df | float64
57 | trafo | in_service | bool
58 | line_geodata | coords | object
59 | bus_geodata | x | float64
60 | bus_geodata | y | float64
61 | bus_geodata | coords | object

## parameters
| version | format_version | converged | OPF_converged | name | f_hz | sn_mva
0 | 2.14.6 | 2.14.0 | FALSE | FALSE |  | 50 | 1