## bus
| name | vn_kv | type | zone | in_service
0 | bus_LV_5561-2_0_6_node_0 | 0.4 | n |  | TRUE
1 | bus_LV_5561-2_0_6_node_1 | 0.4 | n |  | TRUE
2 | bus_LV_5561-2_0_6_node_2 | 0.4 | n |  | TRUE
3 | bus_LV_5561-2_0_6_node_3 | 0.4 | n |  | TRUE
4 | bus_LV_5561-2_0_6_node_5 | 0.4 | n |  | TRUE
5 | bus_LV_5561-2_0_6_node_6 | 0.4 | n |  | TRUE
6 | bus_LV_5561-2_0_6_node_106 | 0.4 | n |  | TRUE
7 | bus_LV_5561-2_0_6_node_4 | 0.4 | n |  | TRUE
8 | bus_LV_5561-2_0_6_node_65 | 0.4 | n |  | TRUE
9 | bus_LV_5561-2_0_6_node_47 | 0.4 | n |  | TRUE
10 | bus_LV_5561-2_0_6_node_69 | 0.4 | n |  | TRUE
11 | bus_LV_5561-2_0_6_node_76 | 0.4 | n |  | TRUE
12 | bus_LV_5561-2_0_6_node_49 | 0.4 | n |  | TRUE
13 | bus_LV_5561-2_0_6_node_143 | 0.4 | n |  | TRUE
14 | bus_LV_5561-2_0_6_node_48 | 0.4 | n |  | TRUE
15 | bus_LV_5561-2_0_6_node_107 | 0.4 | n |  | TRUE
16 | bus_LV_5561-2_0_6_node_33 | 0.4 | n |  | TRUE
17 | bus_LV_5561-2_0_6_node_45 | 0.4 | n |  | TRUE
18 | bus_LV_5561-2_0_6_node_68 | 0.4 | n |  | TRUE
19 | bus_LV_5561-2_0_6_node_74 | 0.4 | n |  | TRUE
20 | bus_LV_5561-2_0_6_node_7 | 0.4 | n |  | TRUE
21 | bus_LV_5561-2_0_6_node_8 | 0.4 | n |  | TRUE
22 | bus_LV_5561-2_0_6_node_9 | 0.4 | n |  | TRUE
23 | bus_LV_5561-2_0_6_node_20 | 0.4 | n |  | TRUE
24 | bus_LV_5561-2_0_6_node_90 | 0.4 | n |  | TRUE
25 | bus_LV_5561-2_0_6_node_88 | 0.4 | n |  | TRUE
26 | bus_LV_5561-2_0_6_node_136 | 0.4 | n |  | TRUE
27 | bus_LV_5561-2_0_6_node_17 | 0.4 | n |  | TRUE
28 | bus_LV_5561-2_0_6_node_137 | 0.4 | n |  | TRUE
29 | bus_LV_5561-2_0_6_node_10 | 0.4 | n |  | TRUE
30 | bus_LV_5561-2_0_6_node_11 | 0.4 | n |  | TRUE
31 | bus_LV_5561-2_0_6_node_12 | 0.4 | n |  | TRUE
32 | bus_LV_5561-2_0_6_node_13 | 0.4 | n |  | TRUE
33 | bus_LV_5561-2_0_6_node_14 | 0.4 | n |  | TRUE
34 | bus_LV_5561-2_0_6_node_22 | 0.4 | n |  | TRUE
35 | bus_LV_5561-2_0_6_node_85 | 0.4 | n |  | TRUE
36 | bus_LV_5561-2_0_6_node_86 | 0.4 | n |  | TRUE
37 | bus_LV_5561-2_0_6_node_87 | 0.4 | n |  | TRUE
38 | bus_LV_5561-2_0_6_node_89 | 0.4 | n |  | TRUE
39 | bus_LV_5561-2_0_6_node_25 | 0.4 | n |  | TRUE
40 | bus_LV_5561-2_0_6_node_101 | 0.4 | n |  | TRUE
41 | bus_LV_5561-2_0_6_node_15 | 0.4 | n |  | TRUE
42 | bus_LV_5561-2_0_6_node_16 | 0.4 | n |  | TRUE
43 | bus_LV_5561-2_0_6_node_18 | 0.4 | n |  | TRUE
44 | bus_LV_5561-2_0_6_node_19 | 0.4 | n |  | TRUE
45 | bus_LV_5561-2_0_6_node_21 | 0.4 | n |  | TRUE
46 | bus_LV_5561-2_0_6_node_27 | 0.4 | n |  | TRUE
47 | bus_LV_5561-2_0_6_node_23 | 0.4 | n |  | TRUE
48 | bus_LV_5561-2_0_6_node_28 | 0.4 | n |  | TRUE
49 | bus_LV_5561-2_0_6_node_29 | 0.4 | n |  | TRUE
50 | bus_LV_5561-2_0_6_node_24 | 0.4 | n |  | TRUE
51 | bus_LV_5561-2_0_6_node_54 | 0.4 | n |  | TRUE
52 | bus_LV_5561-2_0_6_node_57 | 0.4 | n |  | TRUE
53 | bus_LV_5561-2_0_6_node_52 | 0.4 | n |  | TRUE
54 | bus_LV_5561-2_0_6_node_30 | 0.4 | n |  | TRUE
55 | bus_LV_5561-2_0_6_node_31 | 0.4 | n |  | TRUE
56 | bus_LV_5561-2_0_6_node_32 | 0.4 | n |  | TRUE
57 | bus_LV_5561-2_0_6_node_34 | 0.4 | n |  | TRUE
58 | bus_LV_5561-2_0_6_node_35 | 0.4 | n |  | TRUE
59 | bus_LV_5561-2_0_6_node_36 | 0.4 | n |  | TRUE
60 | bus_LV_5561-2_0_6_node_37 | 0.4 | n |  | TRUE
61 | bus_LV_5561-2_0_6_node_41 | 0.4 | n |  | TRUE
62 | bus_LV_5561-2_0_6_node_55 | 0.4 | n |  | TRUE
63 | bus_LV_5561-2_0_6_node_38 | 0.4 | n |  | TRUE
64 | bus_LV_5561-2_0_6_node_42 | 0.4 | n |  | TRUE
65 | bus_LV_5561-2_0_6_node_60 | 0.4 | n |  | TRUE
66 | bus_LV_5561-2_0_6_node_53 | 0.4 | n |  | TRUE
67 | bus_LV_5561-2_0_6_node_39 | 0.4 | n |  | TRUE
68 | bus_LV_5561-2_0_6_node_40 | 0.4 | n |  | TRUE
69 | bus_LV_5561-2_0_6_node_43 | 0.4 | n |  | TRUE
70 | bus_LV_5561-2_0_6_node_44 | 0.4 | n |  | TRUE
71 | bus_LV_5561-2_0_6_node_139 | 0.4 | n |  | TRUE
72 | bus_LV_5561-2_0_6_node_140 | 0.4 | n |  | TRUE
73 | bus_LV_5561-2_0_6_node_46 | 0.4 | n |  | TRUE
74 | bus_LV_5561-2_0_6_node_50 | 0.4 | n |  | TRUE
75 | bus_LV_5561-2_0_6_node_123 | 0.4 | n |  | TRUE
76 | bus_LV_5561-2_0_6_node_83 | 0.4 | n |  | TRUE
77 | bus_LV_5561-2_0_6_node_122 | 0.4 | n |  | TRUE
78 | bus_LV_5561-2_0_6_node_81 | 0.4 | n |  | TRUE
79 | bus_LV_5561-2_0_6_node_114 | 0.4 | n |  | TRUE
80 | bus_LV_5561-2_0_6_node_51 | 0.4 | n |  | TRUE
81 | bus_LV_5561-2_0_6_node_56 | 0.4 | n |  | TRUE
82 | bus_LV_5561-2_0_6_node_108 | 0.4 | n |  | TRUE
83 | bus_LV_5561-2_0_6_node_59 | 0.4 | n |  | TRUE
84 | bus_LV_5561-2_0_6_node_109 | 0.4 | n |  | TRUE
85 | bus_LV_5561-2_0_6_node_58 | 0.4 | n |  | TRUE
86 | bus_LV_5561-2_0_6_node_61 | 0.4 | n |  | TRUE
87 | bus_LV_5561-2_0_6_node_62 | 0.4 | n |  | TRUE
88 | bus_LV_5561-2_0_6_node_63 | 0.4 | n |  | TRUE
89 | bus_LV_5561-2_0_6_node_64 | 0.4 | n |  | TRUE
90 | bus_LV_5561-2_0_6_node_66 | 0.4 | n |  | TRUE
91 | bus_LV_5561-2_0_6_node_67 | 0.4 | n |  | TRUE
92 | bus_LV_5561-2_0_6_node_70 | 0.4 | n |  | TRUE
93 | bus_LV_5561-2_0_6_node_119 | 0.4 | n |  | TRUE
94 | bus_LV_5561-2_0_6_node_77 | 0.4 | n |  | TRUE
95 | bus_LV_5561-2_0_6_node_117 | 0.4 | n |  | TRUE
96 | bus_LV_5561-2_0_6_node_78 | 0.4 | n |  | TRUE
97 | bus_LV_5561-2_0_6_node_71 | 0.4 | n |  | TRUE
98 | bus_LV_5561-2_0_6_node_72 | 0.4 | n |  | TRUE
99 | bus_LV_5561-2_0_6_node_73 | 0.4 | n |  | TRUE
100 | bus_LV_5561-2_0_6_node_75 | 0.4 | n |  | TRUE
101 | bus_LV_5561-2_0_6_node_124 | 0.4 | n |  | TRUE
102 | bus_LV_5561-2_0_6_node_80 | 0.4 | n |  | TRUE
103 | bus_LV_5561-2_0_6_node_82 | 0.4 | n |  | TRUE
104 | bus_LV_5561-2_0_6_node_84 | 0.4 | n |  | TRUE
105 | bus_LV_5561-2_0_6_node_126 | 0.4 | n |  | TRUE
106 | bus_LV_5561-2_0_6_node_92 | 0.4 | n |  | TRUE
107 | bus_LV_5561-2_0_6_node_93 | 0.4 | n |  | TRUE
108 | bus_LV_5561-2_0_6_node_94 | 0.4 | n |  | TRUE
109 | bus_LV_5561-2_0_6_node_95 | 0.4 | n |  | TRUE
110 | bus_LV_5561-2_0_6_node_96 | 0.4 | n |  | TRUE
111 | bus_LV_5561-2_0_6_node_97 | 0.4 | n |  | TRUE
112 | bus_LV_5561-2_0_6_node_100 | 0.4 | n |  | TRUE
113 | bus_LV_5561-2_0_6_node_99 | 0.4 | n |  | TRUE
114 | bus_LV_5561-2_0_6_node_105 | 0.4 | n |  | TRUE
115 | bus_LV_5561-2_0_6_node_102 | 0.4 | n |  | TRUE
116 | bus_LV_5561-2_0_6_node_103 | 0.4 | n |  | TRUE
117 | bus_LV_5561-2_0_6_node_104 | 0.4 | n |  | TRUE
118 | bus_LV_5561-2_0_6_node_142 | 0.4 | n |  | TRUE
119 | bus_LV_5561-2_0_6_node_110 | 0.4 | n |  | TRUE
120 | bus_LV_5561-2_0_6_node_111 | 0.4 | n |  | TRUE
121 | bus_LV_5561-2_0_6_node_112 | 0.4 | n |  | TRUE
122 | bus_LV_5561-2_0_6_node_113 | 0.4 | n |  | TRUE
123 | bus_LV_5561-2_0_6_node_120 | 0.4 | n |  | TRUE
124 | bus_LV_5561-2_0_6_node_121 | 0.4 | n |  | TRUE
125 | bus_LV_5561-2_0_6_node_115 | 0.4 | n |  | TRUE
126 | bus_LV_5561-2_0_6_node_116 | 0.4 | n |  | TRUE
127 | bus_LV_5561-2_0_6_node_118 | 0.4 | n |  | TRUE
128 | bus_LV_5561-2_0_6_node_125 | 0.4 | n |  | TRUE
129 | bus_LV_5561-2_0_6_node_127 | 0.4 | n |  | TRUE
130 | bus_LV_5561-2_0_6_node_128 | 0.4 | n |  | TRUE
131 | bus_LV_5561-2_0_6_node_129 | 0.4 | n |  | TRUE
132 | bus_LV_5561-2_0_6_node_131 | 0.4 | n |  | TRUE
133 | bus_LV_5561-2_0_6_node_130 | 0.4 | n |  | TRUE
134 | bus_LV_5561-2_0_6_node_135 | 0.4 | n |  | TRUE
135 | bus_LV_5561-2_0_6_node_133 | 0.4 | n |  | TRUE
136 | bus_LV_5561-2_0_6_node_132 | 0.4 | n |  | TRUE
137 | bus_LV_5561-2_0_6_node_134 | 0.4 | n |  | TRUE
138 | bus_LV_5561-2_0_6_node_138 | 0.4 | n |  | TRUE
139 | bus_MV_316_0_node_29 | 20 | n |  | TRUE

## load
| name | bus | p_mw | q_mvar | const_z_percent | const_i_percent | sn_mva | scaling | in_service | type
0 | LV_5561-2_0_6_load_0 | 0 | 0.016171 | 0.0040528 | 0 | 0 |  | 1 | TRUE | wye
1 | LV_5561-2_0_6_load_5 | 4 | 0.001491 | 0.00037368 | 0 | 0 |  | 1 | TRUE | wye
2 | LV_5561-2_0_6_load_106 | 6 | 0.02359 | 0.0059121 | 0 | 0 |  | 1 | TRUE | wye
3 | LV_5561-2_0_6_load_4 | 7 | 0.017897 | 0.0044853 | 0 | 0 |  | 1 | TRUE | wye
4 | LV_5561-2_0_6_load_69 | 10 | 0.0013079 | 0.00032779 | 0 | 0 |  | 1 | TRUE | wye
5 | LV_5561-2_0_6_load_76 | 11 | 0.0016209 | 0.00040623 | 0 | 0 |  | 1 | TRUE | wye
6 | LV_5561-2_0_6_load_143 | 13 | 0.0011905 | 0.00029836 | 0 | 0 |  | 1 | TRUE | wye
7 | LV_5561-2_0_6_load_107 | 15 | 0.0078378 | 0.0019643 | 0 | 0 |  | 1 | TRUE | wye
8 | LV_5561-2_0_6_load_33 | 16 | 0.0013555 | 0.00033972 | 0 | 0 |  | 1 | TRUE | wye
9 | LV_5561-2_0_6_load_45 | 17 | 0.0019198 | 0.00048115 | 0 | 0 |  | 1 | TRUE | wye
10 | LV_5561-2_0_6_load_68 | 18 | 0.0062062 | 0.0015554 | 0 | 0 |  | 1 | TRUE | wye
11 | LV_5561-2_0_6_load_74 | 19 | 0.0016904 | 0.00042366 | 0 | 0 |  | 1 | TRUE | wye
12 | LV_5561-2_0_6_load_7 | 20 | 0.0011766 | 0.00029488 | 0 | 0 |  | 1 | TRUE | wye
13 | LV_5561-2_0_6_load_9 | 22 | 0.0041846 | 0.0010487 | 0 | 0 |  | 1 | TRUE | wye
14 | LV_5561-2_0_6_load_88 | 25 | 0.001558 | 0.00039048 | 0 | 0 |  | 1 | TRUE | wye
15 | LV_5561-2_0_6_load_136 | 26 | 0.00225 | 0.00056391 | 0 | 0 |  | 1 | TRUE | wye
16 | LV_5561-2_0_6_load_10 | 29 | 0.0011003 | 0.00027575 | 0 | 0 |  | 1 | TRUE | wye
17 | LV_5561-2_0_6_load_11 | 30 | 0.00036148 | 9.0594e-05 | 0 | 0 |  | 1 | TRUE | wye
18 | LV_5561-2_0_6_load_13 | 32 | 0.0026707 | 0.00066935 | 0 | 0 |  | 1 | TRUE | wye
19 | LV_5561-2_0_6_load_14 | 33 | 0.00018856 | 4.7258e-05 | 0 | 0 |  | 1 | TRUE | wye
20 | LV_5561-2_0_6_load_22 | 34 | 0.000317 | 7.9448e-05 | 0 | 0 |  | 1 | TRUE | wye
21 | LV_5561-2_0_6_load_86 | 36 | 0.0069309 | 0.001737 | 0 | 0 |  | 1 | TRUE | wye
22 | LV_5561-2_0_6_load_87 | 37 | 0.00043993 | 0.00011026 | 0 | 0 |  | 1 | TRUE | wye
23 | LV_5561-2_0_6_load_89 | 38 | 0.00021428 | 5.3703e-05 | 0 | 0 |  | 1 | TRUE | wye
24 | LV_5561-2_0_6_load_25 | 39 | 0.00086831 | 0.00021762 | 0 | 0 |  | 1 | TRUE | wye
25 | LV_5561-2_0_6_load_101 | 40 | 0.00077253 | 0.00019361 | 0 | 0 |  | 1 | TRUE | wye
26 | LV_5561-2_0_6_load_15 | 41 | 0.0014139 | 0.00035436 | 0 | 0 |  | 1 | TRUE | wye
27 | LV_5561-2_0_6_load_16 | 42 | 0.0056986 | 0.0014282 | 0 | 0 |  | 1 | TRUE | wye
28 | LV_5561-2_0_6_load_18 | 43 | 0.0040163 | 0.0010066 | 0 | 0 |  | 1 | TRUE | wye
29 | LV_5561-2_0_6_load_19 | 44 | 0.0014255 | 0.00035726 | 0 | 0 |  | 1 | TRUE | wye
30 | LV_5561-2_0_6_load_23 | 47 | 0.0014309 | 0.00035861 | 0 | 0 |  | 1 | TRUE | wye
31 | LV_5561-2_0_6_load_28 | 48 | 0.0007896 | 0.00019789 | 0 | 0 |  | 1 | TRUE | wye
32 | LV_5561-2_0_6_load_29 | 49 | 0.00082203 | 0.00020602 | 0 | 0 |  | 1 | TRUE | wye
33 | LV_5561-2_0_6_load_24 | 50 | 0.00013913 | 3.4869e-05 | 0 | 0 |  | 1 | TRUE | wye
34 | LV_5561-2_0_6_load_57 | 52 | 0.0049334 | 0.0012364 | 0 | 0 |  | 1 | TRUE | wye
35 | LV_5561-2_0_6_load_52 | 53 | 0.0010427 | 0.00026133 | 0 | 0 |  | 1 | TRUE | wye
36 | LV_5561-2_0_6_load_30 | 54 | 0.0024906 | 0.0006242 | 0 | 0 |  | 1 | TRUE | wye
37 | LV_5561-2_0_6_load_31 | 55 | 0.0016238 | 0.00040697 | 0 | 0 |  | 1 | TRUE | wye
38 | LV_5561-2_0_6_load_34 | 57 | 0.0014094 | 0.00035324 | 0 | 0 |  | 1 | TRUE | wye
39 | LV_5561-2_0_6_load_35 | 58 | 0.0016916 | 0.00042396 | 0 | 0 |  | 1 | TRUE | wye
40 | LV_5561-2_0_6_load_36 | 59 | 0.0026258 | 0.00065809 | 0 | 0 |  | 1 | TRUE | wye
41 | LV_5561-2_0_6_load_37 | 60 | 0.0026804 | 0.00067177 | 0 | 0 |  | 1 | TRUE | wye
42 | LV_5561-2_0_6_load_41 | 61 | 0.0048209 | 0.0012082 | 0 | 0 |  | 1 | TRUE | wye
43 | LV_5561-2_0_6_load_38 | 63 | 0.001274 | 0.0003193 | 0 | 0 |  | 1 | TRUE | wye
44 | LV_5561-2_0_6_load_60 | 65 | 0.0013701 | 0.00034337 | 0 | 0 |  | 1 | TRUE | wye
45 | LV_5561-2_0_6_load_39 | 67 | 0.0028681 | 0.00071882 | 0 | 0 |  | 1 | TRUE | wye
46 | LV_5561-2_0_6_load_40 | 68 | 0.0026287 | 0.0006588 | 0 | 0 |  | 1 | TRUE | wye
47 | LV_5561-2_0_6_load_43 | 69 | 0.0016682 | 0.00041809 | 0 | 0 |  | 1 | TRUE | wye
48 | LV_5561-2_0_6_load_44 | 70 | 0.0016287 | 0.0004082 | 0 | 0 |  | 1 | TRUE | wye
49 | LV_5561-2_0_6_load_139 | 71 | 0.0016569 | 0.00041525 | 0 | 0 |  | 1 | TRUE | wye
50 | LV_5561-2_0_6_load_140 | 72 | 0.0010537 | 0.00026407 | 0 | 0 |  | 1 | TRUE | wye
51 | LV_5561-2_0_6_load_46 | 73 | 0.0021731 | 0.00054463 | 0 | 0 |  | 1 | TRUE | wye
52 | LV_5561-2_0_6_load_81 | 78 | 0.0027002 | 0.00067674 | 0 | 0 |  | 1 | TRUE | wye
53 | LV_5561-2_0_6_load_114 | 79 | 0.0024058 | 0.00060295 | 0 | 0 |  | 1 | TRUE | wye
54 | LV_5561-2_0_6_load_51 | 80 | 0.00072025 | 0.00018051 | 0 | 0 |  | 1 | TRUE | wye
55 | LV_5561-2_0_6_load_56 | 81 | 0.0059914 | 0.0015016 | 0 | 0 |  | 1 | TRUE | wye
56 | LV_5561-2_0_6_load_59 | 83 | 0.0021257 | 0.00053276 | 0 | 0 |  | 1 | TRUE | wye
57 | LV_5561-2_0_6_load_58 | 85 | 0.0015593 | 0.00039081 | 0 | 0 |  | 1 | TRUE | wye
58 | LV_5561-2_0_6_load_61 | 86 | 0.0020936 | 0.0005247 | 0 | 0 |  | 1 | TRUE | wye
59 | LV_5561-2_0_6_load_62 | 87 | 0.0028508 | 0.00071447 | 0 | 0 |  | 1 | TRUE | wye
60 | LV_5561-2_0_6_load_64 | 89 | 0.025372 | 0.0063588 | 0 | 0 |  | 1 | TRUE | wye
61 | LV_5561-2_0_6_load_119 | 93 | 0.0033865 | 0.00084873 | 0 | 0 |  | 1 | TRUE | wye
62 | LV_5561-2_0_6_load_77 | 94 | 0.001759 | 0.00044084 | 0 | 0 |  | 1 | TRUE | wye
63 | LV_5561-2_0_6_load_117 | 95 | 0.0023818 | 0.00059693 | 0 | 0 |  | 1 | TRUE | wye
64 | LV_5561-2_0_6_load_78 | 96 | 0.0014018 | 0.00035132 | 0 | 0 |  | 1 | TRUE | wye
65 | LV_5561-2_0_6_load_71 | 97 | 0.0011789 | 0.00029546 | 0 | 0 |  | 1 | TRUE | wye
66 | LV_5561-2_0_6_load_72 | 98 | 0.0007555 | 0.00018935 | 0 | 0 |  | 1 | TRUE | wye
67 | LV_5561-2_0_6_load_75 | 100 | 0.0011245 | 0.00028182 | 0 | 0 |  | 1 | TRUE | wye
68 | LV_5561-2_0_6_load_124 | 101 | 0.0023379 | 0.00058593 | 0 | 0 |  | 1 | TRUE | wye
69 | LV_5561-2_0_6_load_80 | 102 | 0.0014473 | 0.00036272 | 0 | 0 |  | 1 | TRUE | wye
70 | LV_5561-2_0_6_load_82 | 103 | 0.0017261 | 0.00043261 | 0 | 0 |  | 1 | TRUE | wye
71 | LV_5561-2_0_6_load_84 | 104 | 0.0028963 | 0.00072588 | 0 | 0 |  | 1 | TRUE | wye
72 | LV_5561-2_0_6_load_126 | 105 | 0.00098737 | 0.00024746 | 0 | 0 |  | 1 | TRUE | wye
73 | LV_5561-2_0_6_load_92 | 106 | 0.00039434 | 9.883e-05 | 0 | 0 |  | 1 | TRUE | wye
74 | LV_5561-2_0_6_load_93 | 107 | 0.00071628 | 0.00017952 | 0 | 0 |  | 1 | TRUE | wye
75 | LV_5561-2_0_6_load_95 | 109 | 0.00020437 | 5.1219e-05 | 0 | 0 |  | 1 | TRUE | wye
76 | LV_5561-2_0_6_load_97 | 111 | 0.0010351 | 0.00025941 | 0 | 0 |  | 1 | TRUE | wye
77 | LV_5561-2_0_6_load_100 | 112 | 0.00045792 | 0.00011477 | 0 | 0 |  | 1 | TRUE | wye
78 | LV_5561-2_0_6_load_99 | 113 | 0.00030339 | 7.6038e-05 | 0 | 0 |  | 1 | TRUE | wye
79 | LV_5561-2_0_6_load_105 | 114 | 0.00030633 | 7.6774e-05 | 0 | 0 |  | 1 | TRUE | wye
80 | LV_5561-2_0_6_load_104 | 117 | 0.00035118 | 8.8014e-05 | 0 | 0 |  | 1 | TRUE | wye
81 | LV_5561-2_0_6_load_142 | 118 | 0.0020275 | 0.00050815 | 0 | 0 |  | 1 | TRUE | wye
82 | LV_5561-2_0_6_load_110 | 119 | 0.0095076 | 0.0023828 | 0 | 0 |  | 1 | TRUE | wye
83 | LV_5561-2_0_6_load_111 | 120 | 0.0052998 | 0.0013282 | 0 | 0 |  | 1 | TRUE | wye
84 | LV_5561-2_0_6_load_112 | 121 | 0.0023407 | 0.00058664 | 0 | 0 |  | 1 | TRUE | wye
85 | LV_5561-2_0_6_load_113 | 122 | 0.0022144 | 0.00055498 | 0 | 0 |  | 1 | TRUE | wye
86 | LV_5561-2_0_6_load_120 | 123 | 0.0015558 | 0.00038991 | 0 | 0 |  | 1 | TRUE | wye
87 | LV_5561-2_0_6_load_121 | 124 | 0.014738 | 0.0036936 | 0 | 0 |  | 1 | TRUE | wye
88 | LV_5561-2_0_6_load_115 | 125 | 0.0042493 | 0.001065 | 0 | 0 |  | 1 | TRUE | wye
89 | LV_5561-2_0_6_load_116 | 126 | 0.0021586 | 0.000541 | 0 | 0 |  | 1 | TRUE | wye
90 | LV_5561-2_0_6_load_118 | 127 | 0.011515 | 0.0028858 | 0 | 0 |  | 1 | TRUE | wye
91 | LV_5561-2_0_6_load_125 | 128 | 0.00085085 | 0.00021324 | 0 | 0 |  | 1 | TRUE | wye
92 | LV_5561-2_0_6_load_131 | 132 | 0.00073043 | 0.00018306 | 0 | 0 |  | 1 | TRUE | wye
93 | LV_5561-2_0_6_load_130 | 133 | 0.0016948 | 0.00042475 | 0 | 0 |  | 1 | TRUE | wye
94 | LV_5561-2_0_6_load_135 | 134 | 0.0060235 | 0.0015096 | 0 | 0 |  | 1 | TRUE | wye
95 | LV_5561-2_0_6_load_133 | 135 | 0.0015045 | 0.00037707 | 0 | 0 |  | 1 | TRUE | wye
96 | LV_5561-2_0_6_load_132 | 136 | 0.0068027 | 0.0017049 | 0 | 0 |  | 1 | TRUE | wye
97 | LV_5561-2_0_6_load_134 | 137 | 0.0086942 | 0.002179 | 0 | 0 |  | 1 | TRUE | wye
98 | LV_5561-2_0_6_load_138 | 138 | 0.0031195 | 0.00078181 | 0 | 0 |  | 1 | TRUE | wye

## ext_grid
| name | bus | vm_pu | va_degree | slack_weight | in_service
0 |  | 55 | 1 | 0 | 1 | TRUE

## line
| name | std_type | from_bus | to_bus | length_km | r_ohm_per_km | x_ohm_per_km | c_nf_per_km | g_us_per_km | max_i_ka | df | parallel | type | in_service
0 | LV_5561-2_0_6_line_0 |  | 0 | 1 | 0.028509 | 0.125 | 0.08 | 261 | 0 | 0.364 | 1 | 3 | cs | TRUE
1 | LV_5561-2_0_6_line_1 |  | 0 | 2 | 0.044391 | 0.125 | 0.08 | 261 | 0 | 0.364 | 1 | 3 | cs | TRUE
2 | LV_5561-2_0_6_line_2 |  | 1 | 3 | 0.027182 | 0.125 | 0.08 | 261 | 0 | 0.364 | 1 | 3 | cs | TRUE
3 | LV_5561-2_0_6_line_3 |  | 2 | 4 | 0.023044 | 0.125 | 0.08 | 261 | 0 | 0.364 | 1 | 3 | cs | TRUE
4 | LV_5561-2_0_6_line_4 |  | 2 | 5 | 0.019951 | 0.125 | 0.08 | 261 | 0 | 0.364 | 1 | 1 | cs | TRUE
5 | LV_5561-2_0_6_line_5 |  | 3 | 6 | 0.036324 | 0.125 | 0.08 | 261 | 0 | 0.364 | 1 | 3 | cs | TRUE
6 | LV_5561-2_0_6_line_6 |  | 4 | 9 | 0.030984 | 0.125 | 0.08 | 261 | 0 | 0.364 | 1 | 3 | cs | TRUE
7 | LV_5561-2_0_6_line_7 |  | 5 | 10 | 0.036438 | 0.125 | 0.08 | 261 | 0 | 0.364 | 1 | 1 | cs | TRUE
8 | LV_5561-2_0_6_line_8 |  | 5 | 11 | 0.023392 | 0.125 | 0.08 | 261 | 0 | 0.364 | 1 | 1 | cs | TRUE
9 | LV_5561-2_0_6_line_9 |  | 6 | 15 | 0.091812 | 0.125 | 0.08 | 261 | 0 | 0.364 | 1 | 3 | cs | TRUE
10 | LV_5561-2_0_6_line_10 |  | 7 | 8 | 0.033347 | 0.125 | 0.08 | 261 | 0 | 0.364 | 1 | 1 | cs | TRUE
11 | LV_5561-2_0_6_line_11 |  | 8 | 10 | 0.004902 | 0.125 | 0.08 | 261 | 0 | 0.364 | 1 | 1 | cs | TRUE
12 | LV_5561-2_0_6_line_12 |  | 9 | 16 | 0.0099671 | 0.125 | 0.08 | 261 | 0 | 0.364 | 1 | 3 | cs | TRUE
13 | LV_5561-2_0_6_line_13 |  | 9 | 17 | 0.021796 | 0.125 | 0.08 | 261 | 0 | 0.364 | 1 | 1 | cs | TRUE
14 | LV_5561-2_0_6_line_14 |  | 10 | 18 | 0.022641 | 0.125 | 0.08 | 261 | 0 | 0.364 | 1 | 1 | cs | TRUE
15 | LV_5561-2_0_6_line_15 |  | 11 | 19 | 0.0031245 | 0.125 | 0.08 | 261 | 0 | 0.364 | 1 | 1 | cs | TRUE
16 | LV_5561-2_0_6_line_16 |  | 12 | 13 | 0.029619 | 0.125 | 0.08 | 261 | 0 | 0.364 | 1 | 1 | cs | TRUE
17 | LV_5561-2_0_6_line_17 |  | 12 | 14 | 0.026636 | 0.125 | 0.08 | 261 | 0 | 0.364 | 1 | 1 | cs | TRUE
18 | LV_5561-2_0_6_line_18 |  | 14 | 68 | 0.0060548 | 0.125 | 0.08 | 261 | 0 | 0.364 | 1 | 1 | cs | TRUE
19 | LV_5561-2_0_6_line_19 |  | 15 | 74 | 0.019397 | 0.125 | 0.08 | 261 | 0 | 0.364 | 1 | 3 | cs | TRUE
20 | LV_5561-2_0_6_line_20 |  | 16 | 55 | 0.038005 | 0.125 | 0.08 | 261 | 0 | 0.364 | 1 | 3 | cs | TRUE
21 | LV_5561-2_0_6_line_21 |  | 17 | 73 | 0.028705 | 0.125 | 0.08 | 261 | 0 | 0.364 | 1 | 1 | cs | TRUE
22 | LV_5561-2_0_6_line_22 |  | 19 | 98 | 0.0041899 | 0.125 | 0.08 | 261 | 0 | 0.364 | 1 | 1 | cs | TRUE
23 | LV_5561-2_0_6_line_23 |  | 20 | 21 | 0.080765 | 0.125 | 0.08 | 261 | 0 | 0.364 | 1 | 3 | cs | TRUE
24 | LV_5561-2_0_6_line_24 |  | 20 | 22 | 0.0072989 | 0.125 | 0.08 | 261 | 0 | 0.364 | 1 | 3 | cs | TRUE
25 | LV_5561-2_0_6_line_25 |  | 21 | 23 | 0.39541 | 0.125 | 0.08 | 261 | 0 | 0.364 | 1 | 3 | cs | TRUE
26 | LV_5561-2_0_6_line_26 |  | 22 | 24 | 0.29909 | 0.125 | 0.08 | 261 | 0 | 0.364 | 1 | 2 | cs | TRUE
27 | LV_5561-2_0_6_line_27 |  | 23 | 26 | 0.25029 | 0.125 | 0.08 | 261 | 0 | 0.364 | 1 | 1 | cs | TRUE
28 | LV_5561-2_0_6_line_28 |  | 23 | 27 | 0.064862 | 0.125 | 0.08 | 261 | 0 | 0.364 | 1 | 3 | cs | TRUE
29 | LV_5561-2_0_6_line_29 |  | 24 | 25 | 0.23133 | 0.125 | 0.08 | 261 | 0 | 0.364 | 1 | 2 | cs | TRUE
30 | LV_5561-2_0_6_line_30 |  | 25 | 31 | 0.57106 | 0.125 | 0.08 | 261 | 0 | 0.364 | 1 | 1 | cs | TRUE
31 | LV_5561-2_0_6_line_31 |  | 25 | 36 | 0.040873 | 0.125 | 0.08 | 261 | 0 | 0.364 | 1 | 1 | cs | TRUE
32 | LV_5561-2_0_6_line_32 |  | 26 | 28 | 0.095226 | 0.125 | 0.08 | 261 | 0 | 0.364 | 1 | 1 | cs | TRUE
33 | LV_5561-2_0_6_line_33 |  | 27 | 44 | 0.02652 | 0.125 | 0.08 | 261 | 0 | 0.364 | 1 | 3 | cs | TRUE
34 | LV_5561-2_0_6_line_34 |  | 27 | 41 | 0.12021 | 0.125 | 0.08 | 261 | 0 | 0.364 | 1 | 1 | cs | TRUE
35 | LV_5561-2_0_6_line_35 |  | 28 | 138 | 0.16237 | 0.125 | 0.08 | 261 | 0 | 0.364 | 1 | 1 | cs | TRUE
36 | LV_5561-2_0_6_line_36 |  | 29 | 30 | 0.022585 | 0.125 | 0.08 | 261 | 0 | 0.364 | 1 | 1 | cs | TRUE
37 | LV_5561-2_0_6_line_37 |  | 29 | 31 | 0.051838 | 0.125 | 0.08 | 261 | 0 | 0.364 | 1 | 1 | cs | TRUE
38 | LV_5561-2_0_6_line_38 |  | 30 | 32 | 0.0039671 | 0.125 | 0.08 | 261 | 0 | 0.364 | 1 | 1 | cs | TRUE
39 | LV_5561-2_0_6_line_39 |  | 31 | 33 | 0.046258 | 0.125 | 0.08 | 261 | 0 | 0.364 | 1 | 1 | cs | TRUE
40 | LV_5561-2_0_6_line_40 |  | 32 | 34 | 0.028122 | 0.125 | 0.08 | 261 | 0 | 0.364 | 1 | 1 | cs | TRUE
41 | LV_5561-2_0_6_line_41 |  | 33 | 35 | 0.30102 | 0.125 | 0.08 | 261 | 0 | 0.364 | 1 | 1 | cs | TRUE
42 | LV_5561-2_0_6_line_42 |  | 34 | 39 | 9.6173e-05 | 0.125 | 0.08 | 261 | 0 | 0.364 | 1 | 1 | cs | TRUE
43 | LV_5561-2_0_6_line_43 |  | 35 | 40 | 0.38099 | 0.125 | 0.08 | 261 | 0 | 0.364 | 1 | 1 | cs | TRUE
44 | LV_5561-2_0_6_line_44 |  | 36 | 37 | 0.010063 | 0.125 | 0.08 | 261 | 0 | 0.364 | 1 | 1 | cs | TRUE
45 | LV_5561-2_0_6_line_45 |  | 37 | 38 | 0.043229 | 0.125 | 0.08 | 261 | 0 | 0.364 | 1 | 1 | cs | TRUE
46 | LV_5561-2_0_6_line_46 |  | 39 | 50 | 0.022165 | 0.125 | 0.08 | 261 | 0 | 0.364 | 1 | 1 | cs | TRUE
47 | LV_5561-2_0_6_line_47 |  | 40 | 115 | 0.24135 | 0.125 | 0.08 | 261 | 0 | 0.364 | 1 | 1 | cs | TRUE
48 | LV_5561-2_0_6_line_48 |  | 41 | 42 | 0.0066022 | 0.125 | 0.08 | 261 | 0 | 0.364 | 1 | 1 | cs | TRUE
49 | LV_5561-2_0_6_line_49 |  | 42 | 43 | 0.021126 | 0.125 | 0.08 | 261 | 0 | 0.364 | 1 | 1 | cs | TRUE
50 | LV_5561-2_0_6_line_50 |  | 43 | 45 | 0.020437 | 0.125 | 0.08 | 261 | 0 | 0.364 | 1 | 1 | cs | TRUE
51 | LV_5561-2_0_6_line_51 |  | 44 | 46 | 0.25993 | 0.125 | 0.08 | 261 | 0 | 0.364 | 1 | 3 | cs | TRUE
52 | LV_5561-2_0_6_line_52 |  | 45 | 47 | 0.033731 | 0.125 | 0.08 | 261 | 0 | 0.364 | 1 | 1 | cs | TRUE
53 | LV_5561-2_0_6_line_53 |  | 46 | 48 | 0.019375 | 0.125 | 0.08 | 261 | 0 | 0.364 | 1 | 3 | cs | TRUE
54 | LV_5561-2_0_6_line_54 |  | 46 | 49 | 0.042418 | 0.125 | 0.08 | 261 | 0 | 0.364 | 1 | 1 | cs | TRUE
55 | LV_5561-2_0_6_line_55 |  | 48 | 51 | 0.062075 | 0.125 | 0.08 | 261 | 0 | 0.364 | 1 | 3 | cs | TRUE
56 | LV_5561-2_0_6_line_56 |  | 51 | 52 | 0.067557 | 0.125 | 0.08 | 261 | 0 | 0.364 | 1 | 1 | cs | TRUE
57 | LV_5561-2_0_6_line_57 |  | 51 | 53 | 0.0040312 | 0.125 | 0.08 | 261 | 0 | 0.364 | 1 | 3 | cs | TRUE
58 | LV_5561-2_0_6_line_58 |  | 53 | 80 | 0.017374 | 0.125 | 0.08 | 261 | 0 | 0.364 | 1 | 3 | cs | TRUE
59 | LV_5561-2_0_6_line_59 |  | 54 | 55 | 0.0011744 | 0.125 | 0.08 | 261 | 0 | 0.364 | 1 | 3 | cs | TRUE
60 | LV_5561-2_0_6_line_60 |  | 54 | 56 | 0.033388 | 0.125 | 0.08 | 261 | 0 | 0.364 | 1 | 3 | cs | TRUE
61 | LV_5561-2_0_6_line_61 |  | 56 | 57 | 0.014818 | 0.125 | 0.08 | 261 | 0 | 0.364 | 1 | 1 | cs | TRUE
62 | LV_5561-2_0_6_line_62 |  | 56 | 58 | 0.017633 | 0.125 | 0.08 | 261 | 0 | 0.364 | 1 | 1 | cs | TRUE
63 | LV_5561-2_0_6_line_63 |  | 56 | 59 | 0.034426 | 0.125 | 0.08 | 261 | 0 | 0.364 | 1 | 3 | cs | TRUE
64 | LV_5561-2_0_6_line_64 |  | 57 | 60 | 0.0021668 | 0.125 | 0.08 | 261 | 0 | 0.364 | 1 | 1 | cs | TRUE
65 | LV_5561-2_0_6_line_65 |  | 58 | 61 | 0.010401 | 0.125 | 0.08 | 261 | 0 | 0.364 | 1 | 1 | cs | TRUE
66 | LV_5561-2_0_6_line_66 |  | 59 | 62 | 0.0026748 | 0.125 | 0.08 | 261 | 0 | 0.364 | 1 | 3 | cs | TRUE
67 | LV_5561-2_0_6_line_67 |  | 60 | 63 | 0.038607 | 0.125 | 0.08 | 261 | 0 | 0.364 | 1 | 1 | cs | TRUE
68 | LV_5561-2_0_6_line_68 |  | 61 | 64 | 0.035268 | 0.125 | 0.08 | 261 | 0 | 0.364 | 1 | 1 | cs | TRUE
69 | LV_5561-2_0_6_line_69 |  | 62 | 65 | 0.015703 | 0.125 | 0.08 | 261 | 0 | 0.364 | 1 | 1 | cs | TRUE
70 | LV_5561-2_0_6_line_70 |  | 62 | 66 | 0.046774 | 0.125 | 0.08 | 261 | 0 | 0.364 | 1 | 3 | cs | TRUE
71 | LV_5561-2_0_6_line_71 |  | 63 | 67 | 0.00019902 | 0.125 | 0.08 | 261 | 0 | 0.364 | 1 | 1 | cs | TRUE
72 | LV_5561-2_0_6_line_72 |  | 64 | 69 | 0.01319 | 0.125 | 0.08 | 261 | 0 | 0.364 | 1 | 1 | cs | TRUE
73 | LV_5561-2_0_6_line_73 |  | 64 | 70 | 0.0089449 | 0.125 | 0.08 | 261 | 0 | 0.364 | 1 | 1 | cs | TRUE
74 | LV_5561-2_0_6_line_74 |  | 65 | 83 | 0.010677 | 0.125 | 0.08 | 261 | 0 | 0.364 | 1 | 1 | cs | TRUE
75 | LV_5561-2_0_6_line_75 |  | 66 | 81 | 0.021113 | 0.125 | 0.08 | 261 | 0 | 0.364 | 1 | 1 | cs | TRUE
76 | LV_5561-2_0_6_line_76 |  | 66 | 80 | 0.0094006 | 0.125 | 0.08 | 261 | 0 | 0.364 | 1 | 3 | cs | TRUE
77 | LV_5561-2_0_6_line_77 |  | 67 | 68 | 0.023845 | 0.125 | 0.08 | 261 | 0 | 0.364 | 1 | 1 | cs | TRUE
78 | LV_5561-2_0_6_line_78 |  | 70 | 71 | 0.022376 | 0.125 | 0.08 | 261 | 0 | 0.364 | 1 | 1 | cs | TRUE
79 | LV_5561-2_0_6_line_79 |  | 71 | 72 | 0.0056036 | 0.125 | 0.08 | 261 | 0 | 0.364 | 1 | 1 | cs | TRUE
80 | LV_5561-2_0_6_line_80 |  | 74 | 75 | 0.027441 | 0.125 | 0.08 | 261 | 0 | 0.364 | 1 | 3 | cs | TRUE
81 | LV_5561-2_0_6_line_81 |  | 75 | 79 | 0.0056877 | 0.125 | 0.08 | 261 | 0 | 0.364 | 1 | 3 | cs | TRUE
82 | LV_5561-2_0_6_line_82 |  | 75 | 76 | 0.08804 | 0.125 | 0.08 | 261 | 0 | 0.364 | 1 | 1 | cs | TRUE
83 | LV_5561-2_0_6_line_83 |  | 76 | 77 | 0.035151 | 0.125 | 0.08 | 261 | 0 | 0.364 | 1 | 1 | cs | TRUE
84 | LV_5561-2_0_6_line_84 |  | 76 | 78 | 0.022451 | 0.125 | 0.08 | 261 | 0 | 0.364 | 1 | 1 | cs | TRUE
85 | LV_5561-2_0_6_line_85 |  | 77 | 105 | 0.096238 | 0.125 | 0.08 | 261 | 0 | 0.364 | 1 | 1 | cs | TRUE
86 | LV_5561-2_0_6_line_86 |  | 78 | 102 | 0.070999 | 0.125 | 0.08 | 261 | 0 | 0.364 | 1 | 1 | cs | TRUE
87 | LV_5561-2_0_6_line_87 |  | 79 | 121 | 0.012741 | 0.125 | 0.08 | 261 | 0 | 0.364 | 1 | 3 | cs | TRUE
88 | LV_5561-2_0_6_line_88 |  | 81 | 82 | 0.033675 | 0.125 | 0.08 | 261 | 0 | 0.364 | 1 | 1 | cs | TRUE
89 | LV_5561-2_0_6_line_89 |  | 82 | 84 | 0.004321 | 0.125 | 0.08 | 261 | 0 | 0.364 | 1 | 1 | cs | TRUE
90 | LV_5561-2_0_6_line_90 |  | 83 | 85 | 0.053691 | 0.125 | 0.08 | 261 | 0 | 0.364 | 1 | 1 | cs | TRUE
91 | LV_5561-2_0_6_line_91 |  | 84 | 118 | 0.050306 | 0.125 | 0.08 | 261 | 0 | 0.364 | 1 | 1 | cs | TRUE
92 | LV_5561-2_0_6_line_92 |  | 86 | 87 | 0.0050978 | 0.125 | 0.08 | 261 | 0 | 0.364 | 1 | 1 | cs | TRUE
93 | LV_5561-2_0_6_line_93 |  | 86 | 88 | 0.070685 | 0.125 | 0.08 | 261 | 0 | 0.364 | 1 | 1 | cs | TRUE
94 | LV_5561-2_0_6_line_94 |  | 87 | 89 | 0.021718 | 0.125 | 0.08 | 261 | 0 | 0.364 | 1 | 1 | cs | TRUE
95 | LV_5561-2_0_6_line_95 |  | 88 | 90 | 0.080362 | 0.125 | 0.08 | 261 | 0 | 0.364 | 1 | 1 | cs | TRUE
96 | LV_5561-2_0_6_line_96 |  | 88 | 91 | 0.06814 | 0.125 | 0.08 | 261 | 0 | 0.364 | 1 | 2 | cs | TRUE
97 | LV_5561-2_0_6_line_97 |  | 90 | 92 | 0.15457 | 0.125 | 0.08 | 261 | 0 | 0.364 | 1 | 1 | cs | TRUE
98 | LV_5561-2_0_6_line_98 |  | 91 | 93 | 0.071966 | 0.125 | 0.08 | 261 | 0 | 0.364 | 1 | 3 | cs | TRUE
99 | LV_5561-2_0_6_line_99 |  | 92 | 94 | 0.17919 | 0.125 | 0.08 | 261 | 0 | 0.364 | 1 | 1 | cs | TRUE
100 | LV_5561-2_0_6_line_100 |  | 93 | 95 | 0.039257 | 0.125 | 0.08 | 261 | 0 | 0.364 | 1 | 3 | cs | TRUE
101 | LV_5561-2_0_6_line_101 |  | 94 | 96 | 0.01219 | 0.125 | 0.08 | 261 | 0 | 0.364 | 1 | 1 | cs | TRUE
102 | LV_5561-2_0_6_line_102 |  | 95 | 125 | 0.002099 | 0.125 | 0.08 | 261 | 0 | 0.364 | 1 | 3 | cs | TRUE
103 | LV_5561-2_0_6_line_103 |  | 97 | 98 | 0.034561 | 0.125 | 0.08 | 261 | 0 | 0.364 | 1 | 1 | cs | TRUE
104 | LV_5561-2_0_6_line_104 |  | 97 | 99 | 0.0090771 | 0.125 | 0.08 | 261 | 0 | 0.364 | 1 | 1 | cs | TRUE
105 | LV_5561-2_0_6_line_105 |  | 99 | 100 | 0.016681 | 0.125 | 0.08 | 261 | 0 | 0.364 | 1 | 1 | cs | TRUE
106 | LV_5561-2_0_6_line_106 |  | 100 | 101 | 0.056362 | 0.125 | 0.08 | 261 | 0 | 0.364 | 1 | 1 | cs | TRUE
107 | LV_5561-2_0_6_line_107 |  | 102 | 103 | 0.03892 | 0.125 | 0.08 | 261 | 0 | 0.364 | 1 | 1 | cs | TRUE
108 | LV_5561-2_0_6_line_108 |  | 103 | 104 | 0.039243 | 0.125 | 0.08 | 261 | 0 | 0.364 | 1 | 1 | cs | TRUE
109 | LV_5561-2_0_6_line_109 |  | 105 | 128 | 0.033794 | 0.125 | 0.08 | 261 | 0 | 0.364 | 1 | 1 | cs | TRUE
110 | LV_5561-2_0_6_line_110 |  | 106 | 107 | 0.02672 | 0.125 | 0.08 | 261 | 0 | 0.364 | 1 | 1 | cs | TRUE
111 | LV_5561-2_0_6_line_111 |  | 106 | 108 | 0.018558 | 0.125 | 0.08 | 261 | 0 | 0.364 | 1 | 1 | cs | TRUE
112 | LV_5561-2_0_6_line_112 |  | 108 | 109 | 0.031613 | 0.125 | 0.08 | 261 | 0 | 0.364 | 1 | 1 | cs | TRUE
113 | LV_5561-2_0_6_line_113 |  | 108 | 110 | 0.064478 | 0.125 | 0.08 | 261 | 0 | 0.364 | 1 | 1 | cs | TRUE
114 | LV_5561-2_0_6_line_114 |  | 109 | 111 | 0.019657 | 0.125 | 0.08 | 261 | 0 | 0.364 | 1 | 1 | cs | TRUE
115 | LV_5561-2_0_6_line_115 |  | 110 | 112 | 0.0027824 | 0.125 | 0.08 | 261 | 0 | 0.364 | 1 | 1 | cs | TRUE
116 | LV_5561-2_0_6_line_116 |  | 110 | 113 | 0.018398 | 0.125 | 0.08 | 261 | 0 | 0.364 | 1 | 1 | cs | TRUE
117 | LV_5561-2_0_6_line_117 |  | 112 | 114 | 0.020442 | 0.125 | 0.08 | 261 | 0 | 0.364 | 1 | 1 | cs | TRUE
118 | LV_5561-2_0_6_line_118 |  | 114 | 117 | 0.013179 | 0.125 | 0.08 | 261 | 0 | 0.364 | 1 | 1 | cs | TRUE
119 | LV_5561-2_0_6_line_119 |  | 115 | 116 | 0.008021 | 0.125 | 0.08 | 261 | 0 | 0.364 | 1 | 1 | cs | TRUE
120 | LV_5561-2_0_6_line_120 |  | 116 | 117 | 0.063991 | 0.125 | 0.08 | 261 | 0 | 0.364 | 1 | 1 | cs | TRUE
121 | LV_5561-2_0_6_line_121 |  | 119 | 120 | 0.0024684 | 0.125 | 0.08 | 261 | 0 | 0.364 | 1 | 3 | cs | TRUE
122 | LV_5561-2_0_6_line_122 |  | 119 | 121 | 0.034212 | 0.125 | 0.08 | 261 | 0 | 0.364 | 1 | 3 | cs | TRUE
123 | LV_5561-2_0_6_line_123 |  | 120 | 122 | 0.031382 | 0.125 | 0.08 | 261 | 0 | 0.364 | 1 | 3 | cs | TRUE
124 | LV_5561-2_0_6_line_124 |  | 122 | 123 | 0.022861 | 0.125 | 0.08 | 261 | 0 | 0.364 | 1 | 3 | cs | TRUE
125 | LV_5561-2_0_6_line_125 |  | 123 | 124 | 0.0042064 | 0.125 | 0.08 | 261 | 0 | 0.364 | 1 | 3 | cs | TRUE
126 | LV_5561-2_0_6_line_126 |  | 124 | 127 | 0.020142 | 0.125 | 0.08 | 261 | 0 | 0.364 | 1 | 3 | cs | TRUE
127 | LV_5561-2_0_6_line_127 |  | 125 | 126 | 0.028829 | 0.125 | 0.08 | 261 | 0 | 0.364 | 1 | 3 | cs | TRUE
128 | LV_5561-2_0_6_line_128 |  | 126 | 127 | 0.002858 | 0.125 | 0.08 | 261 | 0 | 0.364 | 1 | 3 | cs | TRUE
129 | LV_5561-2_0_6_line_129 |  | 128 | 129 | 0.022338 | 0.125 | 0.08 | 261 | 0 | 0.364 | 1 | 1 | cs | TRUE
130 | LV_5561-2_0_6_line_130 |  | 129 | 130 | 0.011912 | 0.125 | 0.08 | 261 | 0 | 0.364 | 1 | 1 | cs | TRUE
131 | LV_5561-2_0_6_line_131 |  | 129 | 131 | 0.028862 | 0.125 | 0.08 | 261 | 0 | 0.364 | 1 | 1 | cs | TRUE
132 | LV_5561-2_0_6_line_132 |  | 130 | 132 | 0.022455 | 0.125 | 0.08 | 261 | 0 | 0.364 | 1 | 1 | cs | TRUE
133 | LV_5561-2_0_6_line_133 |  | 130 | 133 | 0.038037 | 0.125 | 0.08 | 261 | 0 | 0.364 | 1 | 1 | cs | TRUE
134 | LV_5561-2_0_6_line_134 |  | 131 | 134 | 0.025363 | 0.125 | 0.08 | 261 | 0 | 0.364 | 1 | 1 | cs | TRUE
135 | LV_5561-2_0_6_line_135 |  | 131 | 135 | 0.040444 | 0.125 | 0.08 | 261 | 0 | 0.364 | 1 | 1 | cs | TRUE
136 | LV_5561-2_0_6_line_136 |  | 132 | 136 | 0.024981 | 0.125 | 0.08 | 261 | 0 | 0.364 | 1 | 1 | cs | TRUE
137 | LV_5561-2_0_6_line_137 |  | 135 | 137 | 0.0043128 | 0.125 | 0.08 | 261 | 0 | 0.364 | 1 | 1 | cs | TRUE

## trafo
| name | std_type | hv_bus | lv_bus | sn_mva | vn_hv_kv | vn_lv_kv | vk_percent | vkr_percent | pfe_kw | i0_percent | shift_degree | tap_side | tap_neutral | tap_min | tap_max | tap_step_percent | tap_step_degree | tap_pos | tap_phase_shifter | parallel | df | in_service
0 | LV_5561-2_0_6_trafo_31 | 0.63 MVA 20/0.4 kV | 139 | 55 | 0.63 | 20 | 0.4 | 6 | 1.206 | 1.65 | 0.2619 | 150 | hv | 0 | -2 | 2 | 2.5 | 0 | 0 | FALSE | 1 | 1 | TRUE

## line_geodata
| x0 | y0 | x1 | y1 | x2 | y2 | x3 | y3 | x4 | y4 | x5 | y5 | x6 | y6 | x7 | y7 | x8 | y8 | x9 | y9 | x10 | y10 | x11 | y11 | x12 | y12 | x13 | y13 | x14 | y14 | x15 | y15
0 | 2539522.7901 | 1184754.4648 | 2539515.0186 | 1184766.4058 | 2539507.5458 | 1184778.5533
1 | 2539483.0387 | 1184815.5571 | 2539486.785 | 1184810.1495 | 2539489.2745 | 1184806.5 | 2539492.222 | 1184802.101 | 2539495.0687 | 1184797.5474 | 2539504.3104 | 1184783.8128 | 2539507.5458 | 1184778.5533
2 | 2539516.9319 | 1184733.7235 | 2539512.1873 | 1184742.3208 | 2539511.9456 | 1184744.0798 | 2539512.1245 | 1184745.9234 | 2539513.4252 | 1184747.7335 | 2539522.7901 | 1184754.4648
3 | 2539483.0387 | 1184815.5571 | 2539469.1719 | 1184805.9476 | 2539464.0291 | 1184802.5325
4 | 2539483.0387 | 1184815.5571 | 2539486.6598 | 1184818.1331 | 2539499.4125 | 1184827.0202
5 | 2539516.9319 | 1184733.7235 | 2539523.6949 | 1184723.1935 | 2539525.3445 | 1184722.532 | 2539528.397 | 1184722.4678 | 2539530.5564 | 1184723.1464 | 2539534.7243 | 1184726.2059 | 2539536.6136 | 1184726.5982 | 2539537.6793 | 1184726.3095 | 2539538.5581 | 1184725.6558 | 2539541.7599 | 1184721.4877 | 2539541.9257 | 1184720.5188 | 2539541.4188 | 1184719.4567 | 2539541.4188 | 1184719.4567
6 | 2539437.5805 | 1184786.4231 | 2539447.736 | 1184792.079 | 2539457.5299 | 1184798.2166 | 2539464.0291 | 1184802.5325
7 | 2539527.5829 | 1184850.215 | 2539524.001 | 1184846.9828 | 2539499.4125 | 1184827.0202
8 | 2539499.4125 | 1184827.0202 | 2539488.4264 | 1184847.6722
9 | 2539541.4188 | 1184719.4567 | 2539499.8874 | 1184692.2168 | 2539498.4681 | 1184690.7526 | 2539497.7962 | 1184689.2252 | 2539498.1652 | 1184687.2203 | 2539505.9126 | 1184672.1334 | 2539506.1752 | 1184670.93 | 2539505.6096 | 1184670.102 | 2539491.2559 | 1184660.618
10 | 2539530.4584 | 1184846.2393 | 2539549.517 | 1184818.8747
11 | 2539530.4584 | 1184846.2393 | 2539527.5829 | 1184850.215
12 | 2539437.5805 | 1184786.4231 | 2539428.8615 | 1184781.5937
13 | 2539437.5805 | 1184786.4231 | 2539447.18 | 1184766.8546
14 | 2539527.5829 | 1184850.215 | 2539545.1472 | 1184864.5024
15 | 2539486.959 | 1184850.4306 | 2539488.4264 | 1184847.6722
16 | 2539434.2351 | 1184678.4958 | 2539442.4759 | 1184679.7242 | 2539449.8567 | 1184681.9618 | 2539461.5603 | 1184688.9806
17 | 2539408.2588 | 1184672.3221 | 2539416.4658 | 1184673.9955 | 2539425.2035 | 1184676.0526 | 2539434.2351 | 1184678.4958
18 | 2539408.2588 | 1184672.3221 | 2539405.2672 | 1184677.5862
19 | 2539489.1715 | 1184644.7873 | 2539487.4775 | 1184647.8617 | 2539485.2408 | 1184650.8527 | 2539485.9689 | 1184654.1583 | 2539486.6388 | 1184656.2416 | 2539487.2269 | 1184657.781 | 2539488.8885 | 1184659.0538 | 2539491.2559 | 1184660.618
20 | 2539428.8615 | 1184781.5937 | 2539395.6154 | 1184763.1788
21 | 2539447.18 | 1184766.8546 | 2539453.4645 | 1184754.0439 | 2539440.7727 | 1184747.1655
22 | 2539486.959 | 1184850.4306 | 2539484.9912 | 1184854.1297
23 | 2538711.8407 | 1184838.691 | 2538688.4517 | 1184831.0264 | 2538634.5103 | 1184815.4251
24 | 2538627.4988 | 1184813.3972 | 2538634.5103 | 1184815.4251
25 | 2539022.3801 | 1185083.4664 | 2538711.8407 | 1184838.691
26 | 2538412.2066 | 1184605.7816 | 2538627.4988 | 1184813.3972
27 | 2539022.3801 | 1185083.4664 | 2539000.2424 | 1185105.538 | 2538982.3158 | 1185123.6646 | 2538954.7415 | 1185152.9515 | 2538944.715 | 1185163.6377 | 2538935.6765 | 1185172.4239 | 2538925.2563 | 1185180.4349 | 2538919.739 | 1185184.2489 | 2538896.8405 | 1185198.2797 | 2538872.7152 | 1185213.9797 | 2538861.5808 | 1185222.2871 | 2538831.9348 | 1185243.8665
28 | 2539022.3801 | 1185083.4664 | 2539034.1511 | 1185071.673 | 2539048.4448 | 1185055.029 | 2539057.3196 | 1185045.1329 | 2539061.6403 | 1185039.9637 | 2539065.406 | 1185035.0003
29 | 2538412.2066 | 1184605.7816 | 2538400.1181 | 1184601.5592 | 2538370.2433 | 1184594.2517 | 2538307.4172 | 1184581.0921 | 2538299.3004 | 1184579.3415 | 2538287.2223 | 1184575.3972 | 2538281.8436 | 1184573.4293 | 2538274.6 | 1184570.4913 | 2538265.6024 | 1184566.2373 | 2538247.6259 | 1184557.3179 | 2538242.9205 | 1184555.5099 | 2538236.1558 | 1184553.1228 | 2538230.9529 | 1184551.9203 | 2538210.694 | 1184547.4382 | 2538196.444 | 1184545.3175 | 2538190.2082 | 1184544.4756
30 | 2538146.9577 | 1185113.8969 | 2538190.2082 | 1184544.4756
31 | 2538149.8625 | 1184537.9937 | 2538172.5036 | 1184542.0854 | 2538190.2082 | 1184544.4756
32 | 2538756.6685 | 1185302.0282 | 2538769.2052 | 1185290.5711 | 2538782.4934 | 1185279.462 | 2538814.5105 | 1185256.3657 | 2538828.3836 | 1185246.4514 | 2538831.9348 | 1185243.8665
33 | 2539065.406 | 1185035.0003 | 2539082.8254 | 1185015.0037
34 | 2539065.406 | 1185035.0003 | 2539126.0239 | 1185068.8021 | 2539133.198 | 1185073.2538 | 2539145.7977 | 1185080.6075 | 2539156.795 | 1185087.255 | 2539170.0002 | 1185094.2048
35 | 2538756.6685 | 1185302.0282 | 2538879.8946 | 1185388.3497 | 2538889.2478 | 1185396.203
36 | 2538190.8856 | 1185141.4198 | 2538191.9062 | 1185142.0592 | 2538210.0426 | 1185153.3827
37 | 2538146.9577 | 1185113.8969 | 2538190.8856 | 1185141.4198
38 | 2538213.4076 | 1185155.4837 | 2538210.0426 | 1185153.3827
39 | 2538146.9577 | 1185113.8969 | 2538139.2342 | 1185130.1638 | 2538133.1444 | 1185142.7784 | 2538126.5183 | 1185155.3861
40 | 2538237.3067 | 1185170.3048 | 2538224.1012 | 1185162.1602 | 2538213.4076 | 1185155.4837
41 | 2537986.5377 | 1185421.8781 | 2537990.9192 | 1185413.8503 | 2538119.9261 | 1185167.9295 | 2538126.5183 | 1185155.3861
42 | 2538237.3067 | 1185170.3048 | 2538237.3886 | 1185170.3553
43 | 2537986.5377 | 1185421.8781 | 2537976.4347 | 1185802.7334
44 | 2538149.8625 | 1184537.9937 | 2538139.9599 | 1184536.2041
45 | 2538139.9599 | 1184536.2041 | 2538123.4529 | 1184533.221 | 2538102.802 | 1184529.955 | 2538097.3324 | 1184529.029
46 | 2538256.2542 | 1185181.9909 | 2538237.3886 | 1185170.3553
47 | 2538206.1985 | 1185805.3002 | 2538198.0333 | 1185792.8108 | 2538192.3466 | 1185788.267 | 2538180.4063 | 1185783.3988 | 2538161.8044 | 1185780.8119 | 2538139.4199 | 1185779.9651 | 2538115.6348 | 1185780.2003 | 2538092.6398 | 1185782.3062 | 2538068.7749 | 1185783.6763 | 2538034.0475 | 1185790.6623 | 2538006.0593 | 1185796.2334 | 2537976.4347 | 1185802.7334
48 | 2539174.492 | 1185099.0038 | 2539174.492 | 1185099.0038 | 2539170.4308 | 1185094.4314 | 2539170.0002 | 1185094.2048
49 | 2539174.492 | 1185099.0038 | 2539175.9168 | 1185103.2695 | 2539176.7277 | 1185107.9528 | 2539176.7804 | 1185113.1219 | 2539175.9318 | 1185118.2334 | 2539175.5916 | 1185119.7198
50 | 2539165.2947 | 1185137.219 | 2539173.8505 | 1185124.4692 | 2539175.1718 | 1185121.5541 | 2539175.5916 | 1185119.7198
51 | 2539236.9542 | 1184806.8476 | 2539223.7636 | 1184832.2516 | 2539217.5359 | 1184842.8209 | 2539204.1136 | 1184864.9365 | 2539187.7993 | 1184887.871 | 2539160.9396 | 1184925.3321 | 2539082.8254 | 1185015.0037
52 | 2539165.2947 | 1185137.219 | 2539192.6763 | 1185156.9176
53 | 2539236.9542 | 1184806.8476 | 2539246.2463 | 1184789.8467
54 | 2539266.0947 | 1184784.928 | 2539260.6132 | 1184782.5602 | 2539258.4179 | 1184782.8493 | 2539256.4882 | 1184784.492 | 2539255.0524 | 1184786.6634 | 2539246.9596 | 1184802.9771 | 2539245.3489 | 1184804.461 | 2539243.1828 | 1184805.3724 | 2539240.0927 | 1184806.2376 | 2539236.9542 | 1184806.8476
55 | 2539276.0177 | 1184735.377 | 2539246.2463 | 1184789.8467
56 | 2539276.0177 | 1184735.377 | 2539270.1651 | 1184732.557 | 2539215.4057 | 1184705.5431
57 | 2539276.0177 | 1184735.377 | 2539277.9273 | 1184731.8268
58 | 2539286.1577 | 1184716.5257 | 2539277.9273 | 1184731.8268
59 | 2539394.5881 | 1184762.6098 | 2539395.6154 | 1184763.1788
60 | 2539365.3808 | 1184746.432 | 2539394.5881 | 1184762.6098
61 | 2539365.3808 | 1184746.432 | 2539373.45 | 1184734.0041
62 | 2539365.3808 | 1184746.432 | 2539362.6203 | 1184756.4657 | 2539359.3663 | 1184762.9185
63 | 2539365.3808 | 1184746.432 | 2539334.4883 | 1184731.2407
64 | 2539374.6299 | 1184732.1868 | 2539373.45 | 1184734.0041
65 | 2539354.6831 | 1184772.2056 | 2539359.3663 | 1184762.9185
66 | 2539332.0881 | 1184730.0604 | 2539334.4883 | 1184731.2407
67 | 2539374.6299 | 1184732.1868 | 2539381.3736 | 1184721.8004 | 2539387.4945 | 1184711.199 | 2539391.093 | 1184704.0029 | 2539393.8815 | 1184698.7626
68 | 2539338.4974 | 1184803.537 | 2539345.4335 | 1184790.5482 | 2539354.6831 | 1184772.2056
69 | 2539332.0881 | 1184730.0604 | 2539325.8597 | 1184744.4757
70 | 2539332.0881 | 1184730.0604 | 2539300.7655 | 1184713.0353 | 2539290.6109 | 1184708.2468
71 | 2539393.975 | 1184698.5869 | 2539393.8815 | 1184698.7626
72 | 2539338.4974 | 1184803.537 | 2539326.6664 | 1184797.7055
73 | 2539338.4974 | 1184803.537 | 2539342.5808 | 1184805.7747 | 2539346.4026 | 1184807.7205
74 | 2539321.3421 | 1184754.1491 | 2539325.1599 | 1184746.0954 | 2539325.8597 | 1184744.4757
75 | 2539290.6109 | 1184708.2468 | 2539296.2021 | 1184695.1048 | 2539298.6997 | 1184688.7464
76 | 2539290.6109 | 1184708.2468 | 2539286.1577 | 1184716.5257
77 | 2539405.2672 | 1184677.5862 | 2539403.4293 | 1184680.8203 | 2539393.975 | 1184698.5869
78 | 2539346.4026 | 1184807.7205 | 2539356.3681 | 1184812.7944 | 2539366.2583 | 1184818.0355
79 | 2539371.2096 | 1184820.6594 | 2539366.2583 | 1184818.0355
80 | 2539509.744 | 1184626.8579 | 2539506.0267 | 1184630.6198 | 2539494.5435 | 1184641.62 | 2539490.7519 | 1184644.0709 | 2539489.1715 | 1184644.7873
81 | 2539509.744 | 1184626.8579 | 2539511.9233 | 1184629.504 | 2539513.4464 | 1184631.1732
82 | 2539509.744 | 1184626.8579 | 2539508.5906 | 1184623.7567 | 2539507.7914 | 1184617.9504 | 2539507.9193 | 1184614.7473 | 2539508.1647 | 1184611.8431 | 2539508.7401 | 1184604.5888 | 2539509.1507 | 1184602.1721 | 2539512.6134 | 1184584.5605 | 2539514.8013 | 1184581.2698 | 2539517.8276 | 1184575.5916 | 2539522.4911 | 1184580.8363 | 2539541.2073 | 1184601.2141
83 | 2539541.2073 | 1184601.2141 | 2539547.5238 | 1184600.094 | 2539551.2554 | 1184600.7567 | 2539556.3193 | 1184604.0963 | 2539570.3629 | 1184616.8171
84 | 2539541.2073 | 1184601.2141 | 2539556.8721 | 1184617.2977
85 | 2539570.3629 | 1184616.8171 | 2539574.6799 | 1184621.0203 | 2539580.6862 | 1184626.2181 | 2539585.3026 | 1184629.8402 | 2539589.0993 | 1184632.4144 | 2539600.3495 | 1184637.626 | 2539644.1571 | 1184654.4487 | 2539651.624 | 1184656.897 | 2539656.1988 | 1184657.6191
86 | 2539605.2241 | 1184669.2808 | 2539584.5581 | 1184646.8018 | 2539566.4369 | 1184627.1182 | 2539556.8721 | 1184617.2977
87 | 2539523.1465 | 1184639.3801 | 2539520.3139 | 1184637.2346 | 2539515.5819 | 1184633.5137 | 2539513.4464 | 1184631.1732
88 | 2539304.7229 | 1184656.263 | 2539305.6548 | 1184663.8467 | 2539305.3648 | 1184667.6184 | 2539304.6896 | 1184672.5281 | 2539302.7349 | 1184678.4735 | 2539298.6997 | 1184688.7464
89 | 2539304.7229 | 1184656.263 | 2539304.0155 | 1184652.0011
90 | 2539286.0971 | 1184790.0678 | 2539290.5897 | 1184781.3106 | 2539293.2487 | 1184778.571 | 2539294.5338 | 1184777.3461 | 2539297.9091 | 1184776 | 2539300.1335 | 1184775.566 | 2539302.3038 | 1184775.0771 | 2539306.3445 | 1184774.6136 | 2539308.3287 | 1184773.8263 | 2539310.2551 | 1184772.6172 | 2539311.5104 | 1184771.4593 | 2539312.8553 | 1184769.3556 | 2539315.4198 | 1184765.583 | 2539318.0533 | 1184761.0871 | 2539321.3421 | 1184754.1491
91 | 2539352.2572 | 1184663.4181 | 2539341.9955 | 1184660.8652 | 2539337.0429 | 1184659.4813 | 2539334.532 | 1184658.7619 | 2539331.623 | 1184657.9243 | 2539328.5392 | 1184656.4103 | 2539325.0807 | 1184654.8334 | 2539321.4273 | 1184653.6031 | 2539317.2013 | 1184652.3675 | 2539312.6931 | 1184651.1459 | 2539309.3534 | 1184650.7351 | 2539306.6228 | 1184650.9407 | 2539304.0155 | 1184652.0011
92 | 2539625.426 | 1184796.7442 | 2539621.7919 | 1184793.1691
93 | 2539667.0506 | 1184852.0184 | 2539667.1889 | 1184847.5701 | 2539665.0984 | 1184842.366 | 2539661.6166 | 1184836.9425 | 2539652.9914 | 1184825.5898 | 2539641.4407 | 1184812.4989 | 2539625.426 | 1184796.7442
94 | 2539605.4258 | 1184778.9102 | 2539618.1738 | 1184789.6098 | 2539621.7919 | 1184793.1691
95 | 2539621.0236 | 1184917.5645 | 2539622.5275 | 1184915.3258 | 2539623.9575 | 1184913.3325 | 2539631.7551 | 1184902.4587 | 2539653.2647 | 1184873.8143 | 2539663.9377 | 1184859.6986 | 2539665.7188 | 1184856.1898 | 2539667.0506 | 1184852.0184
96 | 2539705.4451 | 1184823.4706 | 2539703.0521 | 1184825.3513 | 2539702.4558 | 1184828.2812 | 2539702.1684 | 1184830.8189 | 2539702.0035 | 1184836.4126 | 2539701.8877 | 1184840.8163 | 2539701.671 | 1184843.5533 | 2539701.5531 | 1184844.7218 | 2539688.1775 | 1184835.3403 | 2539674.3328 | 1184852.0783 | 2539672.1669 | 1184853.0118 | 2539670.0031 | 1184852.6445 | 2539667.0506 | 1184852.0184
97 | 2539633.7473 | 1185026.3977 | 2539644.2837 | 1185005.5907 | 2539677.0425 | 1184945.1036 | 2539626.9835 | 1184921.2286 | 2539621.0236 | 1184917.5645
98 | 2539705.4451 | 1184823.4706 | 2539704.9419 | 1184822.7752 | 2539700.6472 | 1184817.7268 | 2539689.9483 | 1184803.5711 | 2539676.8872 | 1184787.5494 | 2539670.0293 | 1184779.6252 | 2539664.8248 | 1184773.6854 | 2539659.7189 | 1184767.9389
99 | 2539633.7473 | 1185026.3977 | 2539611.824 | 1185017.8031 | 2539568.1606 | 1184998.3776 | 2539487.538 | 1184961.4053 | 2539484.4923 | 1184959.1126 | 2539483.9189 | 1184957.5175 | 2539483.9684 | 1184955.6159 | 2539484.7555 | 1184953.4512 | 2539489.3047 | 1184945.1782 | 2539489.3047 | 1184945.1782
100 | 2539659.7189 | 1184767.9389 | 2539658.3242 | 1184766.3691 | 2539650.7544 | 1184759.008 | 2539642.1076 | 1184750.0569 | 2539631.5154 | 1184740.6698
101 | 2539489.3047 | 1184945.1782 | 2539490.9452 | 1184943.6163 | 2539493.0237 | 1184942.3501 | 2539494.5326 | 1184942.1236 | 2539496.1066 | 1184942.2856 | 2539500.1349 | 1184944.0122
102 | 2539629.9466 | 1184739.2753 | 2539630.4857 | 1184739.7572 | 2539631.5154 | 1184740.6698
103 | 2539468.9786 | 1184884.7569 | 2539479.1067 | 1184865.1917 | 2539484.9912 | 1184854.1297
104 | 2539465.7887 | 1184893.1757 | 2539466.2278 | 1184890.5698 | 2539467.6228 | 1184887.3761 | 2539468.9786 | 1184884.7569
105 | 2539465.7887 | 1184893.1757 | 2539451.6022 | 1184884.4005
106 | 2539405.8254 | 1184851.6595 | 2539414.4279 | 1184859.2322 | 2539421.4478 | 1184864.2861 | 2539436.0592 | 1184874.3216 | 2539449.467 | 1184883.0797 | 2539451.6022 | 1184884.4005
107 | 2539605.2241 | 1184669.2808 | 2539606.1988 | 1184670.341 | 2539624.006 | 1184689.194 | 2539632.066 | 1184697.462
108 | 2539661.8289 | 1184723.0114 | 2539657.7361 | 1184719.4596 | 2539643.3218 | 1184707.7874 | 2539632.8063 | 1184698.2214 | 2539632.066 | 1184697.462
109 | 2539689.7717 | 1184661.2936 | 2539678.9409 | 1184660.5457 | 2539666.7765 | 1184659.2788 | 2539657.2508 | 1184657.7852 | 2539656.1988 | 1184657.6191
110 | 2538039.6984 | 1185845.848 | 2538034.6685 | 1185843.9307 | 2538027.6792 | 1185841.0904 | 2538021.6687 | 1185837.7175 | 2538017.3443 | 1185833.5599 | 2538016.7181 | 1185832.9106
111 | 2538057.6687 | 1185850.4517 | 2538050.1078 | 1185848.4288 | 2538040.4608 | 1185846.1386 | 2538039.6984 | 1185845.848
112 | 2538057.6687 | 1185850.4517 | 2538049.7509 | 1185872.8909 | 2538047.5704 | 1185880.3986
113 | 2538119.3406 | 1185866.8669 | 2538115.8382 | 1185863.2233 | 2538112.4444 | 1185861.9577 | 2538057.6687 | 1185850.4517
114 | 2538047.5704 | 1185880.3986 | 2538047.5551 | 1185880.4513 | 2538046.1535 | 1185884.3792 | 2538042.5759 | 1185898.5132 | 2538042.3952 | 1185899.3452
115 | 2538119.3406 | 1185866.8669 | 2538121.607 | 1185865.2527
116 | 2538119.3406 | 1185866.8669 | 2538113.9572 | 1185870.9694 | 2538104.7948 | 1185878.1312
117 | 2538121.607 | 1185865.2527 | 2538136.9539 | 1185854.3219 | 2538138.2289 | 1185853.3548
118 | 2538148.7286 | 1185845.3903 | 2538138.2289 | 1185853.3548
119 | 2538206.1985 | 1185805.3002 | 2538204.4798 | 1185808.0973 | 2538203.1149 | 1185812.6362
120 | 2538203.1149 | 1185812.6362 | 2538191.752 | 1185816.3669 | 2538177.7257 | 1185823.7828 | 2538169.3319 | 1185829.7619 | 2538148.7286 | 1185845.3903
121 | 2539550.2995 | 1184660.1901 | 2539552.2345 | 1184661.7226
122 | 2539550.2995 | 1184660.1901 | 2539543.2434 | 1184654.6015 | 2539523.1465 | 1184639.3801
123 | 2539575.6807 | 1184682.2413 | 2539574.9458 | 1184681.2962 | 2539570.8711 | 1184676.1344 | 2539567.4038 | 1184672.9232 | 2539562.1385 | 1184668.5406 | 2539554.4006 | 1184663.4382 | 2539552.2345 | 1184661.7226
124 | 2539575.6807 | 1184682.2413 | 2539578.1707 | 1184685.4437 | 2539589.3828 | 1184699.7274 | 2539589.8234 | 1184700.1993
125 | 2539592.6943 | 1184703.2737 | 2539589.8234 | 1184700.1993
126 | 2539592.6943 | 1184703.2737 | 2539596.0883 | 1184706.9082 | 2539606.8345 | 1184717.6149
127 | 2539629.9466 | 1184739.2753 | 2539616.5905 | 1184727.3349 | 2539608.8592 | 1184719.6321
128 | 2539608.8592 | 1184719.6321 | 2539606.8345 | 1184717.6149
129 | 2539711.6413 | 1184657.6031 | 2539708.6982 | 1184658.6779 | 2539704.1313 | 1184659.958 | 2539698.8556 | 1184660.5782 | 2539692.285 | 1184661.4672 | 2539689.7717 | 1184661.2936
130 | 2539711.6413 | 1184657.6031 | 2539715.2349 | 1184658.2117 | 2539720.4389 | 1184661.072 | 2539722.1724 | 1184662.6665
131 | 2539711.6413 | 1184657.6031 | 2539712.8892 | 1184654.1886 | 2539714.8507 | 1184651.1449 | 2539722.4087 | 1184641.441 | 2539727.019 | 1184636.9031 | 2539729.0596 | 1184634.8925
132 | 2539722.1724 | 1184662.6665 | 2539707.8141 | 1184679.931
133 | 2539722.1724 | 1184662.6665 | 2539750.1721 | 1184688.4116
134 | 2539729.0596 | 1184634.8925 | 2539714.8178 | 1184622.1511 | 2539710.0371 | 1184618.1195
135 | 2539729.0596 | 1184634.8925 | 2539759.4225 | 1184661.6105
136 | 2539691.8407 | 1184699.1374 | 2539707.8141 | 1184679.931
137 | 2539762.6603 | 1184664.4596 | 2539759.4225 | 1184661.6105

## bus_geodata
| x | y | coords
0 | 2539507.5458 | 1184778.5533
1 | 2539522.7901 | 1184754.4648
2 | 2539483.0387 | 1184815.5571
3 | 2539516.9319 | 1184733.7235
4 | 2539464.0291 | 1184802.5325
5 | 2539499.4125 | 1184827.0202
6 | 2539541.4188 | 1184719.4567
7 | 2539549.517 | 1184818.8747
8 | 2539530.4584 | 1184846.2393
9 | 2539437.5805 | 1184786.4231
10 | 2539527.5829 | 1184850.215
11 | 2539488.4264 | 1184847.6722
12 | 2539434.2351 | 1184678.4958
13 | 2539461.5603 | 1184688.9806
14 | 2539408.2588 | 1184672.3221
15 | 2539491.2559 | 1184660.618
16 | 2539428.8615 | 1184781.5937
17 | 2539447.18 | 1184766.8546
18 | 2539545.1472 | 1184864.5024
19 | 2539486.959 | 1184850.4306
20 | 2538634.5103 | 1184815.4251
21 | 2538711.8407 | 1184838.691
22 | 2538627.4988 | 1184813.3972
23 | 2539022.3801 | 1185083.4664
24 | 2538412.2066 | 1184605.7816
25 | 2538190.2082 | 1184544.4756
26 | 2538831.9348 | 1185243.8665
27 | 2539065.406 | 1185035.0003
28 | 2538756.6684 | 1185302.0282
29 | 2538190.8856 | 1185141.4198
30 | 2538210.0426 | 1185153.3827
31 | 2538146.9577 | 1185113.8969
32 | 2538213.4076 | 1185155.4837
33 | 2538126.5183 | 1185155.3861
34 | 2538237.3067 | 1185170.3048
35 | 2537986.5377 | 1185421.8781
36 | 2538149.8625 | 1184537.9937
37 | 2538139.9599 | 1184536.2041
38 | 2538097.3324 | 1184529.029
39 | 2538237.3886 | 1185170.3553
40 | 2537976.4346 | 1185802.7334
41 | 2539170.0002 | 1185094.2048
42 | 2539174.492 | 1185099.0038
43 | 2539175.5916 | 1185119.7198
44 | 2539082.8254 | 1185015.0037
45 | 2539165.2947 | 1185137.219
46 | 2539236.9542 | 1184806.8476
47 | 2539192.6763 | 1185156.9177
48 | 2539246.2463 | 1184789.8467
49 | 2539266.0947 | 1184784.928
50 | 2538256.2542 | 1185181.9909
51 | 2539276.0177 | 1184735.377
52 | 2539215.4057 | 1184705.5431
53 | 2539277.9273 | 1184731.8268
54 | 2539394.5881 | 1184762.6098
55 | 2539395.6154 | 1184763.1788
56 | 2539365.3808 | 1184746.432
57 | 2539373.45 | 1184734.0041
58 | 2539359.3663 | 1184762.9185
59 | 2539334.4883 | 1184731.2407
60 | 2539374.6299 | 1184732.1868
61 | 2539354.6831 | 1184772.2056
62 | 2539332.0881 | 1184730.0604
63 | 2539393.8815 | 1184698.7626
64 | 2539338.4974 | 1184803.537
65 | 2539325.8597 | 1184744.4757
66 | 2539290.6109 | 1184708.2468
67 | 2539393.975 | 1184698.5869
68 | 2539405.2672 | 1184677.5862
69 | 2539326.6664 | 1184797.7055
70 | 2539346.4026 | 1184807.7205
71 | 2539366.2583 | 1184818.0355
72 | 2539371.2096 | 1184820.6594
73 | 2539440.7727 | 1184747.1655
74 | 2539489.1715 | 1184644.7873
75 | 2539509.744 | 1184626.8579
76 | 2539541.2073 | 1184601.2141
77 | 2539570.3629 | 1184616.8171
78 | 2539556.8721 | 1184617.2977
79 | 2539513.4464 | 1184631.1732
80 | 2539286.1577 | 1184716.5257
81 | 2539298.6997 | 1184688.7464
82 | 2539304.7229 | 1184656.263
83 | 2539321.3421 | 1184754.1491
84 | 2539304.0155 | 1184652.0011
85 | 2539286.0971 | 1184790.0678
86 | 2539625.426 | 1184796.7442
87 | 2539621.7919 | 1184793.1691
88 | 2539667.0506 | 1184852.0184
89 | 2539605.4258 | 1184778.9102
90 | 2539621.0236 | 1184917.5645
91 | 2539705.4451 | 1184823.4706
92 | 2539633.7473 | 1185026.3977
93 | 2539659.7189 | 1184767.9389
94 | 2539489.3047 | 1184945.1782
95 | 2539631.5154 | 1184740.6698
96 | 2539500.1349 | 1184944.0122
97 | 2539468.9786 | 1184884.7569
98 | 2539484.9912 | 1184854.1297
99 | 2539465.7887 | 1184893.1757
100 | 2539451.6022 | 1184884.4005
101 | 2539405.8254 | 1184851.6595
102 | 2539605.2241 | 1184669.2808
103 | 2539632.066 | 1184697.462
104 | 2539661.8289 | 1184723.0114
105 | 2539656.1988 | 1184657.6191
106 | 2538039.6984 | 1185845.848
107 | 2538016.7181 | 1185832.9106
108 | 2538057.6687 | 1185850.4517
109 | 2538047.5704 | 1185880.3986
110 | 2538119.3406 | 1185866.8669
111 | 2538042.3952 | 1185899.3452
112 | 2538121.607 | 1185865.2527
113 | 2538104.7948 | 1185878.1312
114 | 2538138.2289 | 1185853.3548
115 | 2538206.1985 | 1185805.3002
116 | 2538203.1149 | 1185812.6362
117 | 2538148.7286 | 1185845.3903
118 | 2539352.2572 | 1184663.4181
119 | 2539550.2995 | 1184660.1901
120 | 2539552.2345 | 1184661.7226
121 | 2539523.1465 | 1184639.3801
122 | 2539575.6807 | 1184682.2413
123 | 2539589.8234 | 1184700.1993
124 | 2539592.6943 | 1184703.2737
125 | 2539629.9466 | 1184739.2753
126 | 2539608.8592 | 1184719.6321
127 | 2539606.8345 | 1184717.6149
128 | 2539689.7716 | 1184661.2936
129 | 2539711.6413 | 1184657.6031
130 | 2539722.1724 | 1184662.6665
131 | 2539729.0596 | 1184634.8925
132 | 2539707.8141 | 1184679.931
133 | 2539750.1721 | 1184688.4116
134 | 2539710.0371 | 1184618.1195
135 | 2539759.4225 | 1184661.6105
136 | 2539691.8407 | 1184699.1374
137 | 2539762.6603 | 1184664.4596
138 | 2538889.2478 | 1185396.203
139 | 2539365.3808 | 1184746.432

## line_std_types
| c_nf_per_km | r_ohm_per_km | x_ohm_per_km | max_i_ka | type | q_mm2 | alpha | voltage_rating
NAYY 4x50 SE | 210 | 0.642 | 0.083 | 0.142 | cs | 50 | 0.00403 | LV
NAYY 4x120 SE | 264 | 0.225 | 0.08 | 0.242 | cs | 120 | 0.00403 | LV
NAYY 4x150 SE | 261 | 0.208 | 0.08 | 0.27 | cs | 150 | 0.00403 | LV
NA2XS2Y 1x95 RM/25 12/20 kV | 216 | 0.313 | 0.132 | 0.252 | cs | 95 | 0.00403 | MV
NA2XS2Y 1x185 RM/25 12/20 kV | 273 | 0.161 | 0.117 | 0.362 | cs | 185 | 0.00403 | MV
NA2XS2Y 1x240 RM/25 12/20 kV | 304 | 0.122 | 0.112 | 0.421 | cs | 240 | 0.00403 | MV
NA2XS2Y 1x95 RM/25 6/10 kV | 315 | 0.313 | 0.123 | 0.249 | cs | 95 | 0.00403 | MV
NA2XS2Y 1x185 RM/25 6/10 kV | 406 | 0.161 | 0.11 | 0.358 | cs | 185 | 0.00403 | MV
NA2XS2Y 1x240 RM/25 6/10 kV | 456 | 0.122 | 0.105 | 0.416 | cs | 240 | 0.00403 | MV
NA2XS2Y 1x150 RM/25 12/20 kV | 250 | 0.206 | 0.116 | 0.319 | cs | 150 | 0.00403 | MV
NA2XS2Y 1x120 RM/25 12/20 kV | 230 | 0.253 | 0.119 | 0.283 | cs | 120 | 0.00403 | MV
NA2XS2Y 1x70 RM/25 12/20 kV | 190 | 0.443 | 0.132 | 0.22 | cs | 70 | 0.00403 | MV
NA2XS2Y 1x150 RM/25 6/10 kV | 360 | 0.206 | 0.11 | 0.315 | cs | 150 | 0.00403 | MV
NA2XS2Y 1x120 RM/25 6/10 kV | 340 | 0.253 | 0.113 | 0.28 | cs | 120 | 0.00403 | MV
NA2XS2Y 1x70 RM/25 6/10 kV | 280 | 0.443 | 0.123 | 0.217 | cs | 70 | 0.00403 | MV
N2XS(FL)2Y 1x120 RM/35 64/110 kV | 112 | 0.153 | 0.166 | 0.366 | cs | 120 | 0.00393 | HV
N2XS(FL)2Y 1x185 RM/35 64/110 kV | 125 | 0.099 | 0.156 | 0.457 | cs | 185 | 0.00393 | HV
N2XS(FL)2Y 1x240 RM/35 64/110 kV | 135 | 0.075 | 0.149 | 0.526 | cs | 240 | 0.00393 | HV
N2XS(FL)2Y 1x300 RM/35 64/110 kV | 144 | 0.06 | 0.144 | 0.588 | cs | 300 | 0.00393 | HV
15-AL1/3-ST1A 0.4 | 11 | 1.8769 | 0.35 | 0.105 | ol | 16 | 0.00403 | LV
24-AL1/4-ST1A 0.4 | 11.25 | 1.2012 | 0.335 | 0.14 | ol | 24 | 0.00403 | LV
48-AL1/8-ST1A 0.4 | 12.2 | 0.5939 | 0.3 | 0.21 | ol | 48 | 0.00403 | LV
94-AL1/15-ST1A 0.4 | 13.2 | 0.306 | 0.29 | 0.35 | ol | 94 | 0.00403 | LV
34-AL1/6-ST1A 10.0 | 9.7 | 0.8342 | 0.36 | 0.17 | ol | 34 | 0.00403 | MV
48-AL1/8-ST1A 10.0 | 10.1 | 0.5939 | 0.35 | 0.21 | ol | 48 | 0.00403 | MV
70-AL1/11-ST1A 10.0 | 10.4 | 0.4132 | 0.339 | 0.29 | ol | 70 | 0.00403 | MV
94-AL1/15-ST1A 10.0 | 10.75 | 0.306 | 0.33 | 0.35 | ol | 94 | 0.00403 | MV
122-AL1/20-ST1A 10.0 | 11.1 | 0.2376 | 0.323 | 0.41 | ol | 122 | 0.00403 | MV
149-AL1/24-ST1A 10.0 | 11.25 | 0.194 | 0.315 | 0.47 | ol | 149 | 0.00403 | MV
34-AL1/6-ST1A 20.0 | 9.15 | 0.8342 | 0.382 | 0.17 | ol | 34 | 0.00403 | MV
48-AL1/8-ST1A 20.0 | 9.5 | 0.5939 | 0.372 | 0.21 | ol | 48 | 0.00403 | MV
70-AL1/11-ST1A 20.0 | 9.7 | 0.4132 | 0.36 | 0.29 | ol | 70 | 0.00403 | MV
94-AL1/15-ST1A 20.0 | 10 | 0.306 | 0.35 | 0.35 | ol | 94 | 0.00403 | MV
122-AL1/20-ST1A 20.0 | 10.3 | 0.2376 | 0.344 | 0.41 | ol | 122 | 0.00403 | MV
149-AL1/24-ST1A 20.0 | 10.5 | 0.194 | 0.337 | 0.47 | ol | 149 | 0.00403 | MV
184-AL1/30-ST1A 20.0 | 10.75 | 0.1571 | 0.33 | 0.535 | ol | 184 | 0.00403 | MV
243-AL1/39-ST1A 20.0 | 11 | 0.1188 | 0.32 | 0.645 | ol | 243 | 0.00403 | MV
48-AL1/8-ST1A 110.0 | 8 | 0.5939 | 0.46 | 0.21 | ol | 48 | 0.00403 | HV
70-AL1/11-ST1A 110.0 | 8.4 | 0.4132 | 0.45 | 0.29 | ol | 70 | 0.00403 | HV
94-AL1/15-ST1A 110.0 | 8.65 | 0.306 | 0.44 | 0.35 | ol | 94 | 0.00403 | HV
122-AL1/20-ST1A 110.0 | 8.5 | 0.2376 | 0.43 | 0.41 | ol | 122 | 0.00403 | HV
149-AL1/24-ST1A 110.0 | 8.75 | 0.194 | 0.41 | 0.47 | ol | 149 | 0.00403 | HV
184-AL1/30-ST1A 110.0 | 8.8 | 0.1571 | 0.4 | 0.535 | ol | 184 | 0.00403 | HV
243-AL1/39-ST1A 110.0 | 9 | 0.1188 | 0.39 | 0.645 | ol | 243 | 0.00403 | HV
305-AL1/39-ST1A 110.0 | 9.2 | 0.0949 | 0.38 | 0.74 | ol | 305 | 0.00403 | HV
490-AL1/64-ST1A 110.0 | 9.75 | 0.059 | 0.37 | 0.96 | ol | 490 | 0.00403 | HV
679-AL1/86-ST1A 110.0 | 9.95 | 0.042 | 0.36 | 1.15 | ol | 679 | 0.00403 | HV
490-AL1/64-ST1A 220.0 | 10 | 0.059 | 0.285 | 0.96 | ol | 490 | 0.00403 | HV
679-AL1/86-ST1A 220.0 | 11.7 | 0.042 | 0.275 | 1.15 | ol | 679 | 0.00403 | HV
490-AL1/64-ST1A 380.0 | 11 | 0.059 | 0.253 | 0.96 | ol | 490 | 0.00403 | HV
679-AL1/86-ST1A 380.0 | 14.6 | 0.042 | 0.25 | 1.15 | ol | 679 | 0.00403 | HV

## trafo_std_types
| i0_percent | pfe_kw | vkr_percent | sn_mva | vn_lv_kv | vn_hv_kv | vk_percent | shift_degree | vector_group | tap_side | tap_neutral | tap_min | tap_max | tap_step_degree | tap_step_percent | tap_phase_shifter
160 MVA 380/110 kV | 0.06 | 60 | 0.25 | 160 | 110 | 380 | 12.2 | 0 | Yy0 | hv | 0 | -9 | 9 | 0 | 1.5 | FALSE
100 MVA 220/110 kV | 0.06 | 55 | 0.26 | 100 | 110 | 220 | 12 | 0 | Yy0 | hv | 0 | -9 | 9 | 0 | 1.5 | FALSE
63 MVA 110/20 kV | 0.04 | 22 | 0.32 | 63 | 20 | 110 | 18 | 150 | YNd5 | hv | 0 | -9 | 9 | 0 | 1.5 | FALSE
40 MVA 110/20 kV | 0.05 | 18 | 0.34 | 40 | 20 | 110 | 16.2 | 150 | YNd5 | hv | 0 | -9 | 9 | 0 | 1.5 | FALSE
25 MVA 110/20 kV | 0.07 | 14 | 0.41 | 25 | 20 | 110 | 12 | 150 | YNd5 | hv | 0 | -9 | 9 | 0 | 1.5 | FALSE
63 MVA 110/10 kV | 0.04 | 22 | 0.32 | 63 | 10 | 110 | 18 | 150 | YNd5 | hv | 0 | -9 | 9 | 0 | 1.5 | FALSE
40 MVA 110/10 kV | 0.05 | 18 | 0.34 | 40 | 10 | 110 | 16.2 | 150 | YNd5 | hv | 0 | -9 | 9 | 0 | 1.5 | FALSE
25 MVA 110/10 kV | 0.07 | 14 | 0.41 | 25 | 10 | 110 | 12 | 150 | YNd5 | hv | 0 | -9 | 9 | 0 | 1.5 | FALSE
0.25 MVA 20/0.4 kV | 0.32 | 0.8 | 1.44 | 0.25 | 0.4 | 20 | 6 | 150 | Yzn5 | hv | 0 | -2 | 2 | 0 | 2.5 | FALSE
0.4 MVA 20/0.4 kV | 0.3375 | 1.35 | 1.425 | 0.4 | 0.4 | 20 | 6 | 150 | Dyn5 | hv | 0 | -2 | 2 | 0 | 2.5 | FALSE
0.63 MVA 20/0.4 kV | 0.2619 | 1.65 | 1.206 | 0.63 | 0.4 | 20 | 6 | 150 | Dyn5 | hv | 0 | -2 | 2 | 0 | 2.5 | FALSE
0.25 MVA 10/0.4 kV | 0.24 | 0.6 | 1.2 | 0.25 | 0.4 | 10 | 4 | 150 | Dyn5 | hv | 0 | -2 | 2 | 0 | 2.5 | FALSE
0.4 MVA 10/0.4 kV | 0.2375 | 0.95 | 1.325 | 0.4 | 0.4 | 10 | 4 | 150 | Dyn5 | hv | 0 | -2 | 2 | 0 | 2.5 | FALSE
0.63 MVA 10/0.4 kV | 0.1873 | 1.18 | 1.0794 | 0.63 | 0.4 | 10 | 4 | 150 | Dyn5 | hv | 0 | -2 | 2 | 0 | 2.5 | FALSE

## trafo3w_std_types
| sn_hv_mva | sn_mv_mva | sn_lv_mva | vn_hv_kv | vn_mv_kv | vn_lv_kv | vk_hv_percent | vk_mv_percent | vk_lv_percent | vkr_hv_percent | vkr_mv_percent | vkr_lv_percent | pfe_kw | i0_percent | shift_mv_degree | shift_lv_degree | vector_group | tap_side | tap_neutral | tap_min | tap_max | tap_step_percent
63/25/38 MVA 110/20/10 kV | 63 | 25 | 38 | 110 | 20 | 10 | 10.4 | 10.4 | 10.4 | 0.28 | 0.32 | 0.35 | 35 | 0.89 | 0 | 0 | YN0yn0yn0 | hv | 0 | -10 | 10 | 1.2
63/25/38 MVA 110/10/10 kV | 63 | 25 | 38 | 110 | 10 | 10 | 10.4 | 10.4 | 10.4 | 0.28 | 0.32 | 0.35 | 35 | 0.89 | 0 | 0 | YN0yn0yn0 | hv | 0 | -10 | 10 | 1.2

## fuse_std_types
| fuse_type | i_rated_a | t_avg | t_min | t_total | x_avg | x_min | x_total
HV 100A | HV 100A | 100 | 0 | [10.0, 3.64, 0.854, 0.281, 0.1, 0.0531, 0.022, 0.01] | [10.0, 4.267, 1.21, 0.403, 0.1, 0.058, 0.022, 0.01] | 0 | [300.0, 350.0, 450.0, 550.0, 700.0, 850.0, 1200.0, 1752.0] | [600.0, 700.0, 900.0, 1150.0, 1665.0, 2000.0, 3000.0, 4313.0]
HV 10A | HV 10A | 10 | 0 | [10.0, 1675.0, 0.344, 0.156, 0.1, 0.0417, 0.0171, 0.01] | [10.0, 1.3, 0.3, 0.155, 0.1, 0.0555, 0.023, 0.01] | 0 | [30.0, 32.0, 35.0, 37.0, 39.0, 50.0, 70.0, 88.0] | [60.0, 70.0, 80.0, 87.0, 94.0, 110.0, 150.0, 216.0]
HV 125A | HV 125A | 125 | 0 | [10.0, 1.82, 0.344, 0.1, 0.0467, 0.0269, 0.01] | [10.0, 2.478, 0.426, 0.1, 0.0427, 0.0211, 0.01] | 0 | [375.0, 500.0, 700.0, 925.0, 1200.0, 1500.0, 2341.0] | [750.0, 1000.0, 1500.0, 2200.0, 3000.0, 4000.0, 5765.0]
HV 160A | HV 160A | 160 | 0 | [10.0, 4.15, 1.03, 0.198, 0.1, 0.051, 0.0172, 0.01] | [10.0, 2.3, 0.734, 0.274, 0.1, 0.046, 0.0177, 0.01] | 0 | [480.0, 550.0, 700.0, 1000.0, 1260.0, 1600.0, 2500.0, 3227.0] | [960.0, 1300.0, 1700.0, 2200.0, 2996.0, 4000.0, 6000.0, 7946.0]
HV 16A | HV 16A | 16 | 0 | [10.0, 0.352, 0.164, 0.1, 0.0649, 0.0342, 0.01] | [10.0, 2.34, 0.722, 0.181, 0.1, 0.055, 0.0296, 0.01] | 0 | [48.0, 60.0, 65.0, 71.0, 80.0, 100.0, 162.0] | [96.0, 110.0, 125.0, 150.0, 168.0, 200.0, 250.0, 398.0]
HV 200A | HV 200A | 200 | 0 | [10.0, 4.267, 1.21, 0.403, 0.1, 0.058, 0.022, 0.01] | [10.0, 3.73, 1.654, 0.328, 0.1, 0.0531, 0.019, 0.01] | 0 | [600.0, 700.0, 900.0, 1150.0, 1665.0, 2000.0, 3000.0, 4313.0] | [1200.0, 1500.0, 1800.0, 2700.0, 3960.0, 5000.0, 7500.0, 10620.0]
HV 20A | HV 20A | 20 | 0 | [10.0, 1.3, 0.3, 0.155, 0.1, 0.0555, 0.023, 0.01] | [10.0, 1.3, 0.161, 0.1, 0.0611, 0.0399, 0.0141, 0.01] | 0 | [60.0, 70.0, 80.0, 87.0, 94.0, 110.0, 150.0, 216.0] | [120.0, 150.0, 200.0, 223.0, 260.0, 300.0, 450.0, 532.0]
HV 25A | HV 25A | 25 | 0 | [10.0, 2.512, 0.833, 0.299, 0.1, 0.0372, 0.0223, 0.01] | [10.0, 3.125, 0.597, 0.198, 0.1, 0.0378, 0.022, 0.01] | 0 | [75.0, 82.0, 90.0, 100.0, 124.0, 170.0, 200.0, 289.0] | [150.0, 170.0, 210.0, 250.0, 294.0, 400.0, 500.0, 711.0]
HV 31.5A | HV 31.5A | 31.5 | 0 | [10.0, 2.34, 0.722, 0.181, 0.1, 0.055, 0.0296, 0.01] | [10.0, 2.84, 0.368, 0.164, 0.1, 0.0621, 0.0378, 0.0195, 0.01] | 0 | [95.0, 110.0, 125.0, 150.0, 165.0, 200.0, 250.0, 390.0] | [189.0, 220.0, 300.0, 350.0, 393.0, 450.0, 530.0, 700.0, 960.0]
HV 40A | HV 40A | 40 | 0 | [10.0, 1.3, 0.161, 0.1, 0.0611, 0.0399, 0.0141, 0.01] | [10.0, 2.05, 0.369, 0.198, 0.1, 0.051, 0.0298, 0.01] | 0 | [120.0, 150.0, 200.0, 223.0, 260.0, 300.0, 450.0, 532.0] | [240.0, 300.0, 400.0, 450.0, 530.0, 650.0, 800.0, 1311.0]
HV 50A | HV 50A | 50 | 0 | [10.0, 3.215, 0.597, 0.198, 0.1, 0.0378, 0.022, 0.01] | [10.0, 3.64, 0.854, 0.281, 0.1, 0.0531, 0.022, 0.01] | 0 | [150.0, 170.0, 210.0, 250.0, 294.0, 400.0, 500.0, 711.0] | [300.0, 350.0, 450.0, 550.0, 700.0, 850.0, 1200.0, 1752.0]
HV 6.3A | HV 6.3A | 6.3 | 0 | [10.0, 1.39, 0.344, 0.168, 0.1, 0.056, 0.0263, 0.01] | [10.0, 1.711, 0.516, 0.198, 0.1, 0.0634, 0.0303, 0.01] | 0 | [19.0, 19.5, 20.4, 20.8, 22.0, 25.0, 32.0, 48.0] | [38.0, 40.0, 43.0, 48.0, 53.0, 60.0, 75.0, 118.0]
HV 63A | HV 63A | 63 | 0 | [10.0, 2.84, 0.368, 0.164, 0.1, 0.0621, 0.0378, 0.0195, 0.01] | [10.0, 1.82, 0.344, 0.1, 0.0467, 0.0269, 0.01] | 0 | [189.0, 220.0, 300.0, 350.0, 393.0, 450.0, 530.0, 700.0, 961.0] | [378.0, 500.0, 700.0, 934.0, 1200.0, 1500.0, 2366.0]
HV 80A | HV 80A | 80 | 0 | [10.0, 2.05, 0.369, 0.198, 0.1, 0.051, 0.0298, 0.01] | [10.0, 4.15, 1.03, 0.198, 0.1, 0.051, 0.0172, 0.01] | 0 | [240.0, 300.0, 400.0, 450.0, 530.0, 650.0, 800.0, 1311.0] | [480.0, 550.0, 700.0, 1000.0, 1260.0, 1600.0, 2500.0, 3227.0]
Siemens NH-1-100 | Siemens NH-1-100 | 100 | [5400.0, 2000.0, 400.0, 20.0, 1.0, 0.2, 0.012, 0.004] | 0 | 0 | [150.0, 190.0, 250.0, 430.0, 900.0, 1250.0, 2700.0, 3600.0] | 0 | 0
Siemens NH-1-125 | Siemens NH-1-125 | 125 | [4800.0, 120.0, 7.0, 0.1, 0.004] | 0 | 0 | [180.0, 400.0, 740.0, 2000.0, 4250.0] | 0 | 0
Siemens NH-1-16 | Siemens NH-1-16 | 16 | [4000.0, 400.0, 2.0, 0.1, 0.04, 0.01] | 0 | 0 | [26.0, 35.0, 75.0, 150.0, 200.0, 300.0] | 0 | 0
Siemens NH-1-160 | Siemens NH-1-160 | 160 | [4800.0, 120.0, 7.0, 0.1, 0.004] | 0 | 0 | [210.0, 500.0, 900.0, 2300.0, 5000.0] | 0 | 0
Siemens NH-1-25 | Siemens NH-1-25 | 25 | [4000.0, 1000.0, 10.0, 0.2, 0.02, 0.01] | 0 | 0 | [40.0, 50.0, 100.0, 210.0, 400.0, 500.0] | 0 | 0
Siemens NH-1-50 | Siemens NH-1-50 | 50 | [4000.0, 40.0, 4.0, 1.0, 0.02, 0.01] | 0 | 0 | [86.0, 200.0, 300.0, 400.0, 1000.0, 1280.0] | 0 | 0
Siemens NH-1-63 | Siemens NH-1-63 | 63 | [4000.0, 100.0, 10.0, 2.0, 0.04, 0.01] | 0 | 0 | [100.0, 200.0, 300.0, 400.0, 1000.0, 1500.0] | 0 | 0
Siemens NH-1-80 | Siemens NH-1-80 | 80 | [4800.0, 120.0, 7.0, 0.1, 0.01] | 0 | 0 | [150.58, 250.0, 450.0, 1150.0, 2470.0] | 0 | 0
Siemens NH-2-1000 | Siemens NH-2-1000 | 1000 | [4800.0, 120.0, 7.0, 0.1, 0.004] | 0 | 0 | [1900.0, 3500.0, 8400.0, 24000.0, 52000.0] | 0 | 0
Siemens NH-2-200 | Siemens NH-2-200 | 200 | [4800.0, 120.0, 7.0, 0.1, 0.004] | 0 | 0 | [280.0, 650.0, 1200.0, 3000.0, 7000.0] | 0 | 0
Siemens NH-2-224 | Siemens NH-2-224 | 224 | [4800.0, 120.0, 7.0, 0.2, 0.04, 0.004] | 0 | 0 | [400.0, 750.0, 1453.0, 3025.0, 4315.0, 7600.0] | 0 | 0
Siemens NH-2-250 | Siemens NH-2-250 | 250 | [4800.0, 120.0, 7.0, 0.1, 0.004] | 0 | 0 | [450.0, 800.0, 1650.0, 4000.0, 8500.0] | 0 | 0
Siemens NH-2-315 | Siemens NH-2-315 | 315 | [4800.0, 120.0, 7.0, 0.1, 0.004] | 0 | 0 | [550.0, 920.0, 1900.0, 5000.0, 11000.0] | 0 | 0
Siemens NH-2-355 | Siemens NH-2-355 | 355 | [4800.0, 120.0, 6.0, 0.1, 0.004] | 0 | 0 | [650.0, 1116.27, 2350.0, 5840.0, 12790.0] | 0 | 0
Siemens NH-2-400 | Siemens NH-2-400 | 400 | [4800.0, 120.0, 7.0, 0.1, 0.004] | 0 | 0 | [720.0, 1350.0, 2800.0, 6500.0, 15000.0] | 0 | 0
Siemens NH-2-425 | Siemens NH-2-425 | 425 | [4800.0, 120.0, 7.0, 0.1, 0.004] | 0 | 0 | [850.0, 1500.0, 3050.0, 7500.0, 16500.0] | 0 | 0
Siemens NH-2-630 | Siemens NH-2-630 | 630 | [4800.0, 120.0, 7.0, 0.1, 0.004] | 0 | 0 | [1200.0, 2000.0, 4800.0, 12000.0, 26000.0] | 0 | 0

## dtypes
| element | column | dtype
0 | bus | name | object
1 | bus | vn_kv | float64
2 | bus | type | object
3 | bus | zone | object
4 | bus | in_service | bool
5 | load | name | object
6 | load | bus | uint32
7 | load | p_mw | float64
8 | load | q_mvar | float64
9 | load | const_z_percent | float64
10 | load | const_i_percent | float64
11 | load | sn_mva | float64
12 | load | scaling | float64
13 | load | in_service | bool
14 | load | type | object
15 | ext_grid | name | object
16 | ext_grid | bus | uint32
17 | ext_grid | vm_pu | float64
18 | ext_grid | va_degree | float64
19 | ext_grid | slack_weight | float64
20 | ext_grid | in_service | bool
21 | line | name | object
22 | line | std_type | object
23 | line | from_bus | uint32
24 | line | to_bus | uint32
25 | line | length_km | float64
26 | line | r_ohm_per_km | float64
27 | line | x_ohm_per_km | float64
28 | line | c_nf_per_km | float64
29 | line | g_us_per_km | float64
30 | line | max_i_ka | float64
31 | line | df | float64
32 | line | parallel | uint32
33 | line | type | object
34 | line | in_service | bool
35 | trafo | name | object
36 | trafo | std_type | object
37 | trafo | hv_bus | uint32
38 | trafo | lv_bus | uint32
39 | trafo | sn_mva | float64
40 | trafo | vn_hv_kv | float64
41 | trafo | vn_lv_kv | float64
42 | trafo | vk_percent | float64
43 | trafo | vkr_percent | float64
44 | trafo | pfe_kw | float64
45 | trafo | i0_percent | float64
46 | trafo | shift_degree | float64
47 | trafo | tap_side | object
48 | trafo | tap_neutral | int32
49 | trafo | tap_min | int32
50 | trafo | tap_max | int32
51 | trafo | tap_step_percent | float64
52 | trafo | tap_step_degree | float64
53 | trafo | tap_pos | int32
54 | trafo | tap_phase_shifter | bool
55 | trafo | parallel | uint32
56 | trafo | df | float64
57 | trafo | in_service | bool
58 | line_geodata | coords | object
59 | bus_geodata | x | float64
60 | bus_geodata | y | float64
61 | bus_geodata | coords | object

## parameters
| version | format_version | converged | OPF_converged | name | f_hz | sn_mva
0 | 2.14.6 | 2.14.0 | FALSE | FALSE |  | 50 | 1