## bus
| name | vn_kv | type | zone | in_service
0 | bus_LV_5561-5_0_5_node_0 | 0.4 | n |  | TRUE
1 | bus_LV_5561-5_0_5_node_1 | 0.4 | n |  | TRUE
2 | bus_LV_5561-5_0_5_node_2 | 0.4 | n |  | TRUE
3 | bus_LV_5561-5_0_5_node_3 | 0.4 | n |  | TRUE
4 | bus_LV_5561-5_0_5_node_4 | 0.4 | n |  | TRUE
5 | bus_LV_5561-5_0_5_node_5 | 0.4 | n |  | TRUE
6 | bus_LV_5561-5_0_5_node_22 | 0.4 | n |  | TRUE
7 | bus_LV_5561-5_0_5_node_21 | 0.4 | n |  | TRUE
8 | bus_LV_5561-5_0_5_node_6 | 0.4 | n |  | TRUE
9 | bus_LV_5561-5_0_5_node_13 | 0.4 | n |  | TRUE
10 | bus_LV_5561-5_0_5_node_7 | 0.4 | n |  | TRUE
11 | bus_LV_5561-5_0_5_node_120 | 0.4 | n |  | TRUE
12 | bus_LV_5561-5_0_5_node_8 | 0.4 | n |  | TRUE
13 | bus_LV_5561-5_0_5_node_24 | 0.4 | n |  | TRUE
14 | bus_LV_5561-5_0_5_node_11 | 0.4 | n |  | TRUE
15 | bus_LV_5561-5_0_5_node_117 | 0.4 | n |  | TRUE
16 | bus_LV_5561-5_0_5_node_9 | 0.4 | n |  | TRUE
17 | bus_LV_5561-5_0_5_node_33 | 0.4 | n |  | TRUE
18 | bus_LV_5561-5_0_5_node_37 | 0.4 | n |  | TRUE
19 | bus_LV_5561-5_0_5_node_10 | 0.4 | n |  | TRUE
20 | bus_LV_5561-5_0_5_node_27 | 0.4 | n |  | TRUE
21 | bus_LV_5561-5_0_5_node_25 | 0.4 | n |  | TRUE
22 | bus_LV_5561-5_0_5_node_26 | 0.4 | n |  | TRUE
23 | bus_LV_5561-5_0_5_node_12 | 0.4 | n |  | TRUE
24 | bus_LV_5561-5_0_5_node_121 | 0.4 | n |  | TRUE
25 | bus_LV_5561-5_0_5_node_118 | 0.4 | n |  | TRUE
26 | bus_LV_5561-5_0_5_node_128 | 0.4 | n |  | TRUE
27 | bus_LV_5561-5_0_5_node_126 | 0.4 | n |  | TRUE
28 | bus_LV_5561-5_0_5_node_130 | 0.4 | n |  | TRUE
29 | bus_LV_5561-5_0_5_node_131 | 0.4 | n |  | TRUE
30 | bus_LV_5561-5_0_5_node_129 | 0.4 | n |  | TRUE
31 | bus_LV_5561-5_0_5_node_127 | 0.4 | n |  | TRUE
32 | bus_LV_5561-5_0_5_node_132 | 0.4 | n |  | TRUE
33 | bus_LV_5561-5_0_5_node_135 | 0.4 | n |  | TRUE
34 | bus_LV_5561-5_0_5_node_17 | 0.4 | n |  | TRUE
35 | bus_LV_5561-5_0_5_node_18 | 0.4 | n |  | TRUE
36 | bus_LV_5561-5_0_5_node_20 | 0.4 | n |  | TRUE
37 | bus_LV_5561-5_0_5_node_123 | 0.4 | n |  | TRUE
38 | bus_LV_5561-5_0_5_node_122 | 0.4 | n |  | TRUE
39 | bus_LV_5561-5_0_5_node_136 | 0.4 | n |  | TRUE
40 | bus_LV_5561-5_0_5_node_38 | 0.4 | n |  | TRUE
41 | bus_LV_5561-5_0_5_node_29 | 0.4 | n |  | TRUE
42 | bus_LV_5561-5_0_5_node_30 | 0.4 | n |  | TRUE
43 | bus_LV_5561-5_0_5_node_31 | 0.4 | n |  | TRUE
44 | bus_LV_5561-5_0_5_node_32 | 0.4 | n |  | TRUE
45 | bus_LV_5561-5_0_5_node_34 | 0.4 | n |  | TRUE
46 | bus_LV_5561-5_0_5_node_35 | 0.4 | n |  | TRUE
47 | bus_LV_5561-5_0_5_node_36 | 0.4 | n |  | TRUE
48 | bus_LV_5561-5_0_5_node_39 | 0.4 | n |  | TRUE
49 | bus_LV_5561-5_0_5_node_40 | 0.4 | n |  | TRUE
50 | bus_LV_5561-5_0_5_node_41 | 0.4 | n |  | TRUE
51 | bus_LV_5561-5_0_5_node_42 | 0.4 | n |  | TRUE
52 | bus_LV_5561-5_0_5_node_43 | 0.4 | n |  | TRUE
53 | bus_LV_5561-5_0_5_node_48 | 0.4 | n |  | TRUE
54 | bus_LV_5561-5_0_5_node_134 | 0.4 | n |  | TRUE
55 | bus_LV_5561-5_0_5_node_133 | 0.4 | n |  | TRUE
56 | bus_LV_5561-5_0_5_node_173 | 0.4 | n |  | TRUE
57 | bus_LV_5561-5_0_5_node_49 | 0.4 | n |  | TRUE
58 | bus_LV_5561-5_0_5_node_125 | 0.4 | n |  | TRUE
59 | bus_LV_5561-5_0_5_node_119 | 0.4 | n |  | TRUE
60 | bus_LV_5561-5_0_5_node_124 | 0.4 | n |  | TRUE
61 | bus_MV_316_0_node_47 | 20 | n |  | TRUE

## load
| name | bus | p_mw | q_mvar | const_z_percent | const_i_percent | sn_mva | scaling | in_service | type
0 | LV_5561-5_0_5_load_0 | 0 | 0.0015494 | 0.00038831 | 0 | 0 |  | 1 | TRUE | wye
1 | LV_5561-5_0_5_load_1 | 1 | 0.0019683 | 0.0004933 | 0 | 0 |  | 1 | TRUE | wye
2 | LV_5561-5_0_5_load_2 | 2 | 0.0032511 | 0.00081481 | 0 | 0 |  | 1 | TRUE | wye
3 | LV_5561-5_0_5_load_3 | 3 | 0.0011694 | 0.00029307 | 0 | 0 |  | 1 | TRUE | wye
4 | LV_5561-5_0_5_load_4 | 4 | 0.0017489 | 0.00043832 | 0 | 0 |  | 1 | TRUE | wye
5 | LV_5561-5_0_5_load_22 | 6 | 0.00038162 | 9.5643e-05 | 0 | 0 |  | 1 | TRUE | wye
6 | LV_5561-5_0_5_load_21 | 7 | 0.0052702 | 0.0013208 | 0 | 0 |  | 1 | TRUE | wye
7 | LV_5561-5_0_5_load_13 | 9 | 0.00042663 | 0.00010692 | 0 | 0 |  | 1 | TRUE | wye
8 | LV_5561-5_0_5_load_120 | 11 | 0.0011209 | 0.00028092 | 0 | 0 |  | 1 | TRUE | wye
9 | LV_5561-5_0_5_load_24 | 13 | 0.0056416 | 0.0014139 | 0 | 0 |  | 1 | TRUE | wye
10 | LV_5561-5_0_5_load_117 | 15 | 0.0044073 | 0.0011046 | 0 | 0 |  | 1 | TRUE | wye
11 | LV_5561-5_0_5_load_33 | 17 | 0.00092382 | 0.00023153 | 0 | 0 |  | 1 | TRUE | wye
12 | LV_5561-5_0_5_load_37 | 18 | 0.0012974 | 0.00032516 | 0 | 0 |  | 1 | TRUE | wye
13 | LV_5561-5_0_5_load_25 | 21 | 0.0013623 | 0.00034143 | 0 | 0 |  | 1 | TRUE | wye
14 | LV_5561-5_0_5_load_26 | 22 | 0.00083393 | 0.000209 | 0 | 0 |  | 1 | TRUE | wye
15 | LV_5561-5_0_5_load_121 | 24 | 0.017565 | 0.0044022 | 0 | 0 |  | 1 | TRUE | wye
16 | LV_5561-5_0_5_load_118 | 25 | 0.032182 | 0.0080655 | 0 | 0 |  | 1 | TRUE | wye
17 | LV_5561-5_0_5_load_126 | 27 | 0.059295 | 0.014861 | 0 | 0 |  | 1 | TRUE | wye
18 | LV_5561-5_0_5_load_130 | 28 | 0.016732 | 0.0041935 | 0 | 0 |  | 1 | TRUE | wye
19 | LV_5561-5_0_5_load_127 | 31 | 0.072739 | 0.01823 | 0 | 0 |  | 1 | TRUE | wye
20 | LV_5561-5_0_5_load_132 | 32 | 0.056514 | 0.014164 | 0 | 0 |  | 1 | TRUE | wye
21 | LV_5561-5_0_5_load_135 | 33 | 0.016189 | 0.0040574 | 0 | 0 |  | 1 | TRUE | wye
22 | LV_5561-5_0_5_load_17 | 34 | 0.0037418 | 0.00093779 | 0 | 0 |  | 1 | TRUE | wye
23 | LV_5561-5_0_5_load_20 | 36 | 0.005302 | 0.0013288 | 0 | 0 |  | 1 | TRUE | wye
24 | LV_5561-5_0_5_load_123 | 37 | 0.0025374 | 0.00063592 | 0 | 0 |  | 1 | TRUE | wye
25 | LV_5561-5_0_5_load_136 | 39 | 0.0073758 | 0.0018485 | 0 | 0 |  | 1 | TRUE | wye
26 | LV_5561-5_0_5_load_38 | 40 | 0.00058435 | 0.00014645 | 0 | 0 |  | 1 | TRUE | wye
27 | LV_5561-5_0_5_load_29 | 41 | 0.00081728 | 0.00020483 | 0 | 0 |  | 1 | TRUE | wye
28 | LV_5561-5_0_5_load_30 | 42 | 0.00060745 | 0.00015224 | 0 | 0 |  | 1 | TRUE | wye
29 | LV_5561-5_0_5_load_31 | 43 | 0.00084412 | 0.00021156 | 0 | 0 |  | 1 | TRUE | wye
30 | LV_5561-5_0_5_load_32 | 44 | 0.00077806 | 0.000195 | 0 | 0 |  | 1 | TRUE | wye
31 | LV_5561-5_0_5_load_34 | 45 | 0.00073479 | 0.00018415 | 0 | 0 |  | 1 | TRUE | wye
32 | LV_5561-5_0_5_load_35 | 46 | 0.00085402 | 0.00021404 | 0 | 0 |  | 1 | TRUE | wye
33 | LV_5561-5_0_5_load_36 | 47 | 0.0020588 | 0.00051598 | 0 | 0 |  | 1 | TRUE | wye
34 | LV_5561-5_0_5_load_39 | 48 | 0.0026271 | 0.00065842 | 0 | 0 |  | 1 | TRUE | wye
35 | LV_5561-5_0_5_load_40 | 49 | 0.00037404 | 9.3744e-05 | 0 | 0 |  | 1 | TRUE | wye
36 | LV_5561-5_0_5_load_41 | 50 | 0.0047232 | 0.0011837 | 0 | 0 |  | 1 | TRUE | wye
37 | LV_5561-5_0_5_load_43 | 52 | 0.00037108 | 9.3001e-05 | 0 | 0 |  | 1 | TRUE | wye
38 | LV_5561-5_0_5_load_48 | 53 | 0.0017178 | 0.00043053 | 0 | 0 |  | 1 | TRUE | wye
39 | LV_5561-5_0_5_load_134 | 54 | 0.015591 | 0.0039075 | 0 | 0 |  | 1 | TRUE | wye
40 | LV_5561-5_0_5_load_133 | 55 | 0.020368 | 0.0051046 | 0 | 0 |  | 1 | TRUE | wye
41 | LV_5561-5_0_5_load_173 | 56 | 0.0047065 | 0.0011796 | 0 | 0 |  | 1 | TRUE | wye
42 | LV_5561-5_0_5_load_49 | 57 | 0.00034931 | 8.7546e-05 | 0 | 0 |  | 1 | TRUE | wye
43 | LV_5561-5_0_5_load_125 | 58 | 0.01902 | 0.0047668 | 0 | 0 |  | 1 | TRUE | wye
44 | LV_5561-5_0_5_load_119 | 59 | 0.013997 | 0.0035079 | 0 | 0 |  | 1 | TRUE | wye
45 | LV_5561-5_0_5_load_124 | 60 | 0.0021157 | 0.00053024 | 0 | 0 |  | 1 | TRUE | wye

## ext_grid
| name | bus | vm_pu | va_degree | slack_weight | in_service
0 |  | 58 | 1 | 0 | 1 | TRUE

## line
| name | std_type | from_bus | to_bus | length_km | r_ohm_per_km | x_ohm_per_km | c_nf_per_km | g_us_per_km | max_i_ka | df | parallel | type | in_service
0 | LV_5561-5_0_5_line_0 |  | 0 | 1 | 0.026505 | 0.125 | 0.08 | 261 | 0 | 0.364 | 1 | 1 | cs | TRUE
1 | LV_5561-5_0_5_line_1 |  | 0 | 2 | 0.046359 | 0.125 | 0.08 | 261 | 0 | 0.364 | 1 | 1 | cs | TRUE
2 | LV_5561-5_0_5_line_2 |  | 1 | 3 | 0.055951 | 0.125 | 0.08 | 261 | 0 | 0.364 | 1 | 1 | cs | TRUE
3 | LV_5561-5_0_5_line_3 |  | 2 | 4 | 0.00061567 | 0.125 | 0.08 | 261 | 0 | 0.364 | 1 | 1 | cs | TRUE
4 | LV_5561-5_0_5_line_4 |  | 3 | 5 | 0.0040432 | 0.125 | 0.08 | 261 | 0 | 0.364 | 1 | 1 | cs | TRUE
5 | LV_5561-5_0_5_line_5 |  | 3 | 6 | 0.068592 | 0.125 | 0.08 | 261 | 0 | 0.364 | 1 | 1 | cs | TRUE
6 | LV_5561-5_0_5_line_6 |  | 4 | 7 | 0.033229 | 0.125 | 0.08 | 261 | 0 | 0.364 | 1 | 1 | cs | TRUE
7 | LV_5561-5_0_5_line_7 |  | 5 | 8 | 0.10409 | 0.125 | 0.08 | 261 | 0 | 0.364 | 1 | 1 | cs | TRUE
8 | LV_5561-5_0_5_line_8 |  | 7 | 13 | 0.032259 | 0.125 | 0.08 | 261 | 0 | 0.364 | 1 | 1 | cs | TRUE
9 | LV_5561-5_0_5_line_9 |  | 8 | 9 | 0.076251 | 0.125 | 0.08 | 261 | 0 | 0.364 | 1 | 1 | cs | TRUE
10 | LV_5561-5_0_5_line_10 |  | 10 | 11 | 0.01347 | 0.125 | 0.08 | 261 | 0 | 0.364 | 1 | 4 | cs | TRUE
11 | LV_5561-5_0_5_line_11 |  | 10 | 12 | 0.008514 | 0.125 | 0.08 | 261 | 0 | 0.364 | 1 | 4 | cs | TRUE
12 | LV_5561-5_0_5_line_12 |  | 10 | 13 | 0.0015528 | 0.125 | 0.08 | 261 | 0 | 0.364 | 1 | 1 | cs | TRUE
13 | LV_5561-5_0_5_line_13 |  | 11 | 59 | 0.040323 | 0.125 | 0.08 | 261 | 0 | 0.364 | 1 | 4 | cs | TRUE
14 | LV_5561-5_0_5_line_14 |  | 12 | 14 | 0.11162 | 0.125 | 0.08 | 261 | 0 | 0.364 | 1 | 4 | cs | TRUE
15 | LV_5561-5_0_5_line_15 |  | 12 | 15 | 0.022026 | 0.125 | 0.08 | 261 | 0 | 0.364 | 1 | 1 | cs | TRUE
16 | LV_5561-5_0_5_line_16 |  | 14 | 22 | 0.091125 | 0.125 | 0.08 | 261 | 0 | 0.364 | 1 | 2 | cs | TRUE
17 | LV_5561-5_0_5_line_17 |  | 16 | 17 | 0.045548 | 0.125 | 0.08 | 261 | 0 | 0.364 | 1 | 1 | cs | TRUE
18 | LV_5561-5_0_5_line_18 |  | 16 | 18 | 0.015352 | 0.125 | 0.08 | 261 | 0 | 0.364 | 1 | 1 | cs | TRUE
19 | LV_5561-5_0_5_line_19 |  | 17 | 43 | 0.014714 | 0.125 | 0.08 | 261 | 0 | 0.364 | 1 | 1 | cs | TRUE
20 | LV_5561-5_0_5_line_20 |  | 18 | 20 | 0.074858 | 0.125 | 0.08 | 261 | 0 | 0.364 | 1 | 1 | cs | TRUE
21 | LV_5561-5_0_5_line_21 |  | 19 | 20 | 0.002423 | 0.125 | 0.08 | 261 | 0 | 0.364 | 1 | 1 | cs | TRUE
22 | LV_5561-5_0_5_line_22 |  | 19 | 21 | 0.060285 | 0.125 | 0.08 | 261 | 0 | 0.364 | 1 | 1 | cs | TRUE
23 | LV_5561-5_0_5_line_23 |  | 20 | 40 | 0.11397 | 0.125 | 0.08 | 261 | 0 | 0.364 | 1 | 1 | cs | TRUE
24 | LV_5561-5_0_5_line_24 |  | 21 | 22 | 0.014597 | 0.125 | 0.08 | 261 | 0 | 0.364 | 1 | 1 | cs | TRUE
25 | LV_5561-5_0_5_line_25 |  | 23 | 24 | 0.074053 | 0.125 | 0.08 | 261 | 0 | 0.364 | 1 | 4 | cs | TRUE
26 | LV_5561-5_0_5_line_26 |  | 23 | 25 | 0.061354 | 0.125 | 0.08 | 261 | 0 | 0.364 | 1 | 4 | cs | TRUE
27 | LV_5561-5_0_5_line_27 |  | 24 | 55 | 0.0013522 | 0.125 | 0.08 | 261 | 0 | 0.364 | 1 | 4 | cs | TRUE
28 | LV_5561-5_0_5_line_28 |  | 25 | 59 | 0.016286 | 0.125 | 0.08 | 261 | 0 | 0.364 | 1 | 4 | cs | TRUE
29 | LV_5561-5_0_5_line_29 |  | 26 | 27 | 0.012736 | 0.125 | 0.08 | 261 | 0 | 0.364 | 1 | 4 | cs | TRUE
30 | LV_5561-5_0_5_line_30 |  | 26 | 28 | 0.034167 | 0.125 | 0.08 | 261 | 0 | 0.364 | 1 | 4 | cs | TRUE
31 | LV_5561-5_0_5_line_31 |  | 26 | 29 | 0.027934 | 0.125 | 0.08 | 261 | 0 | 0.364 | 1 | 1 | cs | TRUE
32 | LV_5561-5_0_5_line_32 |  | 27 | 31 | 0.046883 | 0.125 | 0.08 | 261 | 0 | 0.364 | 1 | 4 | cs | TRUE
33 | LV_5561-5_0_5_line_33 |  | 28 | 33 | 0.0035245 | 0.125 | 0.08 | 261 | 0 | 0.364 | 1 | 4 | cs | TRUE
34 | LV_5561-5_0_5_line_34 |  | 29 | 38 | 0.051669 | 0.125 | 0.08 | 261 | 0 | 0.364 | 1 | 1 | cs | TRUE
35 | LV_5561-5_0_5_line_35 |  | 29 | 39 | 0.030694 | 0.125 | 0.08 | 261 | 0 | 0.364 | 1 | 1 | cs | TRUE
36 | LV_5561-5_0_5_line_36 |  | 30 | 31 | 0.027303 | 0.125 | 0.08 | 261 | 0 | 0.364 | 1 | 4 | cs | TRUE
37 | LV_5561-5_0_5_line_37 |  | 30 | 32 | 0.015998 | 0.125 | 0.08 | 261 | 0 | 0.364 | 1 | 4 | cs | TRUE
38 | LV_5561-5_0_5_line_38 |  | 32 | 58 | 0.086918 | 0.125 | 0.08 | 261 | 0 | 0.364 | 1 | 4 | cs | TRUE
39 | LV_5561-5_0_5_line_39 |  | 33 | 54 | 0.013148 | 0.125 | 0.08 | 261 | 0 | 0.364 | 1 | 4 | cs | TRUE
40 | LV_5561-5_0_5_line_40 |  | 34 | 35 | 0.063674 | 0.125 | 0.08 | 261 | 0 | 0.364 | 1 | 1 | cs | TRUE
41 | LV_5561-5_0_5_line_41 |  | 35 | 36 | 0.040648 | 0.125 | 0.08 | 261 | 0 | 0.364 | 1 | 1 | cs | TRUE
42 | LV_5561-5_0_5_line_42 |  | 36 | 37 | 0.058788 | 0.125 | 0.08 | 261 | 0 | 0.364 | 1 | 1 | cs | TRUE
43 | LV_5561-5_0_5_line_43 |  | 37 | 60 | 0.0060173 | 0.125 | 0.08 | 261 | 0 | 0.364 | 1 | 1 | cs | TRUE
44 | LV_5561-5_0_5_line_44 |  | 38 | 56 | 0.02473 | 0.125 | 0.08 | 261 | 0 | 0.364 | 1 | 1 | cs | TRUE
45 | LV_5561-5_0_5_line_45 |  | 41 | 42 | 0.014073 | 0.125 | 0.08 | 261 | 0 | 0.364 | 1 | 1 | cs | TRUE
46 | LV_5561-5_0_5_line_46 |  | 41 | 43 | 0.018983 | 0.125 | 0.08 | 261 | 0 | 0.364 | 1 | 1 | cs | TRUE
47 | LV_5561-5_0_5_line_47 |  | 42 | 44 | 0.017576 | 0.125 | 0.08 | 261 | 0 | 0.364 | 1 | 1 | cs | TRUE
48 | LV_5561-5_0_5_line_48 |  | 44 | 45 | 0.013344 | 0.125 | 0.08 | 261 | 0 | 0.364 | 1 | 1 | cs | TRUE
49 | LV_5561-5_0_5_line_49 |  | 45 | 46 | 0.021328 | 0.125 | 0.08 | 261 | 0 | 0.364 | 1 | 1 | cs | TRUE
50 | LV_5561-5_0_5_line_50 |  | 46 | 47 | 0.023718 | 0.125 | 0.08 | 261 | 0 | 0.364 | 1 | 1 | cs | TRUE
51 | LV_5561-5_0_5_line_51 |  | 47 | 48 | 0.016358 | 0.125 | 0.08 | 261 | 0 | 0.364 | 1 | 1 | cs | TRUE
52 | LV_5561-5_0_5_line_52 |  | 48 | 49 | 0.016655 | 0.125 | 0.08 | 261 | 0 | 0.364 | 1 | 1 | cs | TRUE
53 | LV_5561-5_0_5_line_53 |  | 49 | 50 | 0.0080371 | 0.125 | 0.08 | 261 | 0 | 0.364 | 1 | 1 | cs | TRUE
54 | LV_5561-5_0_5_line_54 |  | 50 | 51 | 0.031575 | 0.125 | 0.08 | 261 | 0 | 0.364 | 1 | 1 | cs | TRUE
55 | LV_5561-5_0_5_line_55 |  | 51 | 52 | 0.013688 | 0.125 | 0.08 | 261 | 0 | 0.364 | 1 | 1 | cs | TRUE
56 | LV_5561-5_0_5_line_56 |  | 52 | 53 | 0.021125 | 0.125 | 0.08 | 261 | 0 | 0.364 | 1 | 1 | cs | TRUE
57 | LV_5561-5_0_5_line_57 |  | 53 | 57 | 0.0017411 | 0.125 | 0.08 | 261 | 0 | 0.364 | 1 | 1 | cs | TRUE
58 | LV_5561-5_0_5_line_58 |  | 54 | 55 | 0.00088926 | 0.125 | 0.08 | 261 | 0 | 0.364 | 1 | 4 | cs | TRUE
59 | LV_5561-5_0_5_line_59 |  | 58 | 60 | 0.0054866 | 0.125 | 0.08 | 261 | 0 | 0.364 | 1 | 1 | cs | TRUE

## trafo
| name | std_type | hv_bus | lv_bus | sn_mva | vn_hv_kv | vn_lv_kv | vk_percent | vkr_percent | pfe_kw | i0_percent | shift_degree | tap_side | tap_neutral | tap_min | tap_max | tap_step_percent | tap_step_degree | tap_pos | tap_phase_shifter | parallel | df | in_service
0 | LV_5561-5_0_5_trafo_125 | 0.63 MVA 20/0.4 kV | 61 | 58 | 0.63 | 20 | 0.4 | 6 | 1.206 | 1.65 | 0.2619 | 150 | hv | 0 | -2 | 2 | 2.5 | 0 | 0 | FALSE | 1 | 1 | TRUE

## line_geodata
| x0 | y0 | x1 | y1 | x2 | y2 | x3 | y3 | x4 | y4 | x5 | y5 | x6 | y6 | x7 | y7 | x8 | y8 | x9 | y9 | x10 | y10 | x11 | y11 | x12 | y12
0 | 2539057.7382 | 1184176.154 | 2539045.9193 | 1184169.6863 | 2539034.4725 | 1184163.4564
1 | 2539057.7382 | 1184176.154 | 2539098.4058 | 1184198.4086
2 | 2539034.4725 | 1184163.4564 | 2538999.9618 | 1184144.674 | 2538985.2933 | 1184136.7747
3 | 2539098.9459 | 1184198.7041 | 2539098.4058 | 1184198.4086
4 | 2538987.4262 | 1184133.3399 | 2538985.2933 | 1184136.7747 | 2538985.2933 | 1184136.7747
5 | 2538985.2933 | 1184136.7747 | 2538918.6529 | 1184153.0211
6 | 2539098.9459 | 1184198.7041 | 2539108.0058 | 1184203.662 | 2539128.1683 | 1184214.523
7 | 2538896.8594 | 1184082.4246 | 2538915.7029 | 1184095.4728 | 2538927.926 | 1184102.3519 | 2538941.5236 | 1184110.0174 | 2538953.2681 | 1184114.8891 | 2538987.4262 | 1184133.3399
8 | 2539156.5686 | 1184229.8215 | 2539128.1683 | 1184214.523
9 | 2538896.8594 | 1184082.4246 | 2538887.0176 | 1184076.255 | 2538838.222 | 1184045.5808 | 2538832.2969 | 1184041.8556
10 | 2539157.9357 | 1184230.5579 | 2539169.7305 | 1184237.0637
11 | 2539157.9357 | 1184230.5579 | 2539159.5118 | 1184227.1622 | 2539161.5519 | 1184222.8501
12 | 2539157.9357 | 1184230.5579 | 2539156.5686 | 1184229.8215
13 | 2539169.7305 | 1184237.0637 | 2539205.0384 | 1184256.5389
14 | 2539161.5519 | 1184222.8501 | 2539164.5635 | 1184216.4936 | 2539169.3161 | 1184206.4396 | 2539175.7735 | 1184192.8774 | 2539179.3161 | 1184185.4371 | 2539181.1083 | 1184181.5278 | 2539181.9519 | 1184178.9066 | 2539182.3958 | 1184177.5236 | 2539183.6062 | 1184174.9431 | 2539184.6473 | 1184172.9759 | 2539208.549 | 1184185.0842 | 2539222.625 | 1184158.7818
15 | 2539161.5519 | 1184222.8501 | 2539167.8691 | 1184218.0164 | 2539180.5253 | 1184224.1685
16 | 2539222.625 | 1184158.7818 | 2539153.3585 | 1184122.1098 | 2539142.0807 | 1184116.1635
17 | 2539008.0424 | 1184100.9557 | 2539003.5796 | 1184098.989 | 2538988.7988 | 1184092.0692 | 2538975.0164 | 1184084.9836 | 2538967.103 | 1184081.0138
18 | 2539008.0424 | 1184100.9557 | 2539007.0699 | 1184097.6638 | 2539012.2262 | 1184086.9177
19 | 2538967.103 | 1184081.0138 | 2538953.9513 | 1184074.4163
20 | 2539078.2263 | 1184117.4275 | 2539068.1362 | 1184112.3385 | 2539046.7914 | 1184101.75 | 2539021.2092 | 1184088.8591 | 2539013.1543 | 1184084.9835 | 2539012.2262 | 1184086.9177
21 | 2539080.3678 | 1184118.573 | 2539078.2263 | 1184117.4275
22 | 2539080.3678 | 1184118.573 | 2539087.8778 | 1184109.4358 | 2539093.8864 | 1184101.2811 | 2539097.6412 | 1184098.9415 | 2539105.6252 | 1184098.8602 | 2539112.0995 | 1184100.4507 | 2539121.7919 | 1184105.466 | 2539129.1689 | 1184109.3556
23 | 2539000.4512 | 1184054.2512 | 2539083.3544 | 1184098.5313 | 2539084.1395 | 1184099.9129 | 2539084.0544 | 1184102.0483 | 2539083.4792 | 1184104.0331 | 2539079.2583 | 1184115.3158 | 2539078.2263 | 1184117.4275
24 | 2539142.0807 | 1184116.1635 | 2539129.1689 | 1184109.3556
25 | 2539269.3539 | 1184299.6312 | 2539256.5324 | 1184310.412 | 2539246.0098 | 1184315.2994 | 2539234.1391 | 1184322.7242 | 2539224.651 | 1184331.7591 | 2539216.4408 | 1184342.5931 | 2539213.9492 | 1184346.9315
26 | 2539269.3539 | 1184299.6312 | 2539268.8981 | 1184299.1022 | 2539257.6548 | 1184289.4109 | 2539250.3201 | 1184284.2492 | 2539239.1198 | 1184276.5364 | 2539222.9869 | 1184266.439 | 2539219.299 | 1184264.4048
27 | 2539213.9492 | 1184346.9315 | 2539213.2757 | 1184348.1041
28 | 2539219.299 | 1184264.4048 | 2539205.0384 | 1184256.5389
29 | 2539187.5498 | 1184392.982 | 2539176.0523 | 1184398.4598
30 | 2539187.5498 | 1184392.982 | 2539202.4524 | 1184366.9491 | 2539204.5295 | 1184363.3326
31 | 2539180.1065 | 1184419.9063 | 2539187.5498 | 1184392.982
32 | 2539176.0523 | 1184398.4598 | 2539173.9825 | 1184399.4459 | 2539159.1495 | 1184405.2889 | 2539145.2353 | 1184407.6652 | 2539130.8572 | 1184409.7772
33 | 2539204.5295 | 1184363.3326 | 2539206.2848 | 1184360.2763
34 | 2539175.3219 | 1184471.0506 | 2539174.8621 | 1184460.3714 | 2539175.8211 | 1184449.6 | 2539176.7702 | 1184433.3478 | 2539179.6157 | 1184423.4355 | 2539180.1065 | 1184419.9063
35 | 2539180.1065 | 1184419.9063 | 2539168.2794 | 1184420.3379 | 2539156.9629 | 1184420.6977 | 2539149.4657 | 1184421.467
36 | 2539105.4669 | 1184404.0124 | 2539110.0575 | 1184408.0568 | 2539117.6229 | 1184410.3811 | 2539127.5068 | 1184410.2693 | 2539130.8572 | 1184409.7772
37 | 2539105.4669 | 1184404.0124 | 2539103.7388 | 1184399.2273 | 2539103.0656 | 1184396.0879 | 2539102.6556 | 1184388.8102 | 2539102.62 | 1184388.4009
38 | 2539102.62 | 1184388.4009 | 2539102.258 | 1184384.245 | 2539102.4416 | 1184379.0401 | 2539103.6626 | 1184372.2683 | 2539104.8523 | 1184367.6647 | 2539106.0406 | 1184363.6726 | 2539107.9064 | 1184358.7508 | 2539120.7226 | 1184333.2503 | 2539124.12 | 1184326.5564 | 2539127.9149 | 1184317.6794 | 2539129.9126 | 1184314.4572 | 2539131.9021 | 1184310.4347 | 2539132.6948 | 1184308.0697
39 | 2539212.8328 | 1184348.8752 | 2539206.2848 | 1184360.2763
40 | 2539034.6247 | 1184327.9021 | 2539035.6113 | 1184319.1093 | 2539036.3938 | 1184313.5093 | 2539036.7546 | 1184306.9686 | 2539041.2539 | 1184299.7964 | 2539041.6692 | 1184297.1129 | 2539041.388 | 1184293.4915 | 2539040.9216 | 1184290.4167 | 2539039.0114 | 1184285.7446 | 2539036.8217 | 1184281.3645 | 2539033.9164 | 1184277.1695 | 2539030.0156 | 1184272.6734 | 2539027.384 | 1184270.0772
41 | 2539034.6247 | 1184327.9021 | 2539055.3554 | 1184326.2566 | 2539072.6586 | 1184325.3464 | 2539075.167 | 1184325.054 | 2539075.167 | 1184325.054
42 | 2539123.9133 | 1184308.2179 | 2539123.2161 | 1184309.0112 | 2539116.7719 | 1184317.8485 | 2539111.8767 | 1184324.3798 | 2539108.8815 | 1184327.0896 | 2539106.7717 | 1184328.2895 | 2539104.3501 | 1184328.859 | 2539100.2547 | 1184329.2231 | 2539094.6584 | 1184329.1245 | 2539088.8164 | 1184328.139 | 2539081.1012 | 1184326.0942 | 2539077.1749 | 1184325.078 | 2539075.167 | 1184325.054
43 | 2539123.9133 | 1184308.2179 | 2539125.178 | 1184306.7789 | 2539127.2026 | 1184305.4464 | 2539128.8481 | 1184305.1183
44 | 2539175.3219 | 1184471.0506 | 2539151.1705 | 1184476.3699
45 | 2538924.6402 | 1184059.182 | 2538933.5836 | 1184063.5944 | 2538937.0645 | 1184065.7606
46 | 2538953.9513 | 1184074.4163 | 2538938.5926 | 1184066.7117 | 2538937.0645 | 1184065.7606
47 | 2538924.6402 | 1184059.182 | 2538909.1009 | 1184051.5153 | 2538908.8772 | 1184051.4064
48 | 2538908.8772 | 1184051.4064 | 2538896.8802 | 1184045.5634
49 | 2538896.8802 | 1184045.5634 | 2538877.7052 | 1184036.2244
50 | 2538877.7052 | 1184036.2244 | 2538877.0629 | 1184035.9116 | 2538861.9521 | 1184028.8398 | 2538856.194 | 1184026.2351
51 | 2538856.194 | 1184026.2351 | 2538841.29 | 1184019.4929
52 | 2538826.6809 | 1184011.5548 | 2538835.3244 | 1184016.7942 | 2538841.29 | 1184019.4929
53 | 2538819.8492 | 1184007.3229 | 2538821.7973 | 1184008.5945 | 2538826.6809 | 1184011.5548
54 | 2538793.4084 | 1183990.0634 | 2538819.8492 | 1184007.3229
55 | 2538793.4084 | 1183990.0634 | 2538800.2504 | 1183978.2079
56 | 2538800.2504 | 1183978.2079 | 2538810.81 | 1183959.9109
57 | 2538811.6803 | 1183958.4029 | 2538810.81 | 1183959.9109
58 | 2539213.2757 | 1184348.1041 | 2539212.8328 | 1184348.8752
59 | 2539128.8481 | 1184305.1183 | 2539128.8481 | 1184305.1183 | 2539130.5824 | 1184305.2674 | 2539132.4131 | 1184306.6385 | 2539132.6948 | 1184308.0697 | 2539132.6948 | 1184308.0697

## bus_geodata
| x | y | coords
0 | 2539057.7382 | 1184176.154
1 | 2539034.4725 | 1184163.4564
2 | 2539098.4058 | 1184198.4086
3 | 2538985.2933 | 1184136.7747
4 | 2539098.9459 | 1184198.7041
5 | 2538987.4262 | 1184133.3399
6 | 2538918.6529 | 1184153.0211
7 | 2539128.1683 | 1184214.523
8 | 2538896.8594 | 1184082.4246
9 | 2538832.2969 | 1184041.8556
10 | 2539157.9357 | 1184230.5579
11 | 2539169.7305 | 1184237.0637
12 | 2539161.5519 | 1184222.8501
13 | 2539156.5686 | 1184229.8215
14 | 2539222.625 | 1184158.7818
15 | 2539180.5253 | 1184224.1685
16 | 2539008.0424 | 1184100.9557
17 | 2538967.103 | 1184081.0138
18 | 2539012.2262 | 1184086.9177
19 | 2539080.3678 | 1184118.573
20 | 2539078.2263 | 1184117.4275
21 | 2539129.1689 | 1184109.3556
22 | 2539142.0807 | 1184116.1635
23 | 2539269.3538 | 1184299.6312
24 | 2539213.9492 | 1184346.9315
25 | 2539219.299 | 1184264.4048
26 | 2539187.5498 | 1184392.982
27 | 2539176.0523 | 1184398.4598
28 | 2539204.5295 | 1184363.3326
29 | 2539180.1065 | 1184419.9063
30 | 2539105.4669 | 1184404.0124
31 | 2539130.8572 | 1184409.7772
32 | 2539102.62 | 1184388.4009
33 | 2539206.2848 | 1184360.2763
34 | 2539027.384 | 1184270.0772
35 | 2539034.6247 | 1184327.9021
36 | 2539075.167 | 1184325.054
37 | 2539123.9133 | 1184308.2179
38 | 2539175.3219 | 1184471.0506
39 | 2539149.4657 | 1184421.467
40 | 2539000.4512 | 1184054.2512
41 | 2538937.0645 | 1184065.7606
42 | 2538924.6402 | 1184059.182
43 | 2538953.9513 | 1184074.4163
44 | 2538908.8772 | 1184051.4064
45 | 2538896.8802 | 1184045.5634
46 | 2538877.7052 | 1184036.2244
47 | 2538856.194 | 1184026.2351
48 | 2538841.29 | 1184019.4929
49 | 2538826.6809 | 1184011.5548
50 | 2538819.8492 | 1184007.3229
51 | 2538793.4084 | 1183990.0634
52 | 2538800.2504 | 1183978.2079
53 | 2538810.81 | 1183959.9109
54 | 2539212.8328 | 1184348.8752
55 | 2539213.2757 | 1184348.1041
56 | 2539151.1705 | 1184476.3699
57 | 2538811.6803 | 1183958.4029
58 | 2539132.6948 | 1184308.0697
59 | 2539205.0384 | 1184256.5389
60 | 2539128.8481 | 1184305.1183
61 | 2539121.6924 | 1184331.3395

## line_std_types
| c_nf_per_km | r_ohm_per_km | x_ohm_per_km | max_i_ka | type | q_mm2 | alpha | voltage_rating
NAYY 4x50 SE | 210 | 0.642 | 0.083 | 0.142 | cs | 50 | 0.00403 | LV
NAYY 4x120 SE | 264 | 0.225 | 0.08 | 0.242 | cs | 120 | 0.00403 | LV
NAYY 4x150 SE | 261 | 0.208 | 0.08 | 0.27 | cs | 150 | 0.00403 | LV
NA2XS2Y 1x95 RM/25 12/20 kV | 216 | 0.313 | 0.132 | 0.252 | cs | 95 | 0.00403 | MV
NA2XS2Y 1x185 RM/25 12/20 kV | 273 | 0.161 | 0.117 | 0.362 | cs | 185 | 0.00403 | MV
NA2XS2Y 1x240 RM/25 12/20 kV | 304 | 0.122 | 0.112 | 0.421 | cs | 240 | 0.00403 | MV
NA2XS2Y 1x95 RM/25 6/10 kV | 315 | 0.313 | 0.123 | 0.249 | cs | 95 | 0.00403 | MV
NA2XS2Y 1x185 RM/25 6/10 kV | 406 | 0.161 | 0.11 | 0.358 | cs | 185 | 0.00403 | MV
NA2XS2Y 1x240 RM/25 6/10 kV | 456 | 0.122 | 0.105 | 0.416 | cs | 240 | 0.00403 | MV
NA2XS2Y 1x150 RM/25 12/20 kV | 250 | 0.206 | 0.116 | 0.319 | cs | 150 | 0.00403 | MV
NA2XS2Y 1x120 RM/25 12/20 kV | 230 | 0.253 | 0.119 | 0.283 | cs | 120 | 0.00403 | MV
NA2XS2Y 1x70 RM/25 12/20 kV | 190 | 0.443 | 0.132 | 0.22 | cs | 70 | 0.00403 | MV
NA2XS2Y 1x150 RM/25 6/10 kV | 360 | 0.206 | 0.11 | 0.315 | cs | 150 | 0.00403 | MV
NA2XS2Y 1x120 RM/25 6/10 kV | 340 | 0.253 | 0.113 | 0.28 | cs | 120 | 0.00403 | MV
NA2XS2Y 1x70 RM/25 6/10 kV | 280 | 0.443 | 0.123 | 0.217 | cs | 70 | 0.00403 | MV
N2XS(FL)2Y 1x120 RM/35 64/110 kV | 112 | 0.153 | 0.166 | 0.366 | cs | 120 | 0.00393 | HV
N2XS(FL)2Y 1x185 RM/35 64/110 kV | 125 | 0.099 | 0.156 | 0.457 | cs | 185 | 0.00393 | HV
N2XS(FL)2Y 1x240 RM/35 64/110 kV | 135 | 0.075 | 0.149 | 0.526 | cs | 240 | 0.00393 | HV
N2XS(FL)2Y 1x300 RM/35 64/110 kV | 144 | 0.06 | 0.144 | 0.588 | cs | 300 | 0.00393 | HV
15-AL1/3-ST1A 0.4 | 11 | 1.8769 | 0.35 | 0.105 | ol | 16 | 0.00403 | LV
24-AL1/4-ST1A 0.4 | 11.25 | 1.2012 | 0.335 | 0.14 | ol | 24 | 0.00403 | LV
48-AL1/8-ST1A 0.4 | 12.2 | 0.5939 | 0.3 | 0.21 | ol | 48 | 0.00403 | LV
94-AL1/15-ST1A 0.4 | 13.2 | 0.306 | 0.29 | 0.35 | ol | 94 | 0.00403 | LV
34-AL1/6-ST1A 10.0 | 9.7 | 0.8342 | 0.36 | 0.17 | ol | 34 | 0.00403 | MV
48-AL1/8-ST1A 10.0 | 10.1 | 0.5939 | 0.35 | 0.21 | ol | 48 | 0.00403 | MV
70-AL1/11-ST1A 10.0 | 10.4 | 0.4132 | 0.339 | 0.29 | ol | 70 | 0.00403 | MV
94-AL1/15-ST1A 10.0 | 10.75 | 0.306 | 0.33 | 0.35 | ol | 94 | 0.00403 | MV
122-AL1/20-ST1A 10.0 | 11.1 | 0.2376 | 0.323 | 0.41 | ol | 122 | 0.00403 | MV
149-AL1/24-ST1A 10.0 | 11.25 | 0.194 | 0.315 | 0.47 | ol | 149 | 0.00403 | MV
34-AL1/6-ST1A 20.0 | 9.15 | 0.8342 | 0.382 | 0.17 | ol | 34 | 0.00403 | MV
48-AL1/8-ST1A 20.0 | 9.5 | 0.5939 | 0.372 | 0.21 | ol | 48 | 0.00403 | MV
70-AL1/11-ST1A 20.0 | 9.7 | 0.4132 | 0.36 | 0.29 | ol | 70 | 0.00403 | MV
94-AL1/15-ST1A 20.0 | 10 | 0.306 | 0.35 | 0.35 | ol | 94 | 0.00403 | MV
122-AL1/20-ST1A 20.0 | 10.3 | 0.2376 | 0.344 | 0.41 | ol | 122 | 0.00403 | MV
149-AL1/24-ST1A 20.0 | 10.5 | 0.194 | 0.337 | 0.47 | ol | 149 | 0.00403 | MV
184-AL1/30-ST1A 20.0 | 10.75 | 0.1571 | 0.33 | 0.535 | ol | 184 | 0.00403 | MV
243-AL1/39-ST1A 20.0 | 11 | 0.1188 | 0.32 | 0.645 | ol | 243 | 0.00403 | MV
48-AL1/8-ST1A 110.0 | 8 | 0.5939 | 0.46 | 0.21 | ol | 48 | 0.00403 | HV
70-AL1/11-ST1A 110.0 | 8.4 | 0.4132 | 0.45 | 0.29 | ol | 70 | 0.00403 | HV
94-AL1/15-ST1A 110.0 | 8.65 | 0.306 | 0.44 | 0.35 | ol | 94 | 0.00403 | HV
122-AL1/20-ST1A 110.0 | 8.5 | 0.2376 | 0.43 | 0.41 | ol | 122 | 0.00403 | HV
149-AL1/24-ST1A 110.0 | 8.75 | 0.194 | 0.41 | 0.47 | ol | 149 | 0.00403 | HV
184-AL1/30-ST1A 110.0 | 8.8 | 0.1571 | 0.4 | 0.535 | ol | 184 | 0.00403 | HV
243-AL1/39-ST1A 110.0 | 9 | 0.1188 | 0.39 | 0.645 | ol | 243 | 0.00403 | HV
305-AL1/39-ST1A 110.0 | 9.2 | 0.0949 | 0.38 | 0.74 | ol | 305 | 0.00403 | HV
490-AL1/64-ST1A 110.0 | 9.75 | 0.059 | 0.37 | 0.96 | ol | 490 | 0.00403 | HV
679-AL1/86-ST1A 110.0 | 9.95 | 0.042 | 0.36 | 1.15 | ol | 679 | 0.00403 | HV
490-AL1/64-ST1A 220.0 | 10 | 0.059 | 0.285 | 0.96 | ol | 490 | 0.00403 | HV
679-AL1/86-ST1A 220.0 | 11.7 | 0.042 | 0.275 | 1.15 | ol | 679 | 0.00403 | HV
490-AL1/64-ST1A 380.0 | 11 | 0.059 | 0.253 | 0.96 | ol | 490 | 0.00403 | HV
679-AL1/86-ST1A 380.0 | 14.6 | 0.042 | 0.25 | 1.15 | ol | 679 | 0.00403 | HV

## trafo_std_types
| i0_percent | pfe_kw | vkr_percent | sn_mva | vn_lv_kv | vn_hv_kv | vk_percent | shift_degree | vector_group | tap_side | tap_neutral | tap_min | tap_max | tap_step_degree | tap_step_percent | tap_phase_shifter
160 MVA 380/110 kV | 0.06 | 60 | 0.25 | 160 | 110 | 380 | 12.2 | 0 | Yy0 | hv | 0 | -9 | 9 | 0 | 1.5 | FALSE
100 MVA 220/110 kV | 0.06 | 55 | 0.26 | 100 | 110 | 220 | 12 | 0 | Yy0 | hv | 0 | -9 | 9 | 0 | 1.5 | FALSE
63 MVA 110/20 kV | 0.04 | 22 | 0.32 | 63 | 20 | 110 | 18 | 150 | YNd5 | hv | 0 | -9 | 9 | 0 | 1.5 | FALSE
40 MVA 110/20 kV | 0.05 | 18 | 0.34 | 40 | 20 | 110 | 16.2 | 150 | YNd5 | hv | 0 | -9 | 9 | 0 | 1.5 | FALSE
25 MVA 110/20 kV | 0.07 | 14 | 0.41 | 25 | 20 | 110 | 12 | 150 | YNd5 | hv | 0 | -9 | 9 | 0 | 1.5 | FALSE
63 MVA 110/10 kV | 0.04 | 22 | 0.32 | 63 | 10 | 110 | 18 | 150 | YNd5 | hv | 0 | -9 | 9 | 0 | 1.5 | FALSE
40 MVA 110/10 kV | 0.05 | 18 | 0.34 | 40 | 10 | 110 | 16.2 | 150 | YNd5 | hv | 0 | -9 | 9 | 0 | 1.5 | FALSE
25 MVA 110/10 kV | 0.07 | 14 | 0.41 | 25 | 10 | 110 | 12 | 150 | YNd5 | hv | 0 | -9 | 9 | 0 | 1.5 | FALSE
0.25 MVA 20/0.4 kV | 0.32 | 0.8 | 1.44 | 0.25 | 0.4 | 20 | 6 | 150 | Yzn5 | hv | 0 | -2 | 2 | 0 | 2.5 | FALSE
0.4 MVA 20/0.4 kV | 0.3375 | 1.35 | 1.425 | 0.4 | 0.4 | 20 | 6 | 150 | Dyn5 | hv | 0 | -2 | 2 | 0 | 2.5 | FALSE
0.63 MVA 20/0.4 kV | 0.2619 | 1.65 | 1.206 | 0.63 | 0.4 | 20 | 6 | 150 | Dyn5 | hv | 0 | -2 | 2 | 0 | 2.5 | FALSE
0.25 MVA 10/0.4 kV | 0.24 | 0.6 | 1.2 | 0.25 | 0.4 | 10 | 4 | 150 | Dyn5 | hv | 0 | -2 | 2 | 0 | 2.5 | FALSE
0.4 MVA 10/0.4 kV | 0.2375 | 0.95 | 1.325 | 0.4 | 0.4 | 10 | 4 | 150 | Dyn5 | hv | 0 | -2 | 2 | 0 | 2.5 | FALSE
0.63 MVA 10/0.4 kV | 0.1873 | 1.18 | 1.0794 | 0.63 | 0.4 | 10 | 4 | 150 | Dyn5 | hv | 0 | -2 | 2 | 0 | 2.5 | FALSE

## trafo3w_std_types
| sn_hv_mva | sn_mv_mva | sn_lv_mva | vn_hv_kv | vn_mv_kv | vn_lv_kv | vk_hv_percent | vk_mv_percent | vk_lv_percent | vkr_hv_percent | vkr_mv_percent | vkr_lv_percent | pfe_kw | i0_percent | shift_mv_degree | shift_lv_degree | vector_group | tap_side | tap_neutral | tap_min | tap_max | tap_step_percent
63/25/38 MVA 110/20/10 kV | 63 | 25 | 38 | 110 | 20 | 10 | 10.4 | 10.4 | 10.4 | 0.28 | 0.32 | 0.35 | 35 | 0.89 | 0 | 0 | YN0yn0yn0 | hv | 0 | -10 | 10 | 1.2
63/25/38 MVA 110/10/10 kV | 63 | 25 | 38 | 110 | 10 | 10 | 10.4 | 10.4 | 10.4 | 0.28 | 0.32 | 0.35 | 35 | 0.89 | 0 | 0 | YN0yn0yn0 | hv | 0 | -10 | 10 | 1.2

## fuse_std_types
| fuse_type | i_rated_a | t_avg | t_min | t_total | x_avg | x_min | x_total
HV 100A | HV 100A | 100 | 0 | [10.0, 3.64, 0.854, 0.281, 0.1, 0.0531, 0.022, 0.01] | [10.0, 4.267, 1.21, 0.403, 0.1, 0.058, 0.022, 0.01] | 0 | [300.0, 350.0, 450.0, 550.0, 700.0, 850.0, 1200.0, 1752.0] | [600.0, 700.0, 900.0, 1150.0, 1665.0, 2000.0, 3000.0, 4313.0]
HV 10A | HV 10A | 10 | 0 | [10.0, 1675.0, 0.344, 0.156, 0.1, 0.0417, 0.0171, 0.01] | [10.0, 1.3, 0.3, 0.155, 0.1, 0.0555, 0.023, 0.01] | 0 | [30.0, 32.0, 35.0, 37.0, 39.0, 50.0, 70.0, 88.0] | [60.0, 70.0, 80.0, 87.0, 94.0, 110.0, 150.0, 216.0]
HV 125A | HV 125A | 125 | 0 | [10.0, 1.82, 0.344, 0.1, 0.0467, 0.0269, 0.01] | [10.0, 2.478, 0.426, 0.1, 0.0427, 0.0211, 0.01] | 0 | [375.0, 500.0, 700.0, 925.0, 1200.0, 1500.0, 2341.0] | [750.0, 1000.0, 1500.0, 2200.0, 3000.0, 4000.0, 5765.0]
HV 160A | HV 160A | 160 | 0 | [10.0, 4.15, 1.03, 0.198, 0.1, 0.051, 0.0172, 0.01] | [10.0, 2.3, 0.734, 0.274, 0.1, 0.046, 0.0177, 0.01] | 0 | [480.0, 550.0, 700.0, 1000.0, 1260.0, 1600.0, 2500.0, 3227.0] | [960.0, 1300.0, 1700.0, 2200.0, 2996.0, 4000.0, 6000.0, 7946.0]
HV 16A | HV 16A | 16 | 0 | [10.0, 0.352, 0.164, 0.1, 0.0649, 0.0342, 0.01] | [10.0, 2.34, 0.722, 0.181, 0.1, 0.055, 0.0296, 0.01] | 0 | [48.0, 60.0, 65.0, 71.0, 80.0, 100.0, 162.0] | [96.0, 110.0, 125.0, 150.0, 168.0, 200.0, 250.0, 398.0]
HV 200A | HV 200A | 200 | 0 | [10.0, 4.267, 1.21, 0.403, 0.1, 0.058, 0.022, 0.01] | [10.0, 3.73, 1.654, 0.328, 0.1, 0.0531, 0.019, 0.01] | 0 | [600.0, 700.0, 900.0, 1150.0, 1665.0, 2000.0, 3000.0, 4313.0] | [1200.0, 1500.0, 1800.0, 2700.0, 3960.0, 5000.0, 7500.0, 10620.0]
HV 20A | HV 20A | 20 | 0 | [10.0, 1.3, 0.3, 0.155, 0.1, 0.0555, 0.023, 0.01] | [10.0, 1.3, 0.161, 0.1, 0.0611, 0.0399, 0.0141, 0.01] | 0 | [60.0, 70.0, 80.0, 87.0, 94.0, 110.0, 150.0, 216.0] | [120.0, 150.0, 200.0, 223.0, 260.0, 300.0, 450.0, 532.0]
HV 25A | HV 25A | 25 | 0 | [10.0, 2.512, 0.833, 0.299, 0.1, 0.0372, 0.0223, 0.01] | [10.0, 3.125, 0.597, 0.198, 0.1, 0.0378, 0.022, 0.01] | 0 | [75.0, 82.0, 90.0, 100.0, 124.0, 170.0, 200.0, 289.0] | [150.0, 170.0, 210.0, 250.0, 294.0, 400.0, 500.0, 711.0]
HV 31.5A | HV 31.5A | 31.5 | 0 | [10.0, 2.34, 0.722, 0.181, 0.1, 0.055, 0.0296, 0.01] | [10.0, 2.84, 0.368, 0.164, 0.1, 0.0621, 0.0378, 0.0195, 0.01] | 0 | [95.0, 110.0, 125.0, 150.0, 165.0, 200.0, 250.0, 390.0] | [189.0, 220.0, 300.0, 350.0, 393.0, 450.0, 530.0, 700.0, 960.0]
HV 40A | HV 40A | 40 | 0 | [10.0, 1.3, 0.161, 0.1, 0.0611, 0.0399, 0.0141, 0.01] | [10.0, 2.05, 0.369, 0.198, 0.1, 0.051, 0.0298, 0.01] | 0 | [120.0, 150.0, 200.0, 223.0, 260.0, 300.0, 450.0, 532.0] | [240.0, 300.0, 400.0, 450.0, 530.0, 650.0, 800.0, 1311.0]
HV 50A | HV 50A | 50 | 0 | [10.0, 3.215, 0.597, 0.198, 0.1, 0.0378, 0.022, 0.01] | [10.0, 3.64, 0.854, 0.281, 0.1, 0.0531, 0.022, 0.01] | 0 | [150.0, 170.0, 210.0, 250.0, 294.0, 400.0, 500.0, 711.0] | [300.0, 350.0, 450.0, 550.0, 700.0, 850.0, 1200.0, 1752.0]
HV 6.3A | HV 6.3A | 6.3 | 0 | [10.0, 1.39, 0.344, 0.168, 0.1, 0.056, 0.0263, 0.01] | [10.0, 1.711, 0.516, 0.198, 0.1, 0.0634, 0.0303, 0.01] | 0 | [19.0, 19.5, 20.4, 20.8, 22.0, 25.0, 32.0, 48.0] | [38.0, 40.0, 43.0, 48.0, 53.0, 60.0, 75.0, 118.0]
HV 63A | HV 63A | 63 | 0 | [10.0, 2.84, 0.368, 0.164, 0.1, 0.0621, 0.0378, 0.0195, 0.01] | [10.0, 1.82, 0.344, 0.1, 0.0467, 0.0269, 0.01] | 0 | [189.0, 220.0, 300.0, 350.0, 393.0, 450.0, 530.0, 700.0, 961.0] | [378.0, 500.0, 700.0, 934.0, 1200.0, 1500.0, 2366.0]
HV 80A | HV 80A | 80 | 0 | [10.0, 2.05, 0.369, 0.198, 0.1, 0.051, 0.0298, 0.01] | [10.0, 4.15, 1.03, 0.198, 0.1, 0.051, 0.0172, 0.01] | 0 | [240.0, 300.0, 400.0, 450.0, 530.0, 650.0, 800.0, 1311.0] | [480.0, 550.0, 700.0, 1000.0, 1260.0, 1600.0, 2500.0, 3227.0]
Siemens NH-1-100 | Siemens NH-1-100 | 100 | [5400.0, 2000.0, 400.0, 20.0, 1.0, 0.2, 0.012, 0.004] | 0 | 0 | [150.0, 190.0, 250.0, 430.0, 900.0, 1250.0, 2700.0, 3600.0] | 0 | 0
Siemens NH-1-125 | Siemens NH-1-125 | 125 | [4800.0, 120.0, 7.0, 0.1, 0.004] | 0 | 0 | [180.0, 400.0, 740.0, 2000.0, 4250.0] | 0 | 0
Siemens NH-1-16 | Siemens NH-1-16 | 16 | [4000.0, 400.0, 2.0, 0.1, 0.04, 0.01] | 0 | 0 | [26.0, 35.0, 75.0, 150.0, 200.0, 300.0] | 0 | 0
Siemens NH-1-160 | Siemens NH-1-160 | 160 | [4800.0, 120.0, 7.0, 0.1, 0.004] | 0 | 0 | [210.0, 500.0, 900.0, 2300.0, 5000.0] | 0 | 0
Siemens NH-1-25 | Siemens NH-1-25 | 25 | [4000.0, 1000.0, 10.0, 0.2, 0.02, 0.01] | 0 | 0 | [40.0, 50.0, 100.0, 210.0, 400.0, 500.0] | 0 | 0
Siemens NH-1-50 | Siemens NH-1-50 | 50 | [4000.0, 40.0, 4.0, 1.0, 0.02, 0.01] | 0 | 0 | [86.0, 200.0, 300.0, 400.0, 1000.0, 1280.0] | 0 | 0
Siemens NH-1-63 | Siemens NH-1-63 | 63 | [4000.0, 100.0, 10.0, 2.0, 0.04, 0.01] | 0 | 0 | [100.0, 200.0, 300.0, 400.0, 1000.0, 1500.0] | 0 | 0
Siemens NH-1-80 | Siemens NH-1-80 | 80 | [4800.0, 120.0, 7.0, 0.1, 0.01] | 0 | 0 | [150.58, 250.0, 450.0, 1150.0, 2470.0] | 0 | 0
Siemens NH-2-1000 | Siemens NH-2-1000 | 1000 | [4800.0, 120.0, 7.0, 0.1, 0.004] | 0 | 0 | [1900.0, 3500.0, 8400.0, 24000.0, 52000.0] | 0 | 0
Siemens NH-2-200 | Siemens NH-2-200 | 200 | [4800.0, 120.0, 7.0, 0.1, 0.004] | 0 | 0 | [280.0, 650.0, 1200.0, 3000.0, 7000.0] | 0 | 0
Siemens NH-2-224 | Siemens NH-2-224 | 224 | [4800.0, 120.0, 7.0, 0.2, 0.04, 0.004] | 0 | 0 | [400.0, 750.0, 1453.0, 3025.0, 4315.0, 7600.0] | 0 | 0
Siemens NH-2-250 | Siemens NH-2-250 | 250 | [4800.0, 120.0, 7.0, 0.1, 0.004] | 0 | 0 | [450.0, 800.0, 1650.0, 4000.0, 8500.0] | 0 | 0
Siemens NH-2-315 | Siemens NH-2-315 | 315 | [4800.0, 120.0, 7.0, 0.1, 0.004] | 0 | 0 | [550.0, 920.0, 1900.0, 5000.0, 11000.0] | 0 | 0
Siemens NH-2-355 | Siemens NH-2-355 | 355 | [4800.0, 120.0, 6.0, 0.1, 0.004] | 0 | 0 | [650.0, 1116.27, 2350.0, 5840.0, 12790.0] | 0 | 0
Siemens NH-2-400 | Siemens NH-2-400 | 400 | [4800.0, 120.0, 7.0, 0.1, 0.004] | 0 | 0 | [720.0, 1350.0, 2800.0, 6500.0, 15000.0] | 0 | 0
Siemens NH-2-425 | Siemens NH-2-425 | 425 | [4800.0, 120.0, 7.0, 0.1, 0.004] | 0 | 0 | [850.0, 1500.0, 3050.0, 7500.0, 16500.0] | 0 | 0
Siemens NH-2-630 | Siemens NH-2-630 | 630 | [4800.0, 120.0, 7.0, 0.1, 0.004] | 0 | 0 | [1200.0, 2000.0, 4800.0, 12000.0, 26000.0] | 0 | 0

## dtypes
| element | column | dtype
0 | bus | name | object
1 | bus | vn_kv | float64
2 | bus | type | object
3 | bus | zone | object
4 | bus | in_service | bool
5 | load | name | object
6 | load | bus | uint32
7 | load | p_mw | float64
8 | load | q_mvar | float64
9 | load | const_z_percent | float64
10 | load | const_i_percent | float64
11 | load | sn_mva | float64
12 | load | scaling | float64
13 | load | in_service | bool
14 | load | type | object
15 | ext_grid | name | object
16 | ext_grid | bus | uint32
17 | ext_grid | vm_pu | float64
18 | ext_grid | va_degree | float64
19 | ext_grid | slack_weight | float64
20 | ext_grid | in_service | bool
21 | line | name | object
22 | line | std_type | object
23 | line | from_bus | uint32
24 | line | to_bus | uint32
25 | line | length_km | float64
26 | line | r_ohm_per_km | float64
27 | line | x_ohm_per_km | float64
28 | line | c_nf_per_km | float64
29 | line | g_us_per_km | float64
30 | line | max_i_ka | float64
31 | line | df | float64
32 | line | parallel | uint32
33 | line | type | object
34 | line | in_service | bool
35 | trafo | name | object
36 | trafo | std_type | object
37 | trafo | hv_bus | uint32
38 | trafo | lv_bus | uint32
39 | trafo | sn_mva | float64
40 | trafo | vn_hv_kv | float64
41 | trafo | vn_lv_kv | float64
42 | trafo | vk_percent | float64
43 | trafo | vkr_percent | float64
44 | trafo | pfe_kw | float64
45 | trafo | i0_percent | float64
46 | trafo | shift_degree | float64
47 | trafo | tap_side | object
48 | trafo | tap_neutral | int32
49 | trafo | tap_min | int32
50 | trafo | tap_max | int32
51 | trafo | tap_step_percent | float64
52 | trafo | tap_step_degree | float64
53 | trafo | tap_pos | int32
54 | trafo | tap_phase_shifter | bool
55 | trafo | parallel | uint32
56 | trafo | df | float64
57 | trafo | in_service | bool
58 | line_geodata | coords | object
59 | bus_geodata | x | float64
60 | bus_geodata | y | float64
61 | bus_geodata | coords | object

## parameters
| version | format_version | converged | OPF_converged | name | f_hz | sn_mva
0 | 2.14.6 | 2.14.0 | FALSE | FALSE |  | 50 | 1