## bus
| name | vn_kv | type | zone | in_service
0 | bus_LV_5561-8_0_3_node_0 | 0.4 | n |  | TRUE
1 | bus_LV_5561-8_0_3_node_1 | 0.4 | n |  | TRUE
2 | bus_LV_5561-8_0_3_node_3 | 0.4 | n |  | TRUE
3 | bus_LV_5561-8_0_3_node_109 | 0.4 | n |  | TRUE
4 | bus_LV_5561-8_0_3_node_138 | 0.4 | n |  | TRUE
5 | bus_LV_5561-8_0_3_node_98 | 0.4 | n |  | TRUE
6 | bus_LV_5561-8_0_3_node_78 | 0.4 | n |  | TRUE
7 | bus_LV_5561-8_0_3_node_139 | 0.4 | n |  | TRUE
8 | bus_LV_5561-8_0_3_node_159 | 0.4 | n |  | TRUE
9 | bus_LV_5561-8_0_3_node_179 | 0.4 | n |  | TRUE
10 | bus_LV_5561-8_0_3_node_148 | 0.4 | n |  | TRUE
11 | bus_LV_5561-8_0_3_node_149 | 0.4 | n |  | TRUE
12 | bus_LV_5561-8_0_3_node_150 | 0.4 | n |  | TRUE
13 | bus_LV_5561-8_0_3_node_151 | 0.4 | n |  | TRUE
14 | bus_LV_5561-8_0_3_node_69 | 0.4 | n |  | TRUE
15 | bus_LV_5561-8_0_3_node_165 | 0.4 | n |  | TRUE
16 | bus_LV_5561-8_0_3_node_152 | 0.4 | n |  | TRUE
17 | bus_LV_5561-8_0_3_node_153 | 0.4 | n |  | TRUE
18 | bus_LV_5561-8_0_3_node_154 | 0.4 | n |  | TRUE
19 | bus_LV_5561-8_0_3_node_156 | 0.4 | n |  | TRUE
20 | bus_LV_5561-8_0_3_node_183 | 0.4 | n |  | TRUE
21 | bus_LV_5561-8_0_3_node_157 | 0.4 | n |  | TRUE
22 | bus_LV_5561-8_0_3_node_197 | 0.4 | n |  | TRUE
23 | bus_LV_5561-8_0_3_node_158 | 0.4 | n |  | TRUE
24 | bus_LV_5561-8_0_3_node_188 | 0.4 | n |  | TRUE
25 | bus_LV_5561-8_0_3_node_160 | 0.4 | n |  | TRUE
26 | bus_LV_5561-8_0_3_node_161 | 0.4 | n |  | TRUE
27 | bus_LV_5561-8_0_3_node_162 | 0.4 | n |  | TRUE
28 | bus_LV_5561-8_0_3_node_163 | 0.4 | n |  | TRUE
29 | bus_LV_5561-8_0_3_node_164 | 0.4 | n |  | TRUE
30 | bus_LV_5561-8_0_3_node_184 | 0.4 | n |  | TRUE
31 | bus_LV_5561-8_0_3_node_177 | 0.4 | n |  | TRUE
32 | bus_LV_5561-8_0_3_node_178 | 0.4 | n |  | TRUE
33 | bus_LV_5561-8_0_3_node_199 | 0.4 | n |  | TRUE
34 | bus_LV_5561-8_0_3_node_194 | 0.4 | n |  | TRUE
35 | bus_LV_5561-8_0_3_node_195 | 0.4 | n |  | TRUE
36 | bus_LV_5561-8_0_3_node_196 | 0.4 | n |  | TRUE
37 | bus_LV_5561-8_0_3_node_70 | 0.4 | n |  | TRUE
38 | bus_LV_5561-8_0_3_node_75 | 0.4 | n |  | TRUE
39 | bus_LV_5561-8_0_3_node_76 | 0.4 | n |  | TRUE
40 | bus_LV_5561-8_0_3_node_77 | 0.4 | n |  | TRUE
41 | bus_LV_5561-8_0_3_node_79 | 0.4 | n |  | TRUE
42 | bus_LV_5561-8_0_3_node_80 | 0.4 | n |  | TRUE
43 | bus_LV_5561-8_0_3_node_86 | 0.4 | n |  | TRUE
44 | bus_LV_5561-8_0_3_node_88 | 0.4 | n |  | TRUE
45 | bus_LV_5561-8_0_3_node_87 | 0.4 | n |  | TRUE
46 | bus_LV_5561-8_0_3_node_102 | 0.4 | n |  | TRUE
47 | bus_LV_5561-8_0_3_node_89 | 0.4 | n |  | TRUE
48 | bus_LV_5561-8_0_3_node_107 | 0.4 | n |  | TRUE
49 | bus_LV_5561-8_0_3_node_108 | 0.4 | n |  | TRUE
50 | bus_LV_5561-8_0_3_node_99 | 0.4 | n |  | TRUE
51 | bus_LV_5561-8_0_3_node_100 | 0.4 | n |  | TRUE
52 | bus_LV_5561-8_0_3_node_101 | 0.4 | n |  | TRUE
53 | bus_LV_5561-8_0_3_node_110 | 0.4 | n |  | TRUE
54 | bus_LV_5561-8_0_3_node_111 | 0.4 | n |  | TRUE
55 | bus_LV_5561-8_0_3_node_112 | 0.4 | n |  | TRUE
56 | bus_MV_316_0_node_175 | 20 | n |  | TRUE

## load
| name | bus | p_mw | q_mvar | const_z_percent | const_i_percent | sn_mva | scaling | in_service | type
0 | LV_5561-8_0_3_load_0 | 0 | 0.0024673 | 0.00061837 | 0 | 0 |  | 1 | TRUE | wye
1 | LV_5561-8_0_3_load_109 | 3 | 0.0070752 | 0.0017732 | 0 | 0 |  | 1 | TRUE | wye
2 | LV_5561-8_0_3_load_98 | 5 | 0.0085282 | 0.0021374 | 0 | 0 |  | 1 | TRUE | wye
3 | LV_5561-8_0_3_load_78 | 6 | 0.0020316 | 0.00050916 | 0 | 0 |  | 1 | TRUE | wye
4 | LV_5561-8_0_3_load_179 | 9 | 0.0024412 | 0.00061181 | 0 | 0 |  | 1 | TRUE | wye
5 | LV_5561-8_0_3_load_148 | 10 | 0.00080807 | 0.00020252 | 0 | 0 |  | 1 | TRUE | wye
6 | LV_5561-8_0_3_load_149 | 11 | 0.0010213 | 0.00025597 | 0 | 0 |  | 1 | TRUE | wye
7 | LV_5561-8_0_3_load_150 | 12 | 0.00071915 | 0.00018024 | 0 | 0 |  | 1 | TRUE | wye
8 | LV_5561-8_0_3_load_151 | 13 | 0.00034722 | 8.7021e-05 | 0 | 0 |  | 1 | TRUE | wye
9 | LV_5561-8_0_3_load_69 | 14 | 0.0063603 | 0.001594 | 0 | 0 |  | 1 | TRUE | wye
10 | LV_5561-8_0_3_load_165 | 15 | 0.00029983 | 7.5144e-05 | 0 | 0 |  | 1 | TRUE | wye
11 | LV_5561-8_0_3_load_152 | 16 | 0.00034908 | 8.7488e-05 | 0 | 0 |  | 1 | TRUE | wye
12 | LV_5561-8_0_3_load_153 | 17 | 0.0038431 | 0.00096318 | 0 | 0 |  | 1 | TRUE | wye
13 | LV_5561-8_0_3_load_154 | 18 | 0.0024444 | 0.00061264 | 0 | 0 |  | 1 | TRUE | wye
14 | LV_5561-8_0_3_load_156 | 19 | 0.005873 | 0.0014719 | 0 | 0 |  | 1 | TRUE | wye
15 | LV_5561-8_0_3_load_197 | 22 | 0.0093419 | 0.0023413 | 0 | 0 |  | 1 | TRUE | wye
16 | LV_5561-8_0_3_load_188 | 24 | 0.0026962 | 0.00067572 | 0 | 0 |  | 1 | TRUE | wye
17 | LV_5561-8_0_3_load_160 | 25 | 0.0007103 | 0.00017802 | 0 | 0 |  | 1 | TRUE | wye
18 | LV_5561-8_0_3_load_161 | 26 | 0.00074189 | 0.00018594 | 0 | 0 |  | 1 | TRUE | wye
19 | LV_5561-8_0_3_load_163 | 28 | 0.00077011 | 0.00019301 | 0 | 0 |  | 1 | TRUE | wye
20 | LV_5561-8_0_3_load_184 | 30 | 0.00153 | 0.00038346 | 0 | 0 |  | 1 | TRUE | wye
21 | LV_5561-8_0_3_load_177 | 31 | 0.0030697 | 0.00076934 | 0 | 0 |  | 1 | TRUE | wye
22 | LV_5561-8_0_3_load_178 | 32 | 0.0035423 | 0.00088779 | 0 | 0 |  | 1 | TRUE | wye
23 | LV_5561-8_0_3_load_199 | 33 | 0.0004096 | 0.00010265 | 0 | 0 |  | 1 | TRUE | wye
24 | LV_5561-8_0_3_load_194 | 34 | 0.00050743 | 0.00012717 | 0 | 0 |  | 1 | TRUE | wye
25 | LV_5561-8_0_3_load_70 | 37 | 0.0018698 | 0.00046862 | 0 | 0 |  | 1 | TRUE | wye
26 | LV_5561-8_0_3_load_75 | 38 | 0.001499 | 0.00037568 | 0 | 0 |  | 1 | TRUE | wye
27 | LV_5561-8_0_3_load_76 | 39 | 0.002257 | 0.00056566 | 0 | 0 |  | 1 | TRUE | wye
28 | LV_5561-8_0_3_load_79 | 41 | 0.00031194 | 7.8179e-05 | 0 | 0 |  | 1 | TRUE | wye
29 | LV_5561-8_0_3_load_80 | 42 | 0.0016398 | 0.00041098 | 0 | 0 |  | 1 | TRUE | wye
30 | LV_5561-8_0_3_load_86 | 43 | 0.00014622 | 3.6647e-05 | 0 | 0 |  | 1 | TRUE | wye
31 | LV_5561-8_0_3_load_88 | 44 | 0.0015835 | 0.00039686 | 0 | 0 |  | 1 | TRUE | wye
32 | LV_5561-8_0_3_load_87 | 45 | 0.00243 | 0.00060902 | 0 | 0 |  | 1 | TRUE | wye
33 | LV_5561-8_0_3_load_102 | 46 | 0.00015118 | 3.789e-05 | 0 | 0 |  | 1 | TRUE | wye
34 | LV_5561-8_0_3_load_99 | 50 | 0.010648 | 0.0026685 | 0 | 0 |  | 1 | TRUE | wye
35 | LV_5561-8_0_3_load_100 | 51 | 0.00014273 | 3.5772e-05 | 0 | 0 |  | 1 | TRUE | wye
36 | LV_5561-8_0_3_load_101 | 52 | 0.0070477 | 0.0017663 | 0 | 0 |  | 1 | TRUE | wye
37 | LV_5561-8_0_3_load_110 | 53 | 0.001052 | 0.00026367 | 0 | 0 |  | 1 | TRUE | wye
38 | LV_5561-8_0_3_load_112 | 55 | 0.0029883 | 0.00074893 | 0 | 0 |  | 1 | TRUE | wye

## ext_grid
| name | bus | vm_pu | va_degree | slack_weight | in_service
0 |  | 7 | 1 | 0 | 1 | TRUE

## line
| name | std_type | from_bus | to_bus | length_km | r_ohm_per_km | x_ohm_per_km | c_nf_per_km | g_us_per_km | max_i_ka | df | parallel | type | in_service
0 | LV_5561-8_0_3_line_0 |  | 0 | 1 | 0.080193 | 0.125 | 0.08 | 261 | 0 | 0.364 | 1 | 1 | cs | TRUE
1 | LV_5561-8_0_3_line_1 |  | 1 | 2 | 0.26557 | 0.125 | 0.08 | 261 | 0 | 0.364 | 1 | 1 | cs | TRUE
2 | LV_5561-8_0_3_line_2 |  | 2 | 3 | 0.45564 | 0.125 | 0.08 | 261 | 0 | 0.364 | 1 | 1 | cs | TRUE
3 | LV_5561-8_0_3_line_3 |  | 3 | 48 | 0.17705 | 0.125 | 0.08 | 261 | 0 | 0.364 | 1 | 1 | cs | TRUE
4 | LV_5561-8_0_3_line_4 |  | 4 | 5 | 0.033991 | 0.125 | 0.08 | 261 | 0 | 0.364 | 1 | 1 | cs | TRUE
5 | LV_5561-8_0_3_line_5 |  | 4 | 6 | 0.016302 | 0.125 | 0.08 | 261 | 0 | 0.364 | 1 | 1 | cs | TRUE
6 | LV_5561-8_0_3_line_6 |  | 4 | 7 | 0.1015 | 0.125 | 0.08 | 261 | 0 | 0.364 | 1 | 1 | cs | TRUE
7 | LV_5561-8_0_3_line_7 |  | 5 | 37 | 0.058616 | 0.125 | 0.08 | 261 | 0 | 0.364 | 1 | 1 | cs | TRUE
8 | LV_5561-8_0_3_line_8 |  | 6 | 39 | 0.021303 | 0.125 | 0.08 | 261 | 0 | 0.364 | 1 | 1 | cs | TRUE
9 | LV_5561-8_0_3_line_9 |  | 7 | 8 | 0.022426 | 0.125 | 0.08 | 261 | 0 | 0.364 | 1 | 1 | cs | TRUE
10 | LV_5561-8_0_3_line_10 |  | 7 | 9 | 0.032261 | 0.125 | 0.08 | 261 | 0 | 0.364 | 1 | 1 | cs | TRUE
11 | LV_5561-8_0_3_line_11 |  | 8 | 24 | 0.033567 | 0.125 | 0.08 | 261 | 0 | 0.364 | 1 | 1 | cs | TRUE
12 | LV_5561-8_0_3_line_12 |  | 8 | 23 | 0.071815 | 0.125 | 0.08 | 261 | 0 | 0.364 | 1 | 1 | cs | TRUE
13 | LV_5561-8_0_3_line_13 |  | 9 | 32 | 0.019956 | 0.125 | 0.08 | 261 | 0 | 0.364 | 1 | 1 | cs | TRUE
14 | LV_5561-8_0_3_line_14 |  | 10 | 11 | 0.007607 | 0.125 | 0.08 | 261 | 0 | 0.364 | 1 | 1 | cs | TRUE
15 | LV_5561-8_0_3_line_15 |  | 10 | 12 | 0.028028 | 0.125 | 0.08 | 261 | 0 | 0.364 | 1 | 1 | cs | TRUE
16 | LV_5561-8_0_3_line_16 |  | 11 | 13 | 0.016355 | 0.125 | 0.08 | 261 | 0 | 0.364 | 1 | 1 | cs | TRUE
17 | LV_5561-8_0_3_line_17 |  | 12 | 14 | 0.13879 | 0.125 | 0.08 | 261 | 0 | 0.364 | 1 | 1 | cs | TRUE
18 | LV_5561-8_0_3_line_18 |  | 13 | 15 | 0.014337 | 0.125 | 0.08 | 261 | 0 | 0.364 | 1 | 1 | cs | TRUE
19 | LV_5561-8_0_3_line_19 |  | 14 | 37 | 0.13998 | 0.125 | 0.08 | 261 | 0 | 0.364 | 1 | 1 | cs | TRUE
20 | LV_5561-8_0_3_line_20 |  | 15 | 16 | 0.017065 | 0.125 | 0.08 | 261 | 0 | 0.364 | 1 | 1 | cs | TRUE
21 | LV_5561-8_0_3_line_21 |  | 17 | 18 | 0.0082208 | 0.125 | 0.08 | 261 | 0 | 0.364 | 1 | 1 | cs | TRUE
22 | LV_5561-8_0_3_line_22 |  | 18 | 19 | 0.017757 | 0.125 | 0.08 | 261 | 0 | 0.364 | 1 | 1 | cs | TRUE
23 | LV_5561-8_0_3_line_23 |  | 19 | 20 | 0.016391 | 0.125 | 0.08 | 261 | 0 | 0.364 | 1 | 1 | cs | TRUE
24 | LV_5561-8_0_3_line_24 |  | 20 | 21 | 0.010051 | 0.125 | 0.08 | 261 | 0 | 0.364 | 1 | 1 | cs | TRUE
25 | LV_5561-8_0_3_line_25 |  | 21 | 22 | 0.0090599 | 0.125 | 0.08 | 261 | 0 | 0.364 | 1 | 1 | cs | TRUE
26 | LV_5561-8_0_3_line_26 |  | 22 | 23 | 0.012546 | 0.125 | 0.08 | 261 | 0 | 0.364 | 1 | 1 | cs | TRUE
27 | LV_5561-8_0_3_line_27 |  | 24 | 28 | 0.032221 | 0.125 | 0.08 | 261 | 0 | 0.364 | 1 | 1 | cs | TRUE
28 | LV_5561-8_0_3_line_28 |  | 25 | 26 | 0.040314 | 0.125 | 0.08 | 261 | 0 | 0.364 | 1 | 1 | cs | TRUE
29 | LV_5561-8_0_3_line_29 |  | 25 | 27 | 0.10437 | 0.125 | 0.08 | 261 | 0 | 0.364 | 1 | 1 | cs | TRUE
30 | LV_5561-8_0_3_line_30 |  | 26 | 28 | 0.0028834 | 0.125 | 0.08 | 261 | 0 | 0.364 | 1 | 1 | cs | TRUE
31 | LV_5561-8_0_3_line_31 |  | 27 | 29 | 0.015176 | 0.125 | 0.08 | 261 | 0 | 0.364 | 1 | 1 | cs | TRUE
32 | LV_5561-8_0_3_line_32 |  | 29 | 30 | 0.012704 | 0.125 | 0.08 | 261 | 0 | 0.364 | 1 | 1 | cs | TRUE
33 | LV_5561-8_0_3_line_33 |  | 30 | 33 | 0.014688 | 0.125 | 0.08 | 261 | 0 | 0.364 | 1 | 1 | cs | TRUE
34 | LV_5561-8_0_3_line_34 |  | 31 | 32 | 0.022084 | 0.125 | 0.08 | 261 | 0 | 0.364 | 1 | 1 | cs | TRUE
35 | LV_5561-8_0_3_line_35 |  | 33 | 36 | 0.059554 | 0.125 | 0.08 | 261 | 0 | 0.364 | 1 | 1 | cs | TRUE
36 | LV_5561-8_0_3_line_36 |  | 34 | 35 | 0.021686 | 0.125 | 0.08 | 261 | 0 | 0.364 | 1 | 1 | cs | TRUE
37 | LV_5561-8_0_3_line_37 |  | 35 | 36 | 0.023008 | 0.125 | 0.08 | 261 | 0 | 0.364 | 1 | 1 | cs | TRUE
38 | LV_5561-8_0_3_line_38 |  | 38 | 39 | 0.010629 | 0.125 | 0.08 | 261 | 0 | 0.364 | 1 | 1 | cs | TRUE
39 | LV_5561-8_0_3_line_39 |  | 38 | 40 | 0.0083578 | 0.125 | 0.08 | 261 | 0 | 0.364 | 1 | 1 | cs | TRUE
40 | LV_5561-8_0_3_line_40 |  | 40 | 41 | 0.028266 | 0.125 | 0.08 | 261 | 0 | 0.364 | 1 | 1 | cs | TRUE
41 | LV_5561-8_0_3_line_41 |  | 40 | 42 | 0.028277 | 0.125 | 0.08 | 261 | 0 | 0.364 | 1 | 1 | cs | TRUE
42 | LV_5561-8_0_3_line_42 |  | 41 | 43 | 0.052199 | 0.125 | 0.08 | 261 | 0 | 0.364 | 1 | 1 | cs | TRUE
43 | LV_5561-8_0_3_line_43 |  | 42 | 44 | 0.018339 | 0.125 | 0.08 | 261 | 0 | 0.364 | 1 | 1 | cs | TRUE
44 | LV_5561-8_0_3_line_44 |  | 43 | 45 | 0.0093575 | 0.125 | 0.08 | 261 | 0 | 0.364 | 1 | 1 | cs | TRUE
45 | LV_5561-8_0_3_line_45 |  | 44 | 47 | 0.027218 | 0.125 | 0.08 | 261 | 0 | 0.364 | 1 | 1 | cs | TRUE
46 | LV_5561-8_0_3_line_46 |  | 45 | 46 | 0.0012814 | 0.125 | 0.08 | 261 | 0 | 0.364 | 1 | 1 | cs | TRUE
47 | LV_5561-8_0_3_line_47 |  | 46 | 51 | 0.0099826 | 0.125 | 0.08 | 261 | 0 | 0.364 | 1 | 1 | cs | TRUE
48 | LV_5561-8_0_3_line_48 |  | 47 | 48 | 0.022743 | 0.125 | 0.08 | 261 | 0 | 0.364 | 1 | 1 | cs | TRUE
49 | LV_5561-8_0_3_line_49 |  | 47 | 49 | 0.014227 | 0.125 | 0.08 | 261 | 0 | 0.364 | 1 | 1 | cs | TRUE
50 | LV_5561-8_0_3_line_50 |  | 49 | 53 | 0.031979 | 0.125 | 0.08 | 261 | 0 | 0.364 | 1 | 1 | cs | TRUE
51 | LV_5561-8_0_3_line_51 |  | 50 | 51 | 0.08124 | 0.125 | 0.08 | 261 | 0 | 0.364 | 1 | 1 | cs | TRUE
52 | LV_5561-8_0_3_line_52 |  | 50 | 52 | 0.015529 | 0.125 | 0.08 | 261 | 0 | 0.364 | 1 | 1 | cs | TRUE
53 | LV_5561-8_0_3_line_53 |  | 53 | 54 | 0.036826 | 0.125 | 0.08 | 261 | 0 | 0.364 | 1 | 1 | cs | TRUE
54 | LV_5561-8_0_3_line_54 |  | 54 | 55 | 0.02287 | 0.125 | 0.08 | 261 | 0 | 0.364 | 1 | 1 | cs | TRUE

## trafo
| name | std_type | hv_bus | lv_bus | sn_mva | vn_hv_kv | vn_lv_kv | vk_percent | vkr_percent | pfe_kw | i0_percent | shift_degree | tap_side | tap_neutral | tap_min | tap_max | tap_step_percent | tap_step_degree | tap_pos | tap_phase_shifter | parallel | df | in_service
0 | LV_5561-8_0_3_trafo_139 | 0.63 MVA 20/0.4 kV | 56 | 7 | 0.63 | 20 | 0.4 | 6 | 1.206 | 1.65 | 0.2619 | 150 | hv | 0 | -2 | 2 | 2.5 | 0 | 0 | FALSE | 1 | 1 | TRUE

## line_geodata
| x0 | y0 | x1 | y1 | x2 | y2 | x3 | y3 | x4 | y4 | x5 | y5 | x6 | y6 | x7 | y7 | x8 | y8 | x9 | y9 | x10 | y10 | x11 | y11 | x12 | y12
0 | 2540364.4481 | 1186304.1444 | 2540346.9504 | 1186304.1189 | 2540338.4776 | 1186300.0345 | 2540288.9215 | 1186280.4403
1 | 2540364.4481 | 1186304.1444 | 2540507.3966 | 1186280.4067 | 2540528.355 | 1186278.5193 | 2540568.9313 | 1186278.06 | 2540602.4258 | 1186276.7931 | 2540598.7458 | 1186290.4151 | 2540609.7122 | 1186293.5746
2 | 2540814.9226 | 1185886.7598 | 2540609.7122 | 1186293.5746
3 | 2540653.5542 | 1185814.4237 | 2540733.2752 | 1185854.7335 | 2540776.062 | 1185872.1971 | 2540814.9226 | 1185886.7598
4 | 2540702.6885 | 1185680.1491 | 2540696.78 | 1185672.2922 | 2540686.7027 | 1185661.9419 | 2540680.4426 | 1185654.5137
5 | 2540702.6885 | 1185680.1491 | 2540697.2354 | 1185693.5775 | 2540696.4644 | 1185695.2139
6 | 2540702.6885 | 1185680.1491 | 2540708.1893 | 1185666.9093 | 2540714.0107 | 1185653.6775 | 2540717.5169 | 1185649.3958 | 2540723.7276 | 1185646.944 | 2540728.4737 | 1185646.8635 | 2540732.15 | 1185648.1834 | 2540778.8387 | 1185671.1115
7 | 2540650.0753 | 1185606.6104 | 2540650.0939 | 1185606.6294 | 2540654.7289 | 1185613.0426 | 2540657.0895 | 1185618.6557 | 2540657.8161 | 1185622.6618 | 2540659.2452 | 1185630.541 | 2540660.9913 | 1185635.004 | 2540663.7163 | 1185638.8902 | 2540673.0168 | 1185646.3244 | 2540676.6865 | 1185650.0567 | 2540680.4426 | 1185654.5137
8 | 2540696.4644 | 1185695.2139 | 2540693.9617 | 1185700.525 | 2540689.5417 | 1185708.8513 | 2540685.6109 | 1185713.3907
9 | 2540799.6876 | 1185678.7427 | 2540792.7928 | 1185677.6214 | 2540787.8948 | 1185676.2358 | 2540778.8387 | 1185671.1115
10 | 2540778.8387 | 1185671.1115 | 2540781.0644 | 1185666.976 | 2540781.4478 | 1185661.0022 | 2540778.8639 | 1185656.7031 | 2540770.2723 | 1185649.1729 | 2540766.4274 | 1185645.7641
11 | 2540799.6876 | 1185678.7427 | 2540806.1393 | 1185678.2674 | 2540814.8279 | 1185677.1141 | 2540821.5056 | 1185675.5805 | 2540827.0721 | 1185672.0345 | 2540830.0651 | 1185669.8592 | 2540830.9185 | 1185669.0413
12 | 2540799.6876 | 1185678.7427 | 2540802.2409 | 1185682.2638 | 2540806.3698 | 1185686.1363 | 2540812.6688 | 1185689.5091 | 2540828.0067 | 1185696.2834 | 2540856.0328 | 1185711.2256 | 2540861.3592 | 1185714.2636
13 | 2540766.4274 | 1185645.7641 | 2540751.4953 | 1185632.5257
14 | 2540562.5545 | 1185346.9233 | 2540561.0155 | 1185344.8775 | 2540558.311 | 1185340.6163
15 | 2540562.5545 | 1185346.9233 | 2540566.2284 | 1185351.8073 | 2540573.1902 | 1185358.8532 | 2540580.55 | 1185362.9491 | 2540583.8108 | 1185364.4481
16 | 2540549.547 | 1185326.8075 | 2540558.311 | 1185340.6163
17 | 2540561.3623 | 1185501.4126 | 2540583.8108 | 1185364.4481
18 | 2540549.547 | 1185326.8075 | 2540541.8642 | 1185314.7024
19 | 2540650.0753 | 1185606.6104 | 2540644.1726 | 1185600.5737 | 2540633.3174 | 1185589.5308 | 2540621.96 | 1185575.569 | 2540608.395 | 1185562.1739 | 2540597.9123 | 1185554.0623 | 2540584.1491 | 1185543.7711 | 2540578.0786 | 1185536.5384 | 2540573.939 | 1185529.3199 | 2540566.0908 | 1185508.3305 | 2540561.3623 | 1185501.4126
20 | 2540541.8642 | 1185314.7024 | 2540532.7197 | 1185300.2941
21 | 2540904.3445 | 1185739.4717 | 2540902.4561 | 1185742.9067 | 2540900.1414 | 1185746.5316 | 2540900.1414 | 1185746.5316
22 | 2540884.5165 | 1185742.0708 | 2540894.7772 | 1185748.1523 | 2540897.6083 | 1185748.1354 | 2540900.1414 | 1185746.5316
23 | 2540875.5337 | 1185729.9656 | 2540875.2321 | 1185732.6479 | 2540876.4317 | 1185735.8823 | 2540880.4605 | 1185739.6668 | 2540884.5165 | 1185742.0708
24 | 2540875.5337 | 1185729.9656 | 2540880.4839 | 1185721.2117
25 | 2540880.4839 | 1185721.2117 | 2540875.9117 | 1185718.0329 | 2540872.9793 | 1185716.1382
26 | 2540861.3592 | 1185714.2636 | 2540864.3015 | 1185713.1449 | 2540866.3695 | 1185713.1245 | 2540870.1666 | 1185714.3209 | 2540872.9793 | 1185716.1382
27 | 2540849.7605 | 1185643.0729 | 2540845.4657 | 1185649.0506 | 2540838.265 | 1185660.973 | 2540834.4725 | 1185665.6354 | 2540830.9185 | 1185669.0413
28 | 2540851.4429 | 1185640.7312 | 2540861.3311 | 1185629.6827 | 2540873.1268 | 1185618.6042 | 2540880.9256 | 1185613.53
29 | 2540951.0197 | 1185538.6782 | 2540946.8846 | 1185545.7564 | 2540943.0797 | 1185552.2754 | 2540941.2711 | 1185555.3728 | 2540939.144 | 1185558.6846 | 2540938.4001 | 1185559.8593 | 2540930.6844 | 1185569.1296 | 2540911.9886 | 1185589.3924 | 2540907.8224 | 1185594.87 | 2540900.6722 | 1185601.8891 | 2540894.6649 | 1185607.1737 | 2540883.4851 | 1185611.8647 | 2540880.9256 | 1185613.53
30 | 2540849.7605 | 1185643.0729 | 2540851.4429 | 1185640.7312 | 2540851.4429 | 1185640.7312
31 | 2540951.0197 | 1185538.6782 | 2540937.871 | 1185531.0371
32 | 2540937.871 | 1185531.0371 | 2540939.8823 | 1185518.4937
33 | 2540939.8823 | 1185518.4937 | 2540942.2077 | 1185503.9909
34 | 2540751.4953 | 1185632.5257 | 2540742.5932 | 1185624.6333 | 2540736.2607 | 1185616.6542
35 | 2540956.3715 | 1185446.1731 | 2540943.3488 | 1185496.8748 | 2540942.2077 | 1185503.9909
36 | 2540961.5381 | 1185423.7539 | 2540966.3982 | 1185402.62
37 | 2540961.5381 | 1185423.7539 | 2540956.3715 | 1185446.1731
38 | 2540678.5282 | 1185721.3141 | 2540681.9967 | 1185717.5644 | 2540685.6109 | 1185713.3907
39 | 2540672.853 | 1185727.4496 | 2540678.5282 | 1185721.3141
40 | 2540672.853 | 1185727.4496 | 2540696.2508 | 1185743.3094
41 | 2540672.853 | 1185727.4496 | 2540670.1037 | 1185733.4025 | 2540667.4413 | 1185738.8876 | 2540661.8694 | 1185750.3271 | 2540660.7513 | 1185753.0011
42 | 2540696.2508 | 1185743.3094 | 2540704.7461 | 1185749.0677 | 2540710.9679 | 1185753.1305 | 2540718.7754 | 1185760.8686 | 2540728.6215 | 1185770.2429 | 2540734.524 | 1185774.4312 | 2540736.9537 | 1185775.563
43 | 2540660.7513 | 1185753.0011 | 2540657.024 | 1185761.9151 | 2540654.8426 | 1185770.313
44 | 2540736.9537 | 1185775.563 | 2540740.3662 | 1185777.1527 | 2540745.53 | 1185779.3011
45 | 2540646.4436 | 1185796.1728 | 2540648.6947 | 1185788.4684 | 2540653.3267 | 1185776.1487 | 2540654.8426 | 1185770.313
46 | 2540745.53 | 1185779.3011 | 2540746.7131 | 1185779.7933
47 | 2540755.9298 | 1185783.6279 | 2540746.7131 | 1185779.7933
48 | 2540653.5542 | 1185814.4237 | 2540655.2905 | 1185810.2152 | 2540655.337 | 1185805.6677 | 2540653.6847 | 1185801.4373 | 2540650.5762 | 1185798.1107 | 2540646.4436 | 1185796.1728
49 | 2540633.7363 | 1185800.6904 | 2540636.2525 | 1185798.164 | 2540639.3952 | 1185796.4874 | 2540642.899 | 1185795.8078 | 2540646.4436 | 1185796.1728
50 | 2540633.7363 | 1185800.6904 | 2540626.7494 | 1185794.901 | 2540609.0866 | 1185780.3174
51 | 2540834.0842 | 1185804.8594 | 2540795.3111 | 1185796.9973 | 2540780.8601 | 1185793.4495 | 2540763.5164 | 1185786.7842 | 2540755.9298 | 1185783.6279
52 | 2540834.0842 | 1185804.8594 | 2540849.303 | 1185807.9454
53 | 2540580.6892 | 1185756.8704 | 2540609.0866 | 1185780.3174
54 | 2540580.6892 | 1185756.8704 | 2540593.0055 | 1185737.5815

## bus_geodata
| x | y | coords
0 | 2540288.9215 | 1186280.4403
1 | 2540364.4481 | 1186304.1444
2 | 2540609.7122 | 1186293.5746
3 | 2540814.9226 | 1185886.7598
4 | 2540702.6885 | 1185680.1491
5 | 2540680.4426 | 1185654.5137
6 | 2540696.4644 | 1185695.2139
7 | 2540778.8387 | 1185671.1115
8 | 2540799.6876 | 1185678.7427
9 | 2540766.4274 | 1185645.7641
10 | 2540562.5545 | 1185346.9233
11 | 2540558.311 | 1185340.6163
12 | 2540583.8108 | 1185364.4481
13 | 2540549.547 | 1185326.8075
14 | 2540561.3623 | 1185501.4126
15 | 2540541.8642 | 1185314.7024
16 | 2540532.7197 | 1185300.2941
17 | 2540904.3445 | 1185739.4717
18 | 2540900.1414 | 1185746.5316
19 | 2540884.5165 | 1185742.0708
20 | 2540875.5337 | 1185729.9656
21 | 2540880.4839 | 1185721.2117
22 | 2540872.9793 | 1185716.1382
23 | 2540861.3592 | 1185714.2636
24 | 2540830.9185 | 1185669.0413
25 | 2540880.9256 | 1185613.53
26 | 2540851.4429 | 1185640.7312
27 | 2540951.0197 | 1185538.6782
28 | 2540849.7605 | 1185643.0729
29 | 2540937.871 | 1185531.0371
30 | 2540939.8823 | 1185518.4937
31 | 2540736.2607 | 1185616.6542
32 | 2540751.4953 | 1185632.5257
33 | 2540942.2077 | 1185503.9909
34 | 2540966.3982 | 1185402.62
35 | 2540961.5381 | 1185423.7539
36 | 2540956.3715 | 1185446.1731
37 | 2540650.0753 | 1185606.6104
38 | 2540678.5282 | 1185721.3141
39 | 2540685.6109 | 1185713.3907
40 | 2540672.853 | 1185727.4496
41 | 2540696.2508 | 1185743.3094
42 | 2540660.7513 | 1185753.0011
43 | 2540736.9537 | 1185775.563
44 | 2540654.8426 | 1185770.313
45 | 2540745.53 | 1185779.3011
46 | 2540746.7131 | 1185779.7933
47 | 2540646.4436 | 1185796.1728
48 | 2540653.5542 | 1185814.4237
49 | 2540633.7363 | 1185800.6904
50 | 2540834.0842 | 1185804.8594
51 | 2540755.9298 | 1185783.6279
52 | 2540849.303 | 1185807.9454
53 | 2540609.0867 | 1185780.3174
54 | 2540580.6892 | 1185756.8704
55 | 2540593.0055 | 1185737.5815
56 | 2540799.6876 | 1185678.7427

## line_std_types
| c_nf_per_km | r_ohm_per_km | x_ohm_per_km | max_i_ka | type | q_mm2 | alpha | voltage_rating
NAYY 4x50 SE | 210 | 0.642 | 0.083 | 0.142 | cs | 50 | 0.00403 | LV
NAYY 4x120 SE | 264 | 0.225 | 0.08 | 0.242 | cs | 120 | 0.00403 | LV
NAYY 4x150 SE | 261 | 0.208 | 0.08 | 0.27 | cs | 150 | 0.00403 | LV
NA2XS2Y 1x95 RM/25 12/20 kV | 216 | 0.313 | 0.132 | 0.252 | cs | 95 | 0.00403 | MV
NA2XS2Y 1x185 RM/25 12/20 kV | 273 | 0.161 | 0.117 | 0.362 | cs | 185 | 0.00403 | MV
NA2XS2Y 1x240 RM/25 12/20 kV | 304 | 0.122 | 0.112 | 0.421 | cs | 240 | 0.00403 | MV
NA2XS2Y 1x95 RM/25 6/10 kV | 315 | 0.313 | 0.123 | 0.249 | cs | 95 | 0.00403 | MV
NA2XS2Y 1x185 RM/25 6/10 kV | 406 | 0.161 | 0.11 | 0.358 | cs | 185 | 0.00403 | MV
NA2XS2Y 1x240 RM/25 6/10 kV | 456 | 0.122 | 0.105 | 0.416 | cs | 240 | 0.00403 | MV
NA2XS2Y 1x150 RM/25 12/20 kV | 250 | 0.206 | 0.116 | 0.319 | cs | 150 | 0.00403 | MV
NA2XS2Y 1x120 RM/25 12/20 kV | 230 | 0.253 | 0.119 | 0.283 | cs | 120 | 0.00403 | MV
NA2XS2Y 1x70 RM/25 12/20 kV | 190 | 0.443 | 0.132 | 0.22 | cs | 70 | 0.00403 | MV
NA2XS2Y 1x150 RM/25 6/10 kV | 360 | 0.206 | 0.11 | 0.315 | cs | 150 | 0.00403 | MV
NA2XS2Y 1x120 RM/25 6/10 kV | 340 | 0.253 | 0.113 | 0.28 | cs | 120 | 0.00403 | MV
NA2XS2Y 1x70 RM/25 6/10 kV | 280 | 0.443 | 0.123 | 0.217 | cs | 70 | 0.00403 | MV
N2XS(FL)2Y 1x120 RM/35 64/110 kV | 112 | 0.153 | 0.166 | 0.366 | cs | 120 | 0.00393 | HV
N2XS(FL)2Y 1x185 RM/35 64/110 kV | 125 | 0.099 | 0.156 | 0.457 | cs | 185 | 0.00393 | HV
N2XS(FL)2Y 1x240 RM/35 64/110 kV | 135 | 0.075 | 0.149 | 0.526 | cs | 240 | 0.00393 | HV
N2XS(FL)2Y 1x300 RM/35 64/110 kV | 144 | 0.06 | 0.144 | 0.588 | cs | 300 | 0.00393 | HV
15-AL1/3-ST1A 0.4 | 11 | 1.8769 | 0.35 | 0.105 | ol | 16 | 0.00403 | LV
24-AL1/4-ST1A 0.4 | 11.25 | 1.2012 | 0.335 | 0.14 | ol | 24 | 0.00403 | LV
48-AL1/8-ST1A 0.4 | 12.2 | 0.5939 | 0.3 | 0.21 | ol | 48 | 0.00403 | LV
94-AL1/15-ST1A 0.4 | 13.2 | 0.306 | 0.29 | 0.35 | ol | 94 | 0.00403 | LV
34-AL1/6-ST1A 10.0 | 9.7 | 0.8342 | 0.36 | 0.17 | ol | 34 | 0.00403 | MV
48-AL1/8-ST1A 10.0 | 10.1 | 0.5939 | 0.35 | 0.21 | ol | 48 | 0.00403 | MV
70-AL1/11-ST1A 10.0 | 10.4 | 0.4132 | 0.339 | 0.29 | ol | 70 | 0.00403 | MV
94-AL1/15-ST1A 10.0 | 10.75 | 0.306 | 0.33 | 0.35 | ol | 94 | 0.00403 | MV
122-AL1/20-ST1A 10.0 | 11.1 | 0.2376 | 0.323 | 0.41 | ol | 122 | 0.00403 | MV
149-AL1/24-ST1A 10.0 | 11.25 | 0.194 | 0.315 | 0.47 | ol | 149 | 0.00403 | MV
34-AL1/6-ST1A 20.0 | 9.15 | 0.8342 | 0.382 | 0.17 | ol | 34 | 0.00403 | MV
48-AL1/8-ST1A 20.0 | 9.5 | 0.5939 | 0.372 | 0.21 | ol | 48 | 0.00403 | MV
70-AL1/11-ST1A 20.0 | 9.7 | 0.4132 | 0.36 | 0.29 | ol | 70 | 0.00403 | MV
94-AL1/15-ST1A 20.0 | 10 | 0.306 | 0.35 | 0.35 | ol | 94 | 0.00403 | MV
122-AL1/20-ST1A 20.0 | 10.3 | 0.2376 | 0.344 | 0.41 | ol | 122 | 0.00403 | MV
149-AL1/24-ST1A 20.0 | 10.5 | 0.194 | 0.337 | 0.47 | ol | 149 | 0.00403 | MV
184-AL1/30-ST1A 20.0 | 10.75 | 0.1571 | 0.33 | 0.535 | ol | 184 | 0.00403 | MV
243-AL1/39-ST1A 20.0 | 11 | 0.1188 | 0.32 | 0.645 | ol | 243 | 0.00403 | MV
48-AL1/8-ST1A 110.0 | 8 | 0.5939 | 0.46 | 0.21 | ol | 48 | 0.00403 | HV
70-AL1/11-ST1A 110.0 | 8.4 | 0.4132 | 0.45 | 0.29 | ol | 70 | 0.00403 | HV
94-AL1/15-ST1A 110.0 | 8.65 | 0.306 | 0.44 | 0.35 | ol | 94 | 0.00403 | HV
122-AL1/20-ST1A 110.0 | 8.5 | 0.2376 | 0.43 | 0.41 | ol | 122 | 0.00403 | HV
149-AL1/24-ST1A 110.0 | 8.75 | 0.194 | 0.41 | 0.47 | ol | 149 | 0.00403 | HV
184-AL1/30-ST1A 110.0 | 8.8 | 0.1571 | 0.4 | 0.535 | ol | 184 | 0.00403 | HV
243-AL1/39-ST1A 110.0 | 9 | 0.1188 | 0.39 | 0.645 | ol | 243 | 0.00403 | HV
305-AL1/39-ST1A 110.0 | 9.2 | 0.0949 | 0.38 | 0.74 | ol | 305 | 0.00403 | HV
490-AL1/64-ST1A 110.0 | 9.75 | 0.059 | 0.37 | 0.96 | ol | 490 | 0.00403 | HV
679-AL1/86-ST1A 110.0 | 9.95 | 0.042 | 0.36 | 1.15 | ol | 679 | 0.00403 | HV
490-AL1/64-ST1A 220.0 | 10 | 0.059 | 0.285 | 0.96 | ol | 490 | 0.00403 | HV
679-AL1/86-ST1A 220.0 | 11.7 | 0.042 | 0.275 | 1.15 | ol | 679 | 0.00403 | HV
490-AL1/64-ST1A 380.0 | 11 | 0.059 | 0.253 | 0.96 | ol | 490 | 0.00403 | HV
679-AL1/86-ST1A 380.0 | 14.6 | 0.042 | 0.25 | 1.15 | ol | 679 | 0.00403 | HV

## trafo_std_types
| i0_percent | pfe_kw | vkr_percent | sn_mva | vn_lv_kv | vn_hv_kv | vk_percent | shift_degree | vector_group | tap_side | tap_neutral | tap_min | tap_max | tap_step_degree | tap_step_percent | tap_phase_shifter
160 MVA 380/110 kV | 0.06 | 60 | 0.25 | 160 | 110 | 380 | 12.2 | 0 | Yy0 | hv | 0 | -9 | 9 | 0 | 1.5 | FALSE
100 MVA 220/110 kV | 0.06 | 55 | 0.26 | 100 | 110 | 220 | 12 | 0 | Yy0 | hv | 0 | -9 | 9 | 0 | 1.5 | FALSE
63 MVA 110/20 kV | 0.04 | 22 | 0.32 | 63 | 20 | 110 | 18 | 150 | YNd5 | hv | 0 | -9 | 9 | 0 | 1.5 | FALSE
40 MVA 110/20 kV | 0.05 | 18 | 0.34 | 40 | 20 | 110 | 16.2 | 150 | YNd5 | hv | 0 | -9 | 9 | 0 | 1.5 | FALSE
25 MVA 110/20 kV | 0.07 | 14 | 0.41 | 25 | 20 | 110 | 12 | 150 | YNd5 | hv | 0 | -9 | 9 | 0 | 1.5 | FALSE
63 MVA 110/10 kV | 0.04 | 22 | 0.32 | 63 | 10 | 110 | 18 | 150 | YNd5 | hv | 0 | -9 | 9 | 0 | 1.5 | FALSE
40 MVA 110/10 kV | 0.05 | 18 | 0.34 | 40 | 10 | 110 | 16.2 | 150 | YNd5 | hv | 0 | -9 | 9 | 0 | 1.5 | FALSE
25 MVA 110/10 kV | 0.07 | 14 | 0.41 | 25 | 10 | 110 | 12 | 150 | YNd5 | hv | 0 | -9 | 9 | 0 | 1.5 | FALSE
0.25 MVA 20/0.4 kV | 0.32 | 0.8 | 1.44 | 0.25 | 0.4 | 20 | 6 | 150 | Yzn5 | hv | 0 | -2 | 2 | 0 | 2.5 | FALSE
0.4 MVA 20/0.4 kV | 0.3375 | 1.35 | 1.425 | 0.4 | 0.4 | 20 | 6 | 150 | Dyn5 | hv | 0 | -2 | 2 | 0 | 2.5 | FALSE
0.63 MVA 20/0.4 kV | 0.2619 | 1.65 | 1.206 | 0.63 | 0.4 | 20 | 6 | 150 | Dyn5 | hv | 0 | -2 | 2 | 0 | 2.5 | FALSE
0.25 MVA 10/0.4 kV | 0.24 | 0.6 | 1.2 | 0.25 | 0.4 | 10 | 4 | 150 | Dyn5 | hv | 0 | -2 | 2 | 0 | 2.5 | FALSE
0.4 MVA 10/0.4 kV | 0.2375 | 0.95 | 1.325 | 0.4 | 0.4 | 10 | 4 | 150 | Dyn5 | hv | 0 | -2 | 2 | 0 | 2.5 | FALSE
0.63 MVA 10/0.4 kV | 0.1873 | 1.18 | 1.0794 | 0.63 | 0.4 | 10 | 4 | 150 | Dyn5 | hv | 0 | -2 | 2 | 0 | 2.5 | FALSE

## trafo3w_std_types
| sn_hv_mva | sn_mv_mva | sn_lv_mva | vn_hv_kv | vn_mv_kv | vn_lv_kv | vk_hv_percent | vk_mv_percent | vk_lv_percent | vkr_hv_percent | vkr_mv_percent | vkr_lv_percent | pfe_kw | i0_percent | shift_mv_degree | shift_lv_degree | vector_group | tap_side | tap_neutral | tap_min | tap_max | tap_step_percent
63/25/38 MVA 110/20/10 kV | 63 | 25 | 38 | 110 | 20 | 10 | 10.4 | 10.4 | 10.4 | 0.28 | 0.32 | 0.35 | 35 | 0.89 | 0 | 0 | YN0yn0yn0 | hv | 0 | -10 | 10 | 1.2
63/25/38 MVA 110/10/10 kV | 63 | 25 | 38 | 110 | 10 | 10 | 10.4 | 10.4 | 10.4 | 0.28 | 0.32 | 0.35 | 35 | 0.89 | 0 | 0 | YN0yn0yn0 | hv | 0 | -10 | 10 | 1.2

## fuse_std_types
| fuse_type | i_rated_a | t_avg | t_min | t_total | x_avg | x_min | x_total
HV 100A | HV 100A | 100 | 0 | [10.0, 3.64, 0.854, 0.281, 0.1, 0.0531, 0.022, 0.01] | [10.0, 4.267, 1.21, 0.403, 0.1, 0.058, 0.022, 0.01] | 0 | [300.0, 350.0, 450.0, 550.0, 700.0, 850.0, 1200.0, 1752.0] | [600.0, 700.0, 900.0, 1150.0, 1665.0, 2000.0, 3000.0, 4313.0]
HV 10A | HV 10A | 10 | 0 | [10.0, 1675.0, 0.344, 0.156, 0.1, 0.0417, 0.0171, 0.01] | [10.0, 1.3, 0.3, 0.155, 0.1, 0.0555, 0.023, 0.01] | 0 | [30.0, 32.0, 35.0, 37.0, 39.0, 50.0, 70.0, 88.0] | [60.0, 70.0, 80.0, 87.0, 94.0, 110.0, 150.0, 216.0]
HV 125A | HV 125A | 125 | 0 | [10.0, 1.82, 0.344, 0.1, 0.0467, 0.0269, 0.01] | [10.0, 2.478, 0.426, 0.1, 0.0427, 0.0211, 0.01] | 0 | [375.0, 500.0, 700.0, 925.0, 1200.0, 1500.0, 2341.0] | [750.0, 1000.0, 1500.0, 2200.0, 3000.0, 4000.0, 5765.0]
HV 160A | HV 160A | 160 | 0 | [10.0, 4.15, 1.03, 0.198, 0.1, 0.051, 0.0172, 0.01] | [10.0, 2.3, 0.734, 0.274, 0.1, 0.046, 0.0177, 0.01] | 0 | [480.0, 550.0, 700.0, 1000.0, 1260.0, 1600.0, 2500.0, 3227.0] | [960.0, 1300.0, 1700.0, 2200.0, 2996.0, 4000.0, 6000.0, 7946.0]
HV 16A | HV 16A | 16 | 0 | [10.0, 0.352, 0.164, 0.1, 0.0649, 0.0342, 0.01] | [10.0, 2.34, 0.722, 0.181, 0.1, 0.055, 0.0296, 0.01] | 0 | [48.0, 60.0, 65.0, 71.0, 80.0, 100.0, 162.0] | [96.0, 110.0, 125.0, 150.0, 168.0, 200.0, 250.0, 398.0]
HV 200A | HV 200A | 200 | 0 | [10.0, 4.267, 1.21, 0.403, 0.1, 0.058, 0.022, 0.01] | [10.0, 3.73, 1.654, 0.328, 0.1, 0.0531, 0.019, 0.01] | 0 | [600.0, 700.0, 900.0, 1150.0, 1665.0, 2000.0, 3000.0, 4313.0] | [1200.0, 1500.0, 1800.0, 2700.0, 3960.0, 5000.0, 7500.0, 10620.0]
HV 20A | HV 20A | 20 | 0 | [10.0, 1.3, 0.3, 0.155, 0.1, 0.0555, 0.023, 0.01] | [10.0, 1.3, 0.161, 0.1, 0.0611, 0.0399, 0.0141, 0.01] | 0 | [60.0, 70.0, 80.0, 87.0, 94.0, 110.0, 150.0, 216.0] | [120.0, 150.0, 200.0, 223.0, 260.0, 300.0, 450.0, 532.0]
HV 25A | HV 25A | 25 | 0 | [10.0, 2.512, 0.833, 0.299, 0.1, 0.0372, 0.0223, 0.01] | [10.0, 3.125, 0.597, 0.198, 0.1, 0.0378, 0.022, 0.01] | 0 | [75.0, 82.0, 90.0, 100.0, 124.0, 170.0, 200.0, 289.0] | [150.0, 170.0, 210.0, 250.0, 294.0, 400.0, 500.0, 711.0]
HV 31.5A | HV 31.5A | 31.5 | 0 | [10.0, 2.34, 0.722, 0.181, 0.1, 0.055, 0.0296, 0.01] | [10.0, 2.84, 0.368, 0.164, 0.1, 0.0621, 0.0378, 0.0195, 0.01] | 0 | [95.0, 110.0, 125.0, 150.0, 165.0, 200.0, 250.0, 390.0] | [189.0, 220.0, 300.0, 350.0, 393.0, 450.0, 530.0, 700.0, 960.0]
HV 40A | HV 40A | 40 | 0 | [10.0, 1.3, 0.161, 0.1, 0.0611, 0.0399, 0.0141, 0.01] | [10.0, 2.05, 0.369, 0.198, 0.1, 0.051, 0.0298, 0.01] | 0 | [120.0, 150.0, 200.0, 223.0, 260.0, 300.0, 450.0, 532.0] | [240.0, 300.0, 400.0, 450.0, 530.0, 650.0, 800.0, 1311.0]
HV 50A | HV 50A | 50 | 0 | [10.0, 3.215, 0.597, 0.198, 0.1, 0.0378, 0.022, 0.01] | [10.0, 3.64, 0.854, 0.281, 0.1, 0.0531, 0.022, 0.01] | 0 | [150.0, 170.0, 210.0, 250.0, 294.0, 400.0, 500.0, 711.0] | [300.0, 350.0, 450.0, 550.0, 700.0, 850.0, 1200.0, 1752.0]
HV 6.3A | HV 6.3A | 6.3 | 0 | [10.0, 1.39, 0.344, 0.168, 0.1, 0.056, 0.0263, 0.01] | [10.0, 1.711, 0.516, 0.198, 0.1, 0.0634, 0.0303, 0.01] | 0 | [19.0, 19.5, 20.4, 20.8, 22.0, 25.0, 32.0, 48.0] | [38.0, 40.0, 43.0, 48.0, 53.0, 60.0, 75.0, 118.0]
HV 63A | HV 63A | 63 | 0 | [10.0, 2.84, 0.368, 0.164, 0.1, 0.0621, 0.0378, 0.0195, 0.01] | [10.0, 1.82, 0.344, 0.1, 0.0467, 0.0269, 0.01] | 0 | [189.0, 220.0, 300.0, 350.0, 393.0, 450.0, 530.0, 700.0, 961.0] | [378.0, 500.0, 700.0, 934.0, 1200.0, 1500.0, 2366.0]
HV 80A | HV 80A | 80 | 0 | [10.0, 2.05, 0.369, 0.198, 0.1, 0.051, 0.0298, 0.01] | [10.0, 4.15, 1.03, 0.198, 0.1, 0.051, 0.0172, 0.01] | 0 | [240.0, 300.0, 400.0, 450.0, 530.0, 650.0, 800.0, 1311.0] | [480.0, 550.0, 700.0, 1000.0, 1260.0, 1600.0, 2500.0, 3227.0]
Siemens NH-1-100 | Siemens NH-1-100 | 100 | [5400.0, 2000.0, 400.0, 20.0, 1.0, 0.2, 0.012, 0.004] | 0 | 0 | [150.0, 190.0, 250.0, 430.0, 900.0, 1250.0, 2700.0, 3600.0] | 0 | 0
Siemens NH-1-125 | Siemens NH-1-125 | 125 | [4800.0, 120.0, 7.0, 0.1, 0.004] | 0 | 0 | [180.0, 400.0, 740.0, 2000.0, 4250.0] | 0 | 0
Siemens NH-1-16 | Siemens NH-1-16 | 16 | [4000.0, 400.0, 2.0, 0.1, 0.04, 0.01] | 0 | 0 | [26.0, 35.0, 75.0, 150.0, 200.0, 300.0] | 0 | 0
Siemens NH-1-160 | Siemens NH-1-160 | 160 | [4800.0, 120.0, 7.0, 0.1, 0.004] | 0 | 0 | [210.0, 500.0, 900.0, 2300.0, 5000.0] | 0 | 0
Siemens NH-1-25 | Siemens NH-1-25 | 25 | [4000.0, 1000.0, 10.0, 0.2, 0.02, 0.01] | 0 | 0 | [40.0, 50.0, 100.0, 210.0, 400.0, 500.0] | 0 | 0
Siemens NH-1-50 | Siemens NH-1-50 | 50 | [4000.0, 40.0, 4.0, 1.0, 0.02, 0.01] | 0 | 0 | [86.0, 200.0, 300.0, 400.0, 1000.0, 1280.0] | 0 | 0
Siemens NH-1-63 | Siemens NH-1-63 | 63 | [4000.0, 100.0, 10.0, 2.0, 0.04, 0.01] | 0 | 0 | [100.0, 200.0, 300.0, 400.0, 1000.0, 1500.0] | 0 | 0
Siemens NH-1-80 | Siemens NH-1-80 | 80 | [4800.0, 120.0, 7.0, 0.1, 0.01] | 0 | 0 | [150.58, 250.0, 450.0, 1150.0, 2470.0] | 0 | 0
Siemens NH-2-1000 | Siemens NH-2-1000 | 1000 | [4800.0, 120.0, 7.0, 0.1, 0.004] | 0 | 0 | [1900.0, 3500.0, 8400.0, 24000.0, 52000.0] | 0 | 0
Siemens NH-2-200 | Siemens NH-2-200 | 200 | [4800.0, 120.0, 7.0, 0.1, 0.004] | 0 | 0 | [280.0, 650.0, 1200.0, 3000.0, 7000.0] | 0 | 0
Siemens NH-2-224 | Siemens NH-2-224 | 224 | [4800.0, 120.0, 7.0, 0.2, 0.04, 0.004] | 0 | 0 | [400.0, 750.0, 1453.0, 3025.0, 4315.0, 7600.0] | 0 | 0
Siemens NH-2-250 | Siemens NH-2-250 | 250 | [4800.0, 120.0, 7.0, 0.1, 0.004] | 0 | 0 | [450.0, 800.0, 1650.0, 4000.0, 8500.0] | 0 | 0
Siemens NH-2-315 | Siemens NH-2-315 | 315 | [4800.0, 120.0, 7.0, 0.1, 0.004] | 0 | 0 | [550.0, 920.0, 1900.0, 5000.0, 11000.0] | 0 | 0
Siemens NH-2-355 | Siemens NH-2-355 | 355 | [4800.0, 120.0, 6.0, 0.1, 0.004] | 0 | 0 | [650.0, 1116.27, 2350.0, 5840.0, 12790.0] | 0 | 0
Siemens NH-2-400 | Siemens NH-2-400 | 400 | [4800.0, 120.0, 7.0, 0.1, 0.004] | 0 | 0 | [720.0, 1350.0, 2800.0, 6500.0, 15000.0] | 0 | 0
Siemens NH-2-425 | Siemens NH-2-425 | 425 | [4800.0, 120.0, 7.0, 0.1, 0.004] | 0 | 0 | [850.0, 1500.0, 3050.0, 7500.0, 16500.0] | 0 | 0
Siemens NH-2-630 | Siemens NH-2-630 | 630 | [4800.0, 120.0, 7.0, 0.1, 0.004] | 0 | 0 | [1200.0, 2000.0, 4800.0, 12000.0, 26000.0] | 0 | 0

## dtypes
| element | column | dtype
0 | bus | name | object
1 | bus | vn_kv | float64
2 | bus | type | object
3 | bus | zone | object
4 | bus | in_service | bool
5 | load | name | object
6 | load | bus | uint32
7 | load | p_mw | float64
8 | load | q_mvar | float64
9 | load | const_z_percent | float64
10 | load | const_i_percent | float64
11 | load | sn_mva | float64
12 | load | scaling | float64
13 | load | in_service | bool
14 | load | type | object
15 | ext_grid | name | object
16 | ext_grid | bus | uint32
17 | ext_grid | vm_pu | float64
18 | ext_grid | va_degree | float64
19 | ext_grid | slack_weight | float64
20 | ext_grid | in_service | bool
21 | line | name | object
22 | line | std_type | object
23 | line | from_bus | uint32
24 | line | to_bus | uint32
25 | line | length_km | float64
26 | line | r_ohm_per_km | float64
27 | line | x_ohm_per_km | float64
28 | line | c_nf_per_km | float64
29 | line | g_us_per_km | float64
30 | line | max_i_ka | float64
31 | line | df | float64
32 | line | parallel | uint32
33 | line | type | object
34 | line | in_service | bool
35 | trafo | name | object
36 | trafo | std_type | object
37 | trafo | hv_bus | uint32
38 | trafo | lv_bus | uint32
39 | trafo | sn_mva | float64
40 | trafo | vn_hv_kv | float64
41 | trafo | vn_lv_kv | float64
42 | trafo | vk_percent | float64
43 | trafo | vkr_percent | float64
44 | trafo | pfe_kw | float64
45 | trafo | i0_percent | float64
46 | trafo | shift_degree | float64
47 | trafo | tap_side | object
48 | trafo | tap_neutral | int32
49 | trafo | tap_min | int32
50 | trafo | tap_max | int32
51 | trafo | tap_step_percent | float64
52 | trafo | tap_step_degree | float64
53 | trafo | tap_pos | int32
54 | trafo | tap_phase_shifter | bool
55 | trafo | parallel | uint32
56 | trafo | df | float64
57 | trafo | in_service | bool
58 | line_geodata | coords | object
59 | bus_geodata | x | float64
60 | bus_geodata | y | float64
61 | bus_geodata | coords | object

## parameters
| version | format_version | converged | OPF_converged | name | f_hz | sn_mva
0 | 2.14.6 | 2.14.0 | FALSE | FALSE |  | 50 | 1